## bus
| name | vn_kv | type | zone | in_service
0 | bus_LV_2701-285_0_6_node_0 | 0.4 | n |  | TRUE
1 | bus_LV_2701-285_0_6_node_1 | 0.4 | n |  | TRUE
2 | bus_LV_2701-285_0_6_node_3 | 0.4 | n |  | TRUE
3 | bus_LV_2701-285_0_6_node_4 | 0.4 | n |  | TRUE
4 | bus_LV_2701-285_0_6_node_5 | 0.4 | n |  | TRUE
5 | bus_LV_2701-285_0_6_node_7 | 0.4 | n |  | TRUE
6 | bus_LV_2701-285_0_6_node_12 | 0.4 | n |  | TRUE
7 | bus_LV_2701-285_0_6_node_8 | 0.4 | n |  | TRUE
8 | bus_LV_2701-285_0_6_node_13 | 0.4 | n |  | TRUE
9 | bus_LV_2701-285_0_6_node_27 | 0.4 | n |  | TRUE
10 | bus_LV_2701-285_0_6_node_42 | 0.4 | n |  | TRUE
11 | bus_LV_2701-285_0_6_node_26 | 0.4 | n |  | TRUE
12 | bus_LV_2701-285_0_6_node_50 | 0.4 | n |  | TRUE
13 | bus_LV_2701-285_0_6_node_19 | 0.4 | n |  | TRUE
14 | bus_LV_2701-285_0_6_node_9 | 0.4 | n |  | TRUE
15 | bus_LV_2701-285_0_6_node_10 | 0.4 | n |  | TRUE
16 | bus_LV_2701-285_0_6_node_11 | 0.4 | n |  | TRUE
17 | bus_LV_2701-285_0_6_node_17 | 0.4 | n |  | TRUE
18 | bus_LV_2701-285_0_6_node_34 | 0.4 | n |  | TRUE
19 | bus_LV_2701-285_0_6_node_15 | 0.4 | n |  | TRUE
20 | bus_LV_2701-285_0_6_node_20 | 0.4 | n |  | TRUE
21 | bus_LV_2701-285_0_6_node_23 | 0.4 | n |  | TRUE
22 | bus_LV_2701-285_0_6_node_45 | 0.4 | n |  | TRUE
23 | bus_LV_2701-285_0_6_node_22 | 0.4 | n |  | TRUE
24 | bus_LV_2701-285_0_6_node_49 | 0.4 | n |  | TRUE
25 | bus_LV_2701-285_0_6_node_44 | 0.4 | n |  | TRUE
26 | bus_LV_2701-285_0_6_node_37 | 0.4 | n |  | TRUE
27 | bus_LV_2701-285_0_6_node_38 | 0.4 | n |  | TRUE
28 | bus_LV_2701-285_0_6_node_35 | 0.4 | n |  | TRUE
29 | bus_LV_2701-285_0_6_node_14 | 0.4 | n |  | TRUE
30 | bus_LV_2701-285_0_6_node_28 | 0.4 | n |  | TRUE
31 | bus_LV_2701-285_0_6_node_29 | 0.4 | n |  | TRUE
32 | bus_LV_2701-285_0_6_node_16 | 0.4 | n |  | TRUE
33 | bus_LV_2701-285_0_6_node_18 | 0.4 | n |  | TRUE
34 | bus_LV_2701-285_0_6_node_46 | 0.4 | n |  | TRUE
35 | bus_LV_2701-285_0_6_node_41 | 0.4 | n |  | TRUE
36 | bus_LV_2701-285_0_6_node_43 | 0.4 | n |  | TRUE
37 | bus_LV_2701-285_0_6_node_36 | 0.4 | n |  | TRUE
38 | bus_LV_2701-285_0_6_node_39 | 0.4 | n |  | TRUE
39 | bus_LV_2701-285_0_6_node_47 | 0.4 | n |  | TRUE
40 | bus_LV_2701-285_0_6_node_30 | 0.4 | n |  | TRUE
41 | bus_LV_2701-285_0_6_node_31 | 0.4 | n |  | TRUE
42 | bus_LV_2701-285_0_6_node_32 | 0.4 | n |  | TRUE
43 | bus_LV_2701-285_0_6_node_33 | 0.4 | n |  | TRUE
44 | bus_LV_2701-285_0_6_node_48 | 0.4 | n |  | TRUE
45 | bus_MV_559_0_node_147 | 20 | n |  | TRUE

## load
| name | bus | p_mw | q_mvar | const_z_percent | const_i_percent | sn_mva | scaling | in_service | type
0 | LV_2701-285_0_6_load_0 | 0 | 0.020635 | 0.0051716 | 0 | 0 |  | 1 | TRUE | wye
1 | LV_2701-285_0_6_load_3 | 2 | 0.01819 | 0.0045589 | 0 | 0 |  | 1 | TRUE | wye
2 | LV_2701-285_0_6_load_4 | 3 | 0.0078313 | 0.0019627 | 0 | 0 |  | 1 | TRUE | wye
3 | LV_2701-285_0_6_load_5 | 4 | 0.0043107 | 0.0010804 | 0 | 0 |  | 1 | TRUE | wye
4 | LV_2701-285_0_6_load_7 | 5 | 0.011094 | 0.0027803 | 0 | 0 |  | 1 | TRUE | wye
5 | LV_2701-285_0_6_load_12 | 6 | 0.0073982 | 0.0018542 | 0 | 0 |  | 1 | TRUE | wye
6 | LV_2701-285_0_6_load_8 | 7 | 0.0032379 | 0.0008115 | 0 | 0 |  | 1 | TRUE | wye
7 | LV_2701-285_0_6_load_13 | 8 | 0.0069504 | 0.0017419 | 0 | 0 |  | 1 | TRUE | wye
8 | LV_2701-285_0_6_load_42 | 10 | 0.0063317 | 0.0015869 | 0 | 0 |  | 1 | TRUE | wye
9 | LV_2701-285_0_6_load_50 | 12 | 0.035526 | 0.0089036 | 0 | 0 |  | 1 | TRUE | wye
10 | LV_2701-285_0_6_load_9 | 14 | 0.0049477 | 0.00124 | 0 | 0 |  | 1 | TRUE | wye
11 | LV_2701-285_0_6_load_11 | 16 | 0.0082606 | 0.0020703 | 0 | 0 |  | 1 | TRUE | wye
12 | LV_2701-285_0_6_load_34 | 18 | 0.0084011 | 0.0021055 | 0 | 0 |  | 1 | TRUE | wye
13 | LV_2701-285_0_6_load_15 | 19 | 0.0063131 | 0.0015822 | 0 | 0 |  | 1 | TRUE | wye
14 | LV_2701-285_0_6_load_45 | 22 | 0.0092359 | 0.0023147 | 0 | 0 |  | 1 | TRUE | wye
15 | LV_2701-285_0_6_load_49 | 24 | 0.0034125 | 0.00085525 | 0 | 0 |  | 1 | TRUE | wye
16 | LV_2701-285_0_6_load_44 | 25 | 0.016528 | 0.0041424 | 0 | 0 |  | 1 | TRUE | wye
17 | LV_2701-285_0_6_load_37 | 26 | 0.0057941 | 0.0014521 | 0 | 0 |  | 1 | TRUE | wye
18 | LV_2701-285_0_6_load_35 | 28 | 0.01227 | 0.0030751 | 0 | 0 |  | 1 | TRUE | wye
19 | LV_2701-285_0_6_load_14 | 29 | 0.0046163 | 0.001157 | 0 | 0 |  | 1 | TRUE | wye
20 | LV_2701-285_0_6_load_28 | 30 | 0.0072356 | 0.0018134 | 0 | 0 |  | 1 | TRUE | wye
21 | LV_2701-285_0_6_load_29 | 31 | 0.0029547 | 0.00074051 | 0 | 0 |  | 1 | TRUE | wye
22 | LV_2701-285_0_6_load_16 | 32 | 0.032758 | 0.0082099 | 0 | 0 |  | 1 | TRUE | wye
23 | LV_2701-285_0_6_load_18 | 33 | 0.015728 | 0.0039417 | 0 | 0 |  | 1 | TRUE | wye
24 | LV_2701-285_0_6_load_46 | 34 | 0.0381 | 0.0095488 | 0 | 0 |  | 1 | TRUE | wye
25 | LV_2701-285_0_6_load_41 | 35 | 0.0079597 | 0.0019949 | 0 | 0 |  | 1 | TRUE | wye
26 | LV_2701-285_0_6_load_43 | 36 | 0.0051526 | 0.0012914 | 0 | 0 |  | 1 | TRUE | wye
27 | LV_2701-285_0_6_load_36 | 37 | 0.073261 | 0.018361 | 0 | 0 |  | 1 | TRUE | wye
28 | LV_2701-285_0_6_load_47 | 39 | 0.0053881 | 0.0013504 | 0 | 0 |  | 1 | TRUE | wye
29 | LV_2701-285_0_6_load_30 | 40 | 0.0079464 | 0.0019916 | 0 | 0 |  | 1 | TRUE | wye
30 | LV_2701-285_0_6_load_31 | 41 | 0.003751 | 0.00094009 | 0 | 0 |  | 1 | TRUE | wye
31 | LV_2701-285_0_6_load_32 | 42 | 0.08523 | 0.021361 | 0 | 0 |  | 1 | TRUE | wye
32 | LV_2701-285_0_6_load_33 | 43 | 0.076505 | 0.019174 | 0 | 0 |  | 1 | TRUE | wye
33 | LV_2701-285_0_6_load_48 | 44 | 0.010166 | 0.0025477 | 0 | 0 |  | 1 | TRUE | wye

## ext_grid
| name | bus | vm_pu | va_degree | slack_weight | in_service
0 |  | 20 | 1 | 0 | 1 | TRUE

## line
| name | std_type | from_bus | to_bus | length_km | r_ohm_per_km | x_ohm_per_km | c_nf_per_km | g_us_per_km | max_i_ka | df | parallel | type | in_service
0 | LV_2701-285_0_6_line_0 |  | 0 | 1 | 0.023613 | 0.125 | 0.08 | 261 | 0 | 0.364 | 1 | 1 | cs | TRUE
1 | LV_2701-285_0_6_line_1 |  | 1 | 2 | 0.027574 | 0.125 | 0.08 | 261 | 0 | 0.364 | 1 | 3 | cs | TRUE
2 | LV_2701-285_0_6_line_2 |  | 1 | 3 | 0.014876 | 0.125 | 0.08 | 261 | 0 | 0.364 | 1 | 3 | cs | TRUE
3 | LV_2701-285_0_6_line_3 |  | 1 | 4 | 0.025339 | 0.125 | 0.08 | 261 | 0 | 0.364 | 1 | 1 | cs | TRUE
4 | LV_2701-285_0_6_line_4 |  | 2 | 5 | 0.0019782 | 0.125 | 0.08 | 261 | 0 | 0.364 | 1 | 3 | cs | TRUE
5 | LV_2701-285_0_6_line_5 |  | 3 | 6 | 0.0043727 | 0.125 | 0.08 | 261 | 0 | 0.364 | 1 | 3 | cs | TRUE
6 | LV_2701-285_0_6_line_6 |  | 5 | 7 | 0.010842 | 0.125 | 0.08 | 261 | 0 | 0.364 | 1 | 3 | cs | TRUE
7 | LV_2701-285_0_6_line_7 |  | 6 | 8 | 0.0025719 | 0.125 | 0.08 | 261 | 0 | 0.364 | 1 | 3 | cs | TRUE
8 | LV_2701-285_0_6_line_8 |  | 7 | 14 | 0.0023699 | 0.125 | 0.08 | 261 | 0 | 0.364 | 1 | 2 | cs | TRUE
9 | LV_2701-285_0_6_line_9 |  | 8 | 29 | 0.012111 | 0.125 | 0.08 | 261 | 0 | 0.364 | 1 | 3 | cs | TRUE
10 | LV_2701-285_0_6_line_10 |  | 9 | 10 | 0.038876 | 0.125 | 0.08 | 261 | 0 | 0.364 | 1 | 3 | cs | TRUE
11 | LV_2701-285_0_6_line_11 |  | 9 | 11 | 0.1976 | 0.125 | 0.08 | 261 | 0 | 0.364 | 1 | 3 | cs | TRUE
12 | LV_2701-285_0_6_line_12 |  | 10 | 36 | 0.012714 | 0.125 | 0.08 | 261 | 0 | 0.364 | 1 | 3 | cs | TRUE
13 | LV_2701-285_0_6_line_13 |  | 11 | 26 | 0.052236 | 0.125 | 0.08 | 261 | 0 | 0.364 | 1 | 1 | cs | TRUE
14 | LV_2701-285_0_6_line_14 |  | 11 | 27 | 0.046439 | 0.125 | 0.08 | 261 | 0 | 0.364 | 1 | 3 | cs | TRUE
15 | LV_2701-285_0_6_line_15 |  | 11 | 23 | 0.11455 | 0.125 | 0.08 | 261 | 0 | 0.364 | 1 | 1 | cs | TRUE
16 | LV_2701-285_0_6_line_16 |  | 12 | 13 | 0.017555 | 0.125 | 0.08 | 261 | 0 | 0.364 | 1 | 1 | cs | TRUE
17 | LV_2701-285_0_6_line_17 |  | 13 | 15 | 0.018642 | 0.125 | 0.08 | 261 | 0 | 0.364 | 1 | 1 | cs | TRUE
18 | LV_2701-285_0_6_line_18 |  | 14 | 15 | 0.027204 | 0.125 | 0.08 | 261 | 0 | 0.364 | 1 | 1 | cs | TRUE
19 | LV_2701-285_0_6_line_19 |  | 14 | 16 | 0.021553 | 0.125 | 0.08 | 261 | 0 | 0.364 | 1 | 1 | cs | TRUE
20 | LV_2701-285_0_6_line_20 |  | 15 | 17 | 0.012191 | 0.125 | 0.08 | 261 | 0 | 0.364 | 1 | 1 | cs | TRUE
21 | LV_2701-285_0_6_line_21 |  | 16 | 18 | 0.0063386 | 0.125 | 0.08 | 261 | 0 | 0.364 | 1 | 1 | cs | TRUE
22 | LV_2701-285_0_6_line_22 |  | 17 | 19 | 0.0043703 | 0.125 | 0.08 | 261 | 0 | 0.364 | 1 | 1 | cs | TRUE
23 | LV_2701-285_0_6_line_23 |  | 18 | 28 | 0.010146 | 0.125 | 0.08 | 261 | 0 | 0.364 | 1 | 1 | cs | TRUE
24 | LV_2701-285_0_6_line_24 |  | 19 | 32 | 0.018963 | 0.125 | 0.08 | 261 | 0 | 0.364 | 1 | 1 | cs | TRUE
25 | LV_2701-285_0_6_line_25 |  | 20 | 21 | 0.022078 | 0.125 | 0.08 | 261 | 0 | 0.364 | 1 | 3 | cs | TRUE
26 | LV_2701-285_0_6_line_26 |  | 20 | 22 | 0.025184 | 0.125 | 0.08 | 261 | 0 | 0.364 | 1 | 3 | cs | TRUE
27 | LV_2701-285_0_6_line_27 |  | 21 | 25 | 0.013277 | 0.125 | 0.08 | 261 | 0 | 0.364 | 1 | 3 | cs | TRUE
28 | LV_2701-285_0_6_line_28 |  | 22 | 35 | 0.0047216 | 0.125 | 0.08 | 261 | 0 | 0.364 | 1 | 3 | cs | TRUE
29 | LV_2701-285_0_6_line_29 |  | 23 | 24 | 0.013374 | 0.125 | 0.08 | 261 | 0 | 0.364 | 1 | 1 | cs | TRUE
30 | LV_2701-285_0_6_line_30 |  | 25 | 36 | 0.018193 | 0.125 | 0.08 | 261 | 0 | 0.364 | 1 | 3 | cs | TRUE
31 | LV_2701-285_0_6_line_31 |  | 27 | 38 | 0.004185 | 0.125 | 0.08 | 261 | 0 | 0.364 | 1 | 3 | cs | TRUE
32 | LV_2701-285_0_6_line_32 |  | 28 | 37 | 0.036713 | 0.125 | 0.08 | 261 | 0 | 0.364 | 1 | 1 | cs | TRUE
33 | LV_2701-285_0_6_line_33 |  | 29 | 30 | 0.0042231 | 0.125 | 0.08 | 261 | 0 | 0.364 | 1 | 3 | cs | TRUE
34 | LV_2701-285_0_6_line_34 |  | 30 | 31 | 1.012e-05 | 0.125 | 0.08 | 261 | 0 | 0.364 | 1 | 3 | cs | TRUE
35 | LV_2701-285_0_6_line_35 |  | 31 | 40 | 0.0081483 | 0.125 | 0.08 | 261 | 0 | 0.364 | 1 | 3 | cs | TRUE
36 | LV_2701-285_0_6_line_36 |  | 32 | 33 | 0.023435 | 0.125 | 0.08 | 261 | 0 | 0.364 | 1 | 1 | cs | TRUE
37 | LV_2701-285_0_6_line_37 |  | 33 | 34 | 0.024418 | 0.125 | 0.08 | 261 | 0 | 0.364 | 1 | 1 | cs | TRUE
38 | LV_2701-285_0_6_line_38 |  | 35 | 40 | 0.0044361 | 0.125 | 0.08 | 261 | 0 | 0.364 | 1 | 3 | cs | TRUE
39 | LV_2701-285_0_6_line_39 |  | 38 | 39 | 0.039078 | 0.125 | 0.08 | 261 | 0 | 0.364 | 1 | 3 | cs | TRUE
40 | LV_2701-285_0_6_line_40 |  | 39 | 43 | 0.029303 | 0.125 | 0.08 | 261 | 0 | 0.364 | 1 | 2 | cs | TRUE
41 | LV_2701-285_0_6_line_41 |  | 41 | 42 | 0.024394 | 0.125 | 0.08 | 261 | 0 | 0.364 | 1 | 1 | cs | TRUE
42 | LV_2701-285_0_6_line_42 |  | 42 | 43 | 0.052532 | 0.125 | 0.08 | 261 | 0 | 0.364 | 1 | 2 | cs | TRUE
43 | LV_2701-285_0_6_line_43 |  | 43 | 44 | 0.044347 | 0.125 | 0.08 | 261 | 0 | 0.364 | 1 | 1 | cs | TRUE

## trafo
| name | std_type | hv_bus | lv_bus | sn_mva | vn_hv_kv | vn_lv_kv | vk_percent | vkr_percent | pfe_kw | i0_percent | shift_degree | tap_side | tap_neutral | tap_min | tap_max | tap_step_percent | tap_step_degree | tap_pos | tap_phase_shifter | parallel | df | in_service
0 | LV_2701-285_0_6_trafo_20 | 0.63 MVA 20/0.4 kV | 45 | 20 | 0.63 | 20 | 0.4 | 6 | 1.206 | 1.65 | 0.2619 | 150 | hv | 0 | -2 | 2 | 2.5 | 0 | 0 | FALSE | 1 | 1 | TRUE

## line_geodata
| x0 | y0 | x1 | y1 | x2 | y2 | x3 | y3 | x4 | y4 | x5 | y5 | x6 | y6 | x7 | y7 | x8 | y8 | x9 | y9 | x10 | y10 | x11 | y11
0 | 2611843.6182 | 1267649.6292 | 2611837.4363 | 1267654.8428 | 2611827.0984 | 1267664.4956 | 2611826.1877 | 1267665.536
1 | 2611843.6182 | 1267649.6292 | 2611864.6589 | 1267667.4514
2 | 2611843.6182 | 1267649.6292 | 2611853.7867 | 1267638.771
3 | 2611843.6182 | 1267649.6292 | 2611839.2804 | 1267643.4051 | 2611829.6174 | 1267628.5129
4 | 2611866.1684 | 1267668.73 | 2611864.6589 | 1267667.4514
5 | 2611856.7757 | 1267635.5793 | 2611853.7867 | 1267638.771
6 | 2611866.1684 | 1267668.73 | 2611874.4415 | 1267675.7376
7 | 2611858.5337 | 1267633.7021 | 2611856.7757 | 1267635.5793
8 | 2611876.2499 | 1267677.2693 | 2611874.4415 | 1267675.7376
9 | 2611866.8123 | 1267624.8619 | 2611858.5337 | 1267633.7021
10 | 2611806.6175 | 1267585.922 | 2611817.0894 | 1267584.5864 | 2611844.9307 | 1267579.4043
11 | 2611806.6175 | 1267585.922 | 2611804.8172 | 1267579.1026 | 2611802.4614 | 1267571.5259 | 2611798.8794 | 1267563.68 | 2611794.3799 | 1267555.443 | 2611766.9649 | 1267519.2522 | 2611754.926 | 1267502.3054 | 2611818.3119 | 1267461.9473 | 2611820.8708 | 1267465.8107 | 2611821.7858 | 1267467.4247 | 2611824.231 | 1267471.677 | 2611830.0963 | 1267481.9959
12 | 2611844.9307 | 1267579.4043 | 2611857.4302 | 1267577.0778
13 | 2611830.0963 | 1267481.9959 | 2611863.351 | 1267461.9482 | 2611870.4132 | 1267473.3423
14 | 2611846.2544 | 1267520.3995 | 2611825.1777 | 1267487.6568 | 2611830.0963 | 1267481.9959
15 | 2611830.0963 | 1267481.9959 | 2611824.231 | 1267471.677 | 2611821.7858 | 1267467.4247 | 2611820.8708 | 1267465.8107 | 2611818.3119 | 1267461.9473 | 2611887.0041 | 1267425.8146 | 2611892.979 | 1267422.6688 | 2611896.1731 | 1267428.8017
16 | 2611901.2151 | 1267707.0846 | 2611889.9345 | 1267717.725 | 2611888.7319 | 1267719.3826
17 | 2611897.8321 | 1267693.913 | 2611893.4536 | 1267696.7729 | 2611895.1439 | 1267702.08 | 2611901.2151 | 1267707.0846
18 | 2611897.8321 | 1267693.913 | 2611876.2499 | 1267677.2693
19 | 2611876.2499 | 1267677.2693 | 2611894.0821 | 1267665.1631
20 | 2611897.8321 | 1267693.913 | 2611903.822 | 1267690.6338 | 2611906.4915 | 1267691.7956 | 2611908.9596 | 1267692.0563
21 | 2611899.3263 | 1267661.6028 | 2611894.0821 | 1267665.1631
22 | 2611908.9596 | 1267692.0563 | 2611910.8813 | 1267690.8259 | 2611912.6002 | 1267689.6396
23 | 2611899.3263 | 1267661.6028 | 2611907.721 | 1267655.9037
24 | 2611928.2068 | 1267678.8682 | 2611912.6002 | 1267689.6396
25 | 2611898.7913 | 1267590.7982 | 2611888.3686 | 1267571.3193
26 | 2611898.7913 | 1267590.7982 | 2611896.4986 | 1267593.162 | 2611881.5353 | 1267609.1403
27 | 2611888.3686 | 1267571.3193 | 2611875.3156 | 1267573.7488
28 | 2611881.5353 | 1267609.1403 | 2611878.3079 | 1267612.5866
29 | 2611896.1731 | 1267428.8017 | 2611893.86 | 1267430.009 | 2611891.5469 | 1267431.2164 | 2611892.2518 | 1267432.5187 | 2611895.4163 | 1267438.3958
30 | 2611857.4302 | 1267577.0778 | 2611875.3156 | 1267573.7488
31 | 2611846.2544 | 1267520.3995 | 2611842.66 | 1267522.5605
32 | 2611937.7459 | 1267634.7861 | 2611924.1448 | 1267644.7535 | 2611907.721 | 1267655.9037
33 | 2611866.8123 | 1267624.8619 | 2611869.699 | 1267621.7794
34 | 2611869.7059 | 1267621.772 | 2611869.699 | 1267621.7794
35 | 2611869.7059 | 1267621.772 | 2611875.2756 | 1267615.8245
36 | 2611947.5014 | 1267665.5664 | 2611945.7388 | 1267666.7679 | 2611928.2068 | 1267678.8682
37 | 2611967.6779 | 1267651.8129 | 2611947.5014 | 1267665.5664
38 | 2611875.2756 | 1267615.8245 | 2611878.3079 | 1267612.5866
39 | 2611842.66 | 1267522.5605 | 2611846.297 | 1267525.4698 | 2611849.8622 | 1267526.6444 | 2611852.6172 | 1267526.5053 | 2611855.5765 | 1267525.7774 | 2611859.3932 | 1267525.3959 | 2611863.3209 | 1267525.9596 | 2611868.886 | 1267528.2501 | 2611871.7447 | 1267528.9341 | 2611879.8146 | 1267529.6286
40 | 2611906.9527 | 1267540.635 | 2611880.2105 | 1267529.6627 | 2611879.8146 | 1267529.6286
41 | 2611912.6407 | 1267502.1216 | 2611899.5322 | 1267481.549
42 | 2611906.9527 | 1267540.635 | 2611909.167 | 1267532.3781 | 2611925.9474 | 1267523.0052 | 2611912.6407 | 1267502.1216
43 | 2611906.9527 | 1267540.635 | 2611884.069 | 1267553.5204 | 2611872.3411 | 1267558.1447 | 2611867.0401 | 1267559.5277

## bus_geodata
| x | y | coords
0 | 2611826.1877 | 1267665.536
1 | 2611843.6182 | 1267649.6292
2 | 2611864.6589 | 1267667.4514
3 | 2611853.7867 | 1267638.771
4 | 2611829.6174 | 1267628.5129
5 | 2611866.1684 | 1267668.73
6 | 2611856.7757 | 1267635.5793
7 | 2611874.4415 | 1267675.7376
8 | 2611858.5337 | 1267633.7021
9 | 2611806.6175 | 1267585.922
10 | 2611844.9307 | 1267579.4043
11 | 2611830.0963 | 1267481.9959
12 | 2611888.7319 | 1267719.3826
13 | 2611901.2151 | 1267707.0846
14 | 2611876.2499 | 1267677.2693
15 | 2611897.8321 | 1267693.913
16 | 2611894.0821 | 1267665.1631
17 | 2611908.9596 | 1267692.0563
18 | 2611899.3263 | 1267661.6028
19 | 2611912.6002 | 1267689.6396
20 | 2611898.7913 | 1267590.7982
21 | 2611888.3686 | 1267571.3193
22 | 2611881.5353 | 1267609.1403
23 | 2611896.1731 | 1267428.8017
24 | 2611895.4163 | 1267438.3958
25 | 2611875.3156 | 1267573.7488
26 | 2611870.4132 | 1267473.3423
27 | 2611846.2544 | 1267520.3995
28 | 2611907.721 | 1267655.9037
29 | 2611866.8123 | 1267624.8619
30 | 2611869.699 | 1267621.7794
31 | 2611869.7059 | 1267621.772
32 | 2611928.2068 | 1267678.8682
33 | 2611947.5014 | 1267665.5664
34 | 2611967.6779 | 1267651.8129
35 | 2611878.3079 | 1267612.5866
36 | 2611857.4302 | 1267577.0778
37 | 2611937.7459 | 1267634.7861
38 | 2611842.66 | 1267522.5605
39 | 2611879.8146 | 1267529.6286
40 | 2611875.2756 | 1267615.8245
41 | 2611899.5322 | 1267481.549
42 | 2611912.6407 | 1267502.1216
43 | 2611906.9527 | 1267540.635
44 | 2611867.0401 | 1267559.5277
45 | 2611888.3686 | 1267571.3193

## line_std_types
| c_nf_per_km | r_ohm_per_km | x_ohm_per_km | max_i_ka | type | q_mm2 | alpha | voltage_rating
NAYY 4x50 SE | 210 | 0.642 | 0.083 | 0.142 | cs | 50 | 0.00403 | LV
NAYY 4x120 SE | 264 | 0.225 | 0.08 | 0.242 | cs | 120 | 0.00403 | LV
NAYY 4x150 SE | 261 | 0.208 | 0.08 | 0.27 | cs | 150 | 0.00403 | LV
NA2XS2Y 1x95 RM/25 12/20 kV | 216 | 0.313 | 0.132 | 0.252 | cs | 95 | 0.00403 | MV
NA2XS2Y 1x185 RM/25 12/20 kV | 273 | 0.161 | 0.117 | 0.362 | cs | 185 | 0.00403 | MV
NA2XS2Y 1x240 RM/25 12/20 kV | 304 | 0.122 | 0.112 | 0.421 | cs | 240 | 0.00403 | MV
NA2XS2Y 1x95 RM/25 6/10 kV | 315 | 0.313 | 0.123 | 0.249 | cs | 95 | 0.00403 | MV
NA2XS2Y 1x185 RM/25 6/10 kV | 406 | 0.161 | 0.11 | 0.358 | cs | 185 | 0.00403 | MV
NA2XS2Y 1x240 RM/25 6/10 kV | 456 | 0.122 | 0.105 | 0.416 | cs | 240 | 0.00403 | MV
NA2XS2Y 1x150 RM/25 12/20 kV | 250 | 0.206 | 0.116 | 0.319 | cs | 150 | 0.00403 | MV
NA2XS2Y 1x120 RM/25 12/20 kV | 230 | 0.253 | 0.119 | 0.283 | cs | 120 | 0.00403 | MV
NA2XS2Y 1x70 RM/25 12/20 kV | 190 | 0.443 | 0.132 | 0.22 | cs | 70 | 0.00403 | MV
NA2XS2Y 1x150 RM/25 6/10 kV | 360 | 0.206 | 0.11 | 0.315 | cs | 150 | 0.00403 | MV
NA2XS2Y 1x120 RM/25 6/10 kV | 340 | 0.253 | 0.113 | 0.28 | cs | 120 | 0.00403 | MV
NA2XS2Y 1x70 RM/25 6/10 kV | 280 | 0.443 | 0.123 | 0.217 | cs | 70 | 0.00403 | MV
N2XS(FL)2Y 1x120 RM/35 64/110 kV | 112 | 0.153 | 0.166 | 0.366 | cs | 120 | 0.00393 | HV
N2XS(FL)2Y 1x185 RM/35 64/110 kV | 125 | 0.099 | 0.156 | 0.457 | cs | 185 | 0.00393 | HV
N2XS(FL)2Y 1x240 RM/35 64/110 kV | 135 | 0.075 | 0.149 | 0.526 | cs | 240 | 0.00393 | HV
N2XS(FL)2Y 1x300 RM/35 64/110 kV | 144 | 0.06 | 0.144 | 0.588 | cs | 300 | 0.00393 | HV
15-AL1/3-ST1A 0.4 | 11 | 1.8769 | 0.35 | 0.105 | ol | 16 | 0.00403 | LV
24-AL1/4-ST1A 0.4 | 11.25 | 1.2012 | 0.335 | 0.14 | ol | 24 | 0.00403 | LV
48-AL1/8-ST1A 0.4 | 12.2 | 0.5939 | 0.3 | 0.21 | ol | 48 | 0.00403 | LV
94-AL1/15-ST1A 0.4 | 13.2 | 0.306 | 0.29 | 0.35 | ol | 94 | 0.00403 | LV
34-AL1/6-ST1A 10.0 | 9.7 | 0.8342 | 0.36 | 0.17 | ol | 34 | 0.00403 | MV
48-AL1/8-ST1A 10.0 | 10.1 | 0.5939 | 0.35 | 0.21 | ol | 48 | 0.00403 | MV
70-AL1/11-ST1A 10.0 | 10.4 | 0.4132 | 0.339 | 0.29 | ol | 70 | 0.00403 | MV
94-AL1/15-ST1A 10.0 | 10.75 | 0.306 | 0.33 | 0.35 | ol | 94 | 0.00403 | MV
122-AL1/20-ST1A 10.0 | 11.1 | 0.2376 | 0.323 | 0.41 | ol | 122 | 0.00403 | MV
149-AL1/24-ST1A 10.0 | 11.25 | 0.194 | 0.315 | 0.47 | ol | 149 | 0.00403 | MV
34-AL1/6-ST1A 20.0 | 9.15 | 0.8342 | 0.382 | 0.17 | ol | 34 | 0.00403 | MV
48-AL1/8-ST1A 20.0 | 9.5 | 0.5939 | 0.372 | 0.21 | ol | 48 | 0.00403 | MV
70-AL1/11-ST1A 20.0 | 9.7 | 0.4132 | 0.36 | 0.29 | ol | 70 | 0.00403 | MV
94-AL1/15-ST1A 20.0 | 10 | 0.306 | 0.35 | 0.35 | ol | 94 | 0.00403 | MV
122-AL1/20-ST1A 20.0 | 10.3 | 0.2376 | 0.344 | 0.41 | ol | 122 | 0.00403 | MV
149-AL1/24-ST1A 20.0 | 10.5 | 0.194 | 0.337 | 0.47 | ol | 149 | 0.00403 | MV
184-AL1/30-ST1A 20.0 | 10.75 | 0.1571 | 0.33 | 0.535 | ol | 184 | 0.00403 | MV
243-AL1/39-ST1A 20.0 | 11 | 0.1188 | 0.32 | 0.645 | ol | 243 | 0.00403 | MV
48-AL1/8-ST1A 110.0 | 8 | 0.5939 | 0.46 | 0.21 | ol | 48 | 0.00403 | HV
70-AL1/11-ST1A 110.0 | 8.4 | 0.4132 | 0.45 | 0.29 | ol | 70 | 0.00403 | HV
94-AL1/15-ST1A 110.0 | 8.65 | 0.306 | 0.44 | 0.35 | ol | 94 | 0.00403 | HV
122-AL1/20-ST1A 110.0 | 8.5 | 0.2376 | 0.43 | 0.41 | ol | 122 | 0.00403 | HV
149-AL1/24-ST1A 110.0 | 8.75 | 0.194 | 0.41 | 0.47 | ol | 149 | 0.00403 | HV
184-AL1/30-ST1A 110.0 | 8.8 | 0.1571 | 0.4 | 0.535 | ol | 184 | 0.00403 | HV
243-AL1/39-ST1A 110.0 | 9 | 0.1188 | 0.39 | 0.645 | ol | 243 | 0.00403 | HV
305-AL1/39-ST1A 110.0 | 9.2 | 0.0949 | 0.38 | 0.74 | ol | 305 | 0.00403 | HV
490-AL1/64-ST1A 110.0 | 9.75 | 0.059 | 0.37 | 0.96 | ol | 490 | 0.00403 | HV
679-AL1/86-ST1A 110.0 | 9.95 | 0.042 | 0.36 | 1.15 | ol | 679 | 0.00403 | HV
490-AL1/64-ST1A 220.0 | 10 | 0.059 | 0.285 | 0.96 | ol | 490 | 0.00403 | HV
679-AL1/86-ST1A 220.0 | 11.7 | 0.042 | 0.275 | 1.15 | ol | 679 | 0.00403 | HV
490-AL1/64-ST1A 380.0 | 11 | 0.059 | 0.253 | 0.96 | ol | 490 | 0.00403 | HV
679-AL1/86-ST1A 380.0 | 14.6 | 0.042 | 0.25 | 1.15 | ol | 679 | 0.00403 | HV

## trafo_std_types
| i0_percent | pfe_kw | vkr_percent | sn_mva | vn_lv_kv | vn_hv_kv | vk_percent | shift_degree | vector_group | tap_side | tap_neutral | tap_min | tap_max | tap_step_degree | tap_step_percent | tap_phase_shifter
160 MVA 380/110 kV | 0.06 | 60 | 0.25 | 160 | 110 | 380 | 12.2 | 0 | Yy0 | hv | 0 | -9 | 9 | 0 | 1.5 | FALSE
100 MVA 220/110 kV | 0.06 | 55 | 0.26 | 100 | 110 | 220 | 12 | 0 | Yy0 | hv | 0 | -9 | 9 | 0 | 1.5 | FALSE
63 MVA 110/20 kV | 0.04 | 22 | 0.32 | 63 | 20 | 110 | 18 | 150 | YNd5 | hv | 0 | -9 | 9 | 0 | 1.5 | FALSE
40 MVA 110/20 kV | 0.05 | 18 | 0.34 | 40 | 20 | 110 | 16.2 | 150 | YNd5 | hv | 0 | -9 | 9 | 0 | 1.5 | FALSE
25 MVA 110/20 kV | 0.07 | 14 | 0.41 | 25 | 20 | 110 | 12 | 150 | YNd5 | hv | 0 | -9 | 9 | 0 | 1.5 | FALSE
63 MVA 110/10 kV | 0.04 | 22 | 0.32 | 63 | 10 | 110 | 18 | 150 | YNd5 | hv | 0 | -9 | 9 | 0 | 1.5 | FALSE
40 MVA 110/10 kV | 0.05 | 18 | 0.34 | 40 | 10 | 110 | 16.2 | 150 | YNd5 | hv | 0 | -9 | 9 | 0 | 1.5 | FALSE
25 MVA 110/10 kV | 0.07 | 14 | 0.41 | 25 | 10 | 110 | 12 | 150 | YNd5 | hv | 0 | -9 | 9 | 0 | 1.5 | FALSE
0.25 MVA 20/0.4 kV | 0.32 | 0.8 | 1.44 | 0.25 | 0.4 | 20 | 6 | 150 | Yzn5 | hv | 0 | -2 | 2 | 0 | 2.5 | FALSE
0.4 MVA 20/0.4 kV | 0.3375 | 1.35 | 1.425 | 0.4 | 0.4 | 20 | 6 | 150 | Dyn5 | hv | 0 | -2 | 2 | 0 | 2.5 | FALSE
0.63 MVA 20/0.4 kV | 0.2619 | 1.65 | 1.206 | 0.63 | 0.4 | 20 | 6 | 150 | Dyn5 | hv | 0 | -2 | 2 | 0 | 2.5 | FALSE
0.25 MVA 10/0.4 kV | 0.24 | 0.6 | 1.2 | 0.25 | 0.4 | 10 | 4 | 150 | Dyn5 | hv | 0 | -2 | 2 | 0 | 2.5 | FALSE
0.4 MVA 10/0.4 kV | 0.2375 | 0.95 | 1.325 | 0.4 | 0.4 | 10 | 4 | 150 | Dyn5 | hv | 0 | -2 | 2 | 0 | 2.5 | FALSE
0.63 MVA 10/0.4 kV | 0.1873 | 1.18 | 1.0794 | 0.63 | 0.4 | 10 | 4 | 150 | Dyn5 | hv | 0 | -2 | 2 | 0 | 2.5 | FALSE

## trafo3w_std_types
| sn_hv_mva | sn_mv_mva | sn_lv_mva | vn_hv_kv | vn_mv_kv | vn_lv_kv | vk_hv_percent | vk_mv_percent | vk_lv_percent | vkr_hv_percent | vkr_mv_percent | vkr_lv_percent | pfe_kw | i0_percent | shift_mv_degree | shift_lv_degree | vector_group | tap_side | tap_neutral | tap_min | tap_max | tap_step_percent
63/25/38 MVA 110/20/10 kV | 63 | 25 | 38 | 110 | 20 | 10 | 10.4 | 10.4 | 10.4 | 0.28 | 0.32 | 0.35 | 35 | 0.89 | 0 | 0 | YN0yn0yn0 | hv | 0 | -10 | 10 | 1.2
63/25/38 MVA 110/10/10 kV | 63 | 25 | 38 | 110 | 10 | 10 | 10.4 | 10.4 | 10.4 | 0.28 | 0.32 | 0.35 | 35 | 0.89 | 0 | 0 | YN0yn0yn0 | hv | 0 | -10 | 10 | 1.2

## fuse_std_types
| fuse_type | i_rated_a | t_avg | t_min | t_total | x_avg | x_min | x_total
HV 100A | HV 100A | 100 | 0 | [10.0, 3.64, 0.854, 0.281, 0.1, 0.0531, 0.022, 0.01] | [10.0, 4.267, 1.21, 0.403, 0.1, 0.058, 0.022, 0.01] | 0 | [300.0, 350.0, 450.0, 550.0, 700.0, 850.0, 1200.0, 1752.0] | [600.0, 700.0, 900.0, 1150.0, 1665.0, 2000.0, 3000.0, 4313.0]
HV 10A | HV 10A | 10 | 0 | [10.0, 1675.0, 0.344, 0.156, 0.1, 0.0417, 0.0171, 0.01] | [10.0, 1.3, 0.3, 0.155, 0.1, 0.0555, 0.023, 0.01] | 0 | [30.0, 32.0, 35.0, 37.0, 39.0, 50.0, 70.0, 88.0] | [60.0, 70.0, 80.0, 87.0, 94.0, 110.0, 150.0, 216.0]
HV 125A | HV 125A | 125 | 0 | [10.0, 1.82, 0.344, 0.1, 0.0467, 0.0269, 0.01] | [10.0, 2.478, 0.426, 0.1, 0.0427, 0.0211, 0.01] | 0 | [375.0, 500.0, 700.0, 925.0, 1200.0, 1500.0, 2341.0] | [750.0, 1000.0, 1500.0, 2200.0, 3000.0, 4000.0, 5765.0]
HV 160A | HV 160A | 160 | 0 | [10.0, 4.15, 1.03, 0.198, 0.1, 0.051, 0.0172, 0.01] | [10.0, 2.3, 0.734, 0.274, 0.1, 0.046, 0.0177, 0.01] | 0 | [480.0, 550.0, 700.0, 1000.0, 1260.0, 1600.0, 2500.0, 3227.0] | [960.0, 1300.0, 1700.0, 2200.0, 2996.0, 4000.0, 6000.0, 7946.0]
HV 16A | HV 16A | 16 | 0 | [10.0, 0.352, 0.164, 0.1, 0.0649, 0.0342, 0.01] | [10.0, 2.34, 0.722, 0.181, 0.1, 0.055, 0.0296, 0.01] | 0 | [48.0, 60.0, 65.0, 71.0, 80.0, 100.0, 162.0] | [96.0, 110.0, 125.0, 150.0, 168.0, 200.0, 250.0, 398.0]
HV 200A | HV 200A | 200 | 0 | [10.0, 4.267, 1.21, 0.403, 0.1, 0.058, 0.022, 0.01] | [10.0, 3.73, 1.654, 0.328, 0.1, 0.0531, 0.019, 0.01] | 0 | [600.0, 700.0, 900.0, 1150.0, 1665.0, 2000.0, 3000.0, 4313.0] | [1200.0, 1500.0, 1800.0, 2700.0, 3960.0, 5000.0, 7500.0, 10620.0]
HV 20A | HV 20A | 20 | 0 | [10.0, 1.3, 0.3, 0.155, 0.1, 0.0555, 0.023, 0.01] | [10.0, 1.3, 0.161, 0.1, 0.0611, 0.0399, 0.0141, 0.01] | 0 | [60.0, 70.0, 80.0, 87.0, 94.0, 110.0, 150.0, 216.0] | [120.0, 150.0, 200.0, 223.0, 260.0, 300.0, 450.0, 532.0]
HV 25A | HV 25A | 25 | 0 | [10.0, 2.512, 0.833, 0.299, 0.1, 0.0372, 0.0223, 0.01] | [10.0, 3.125, 0.597, 0.198, 0.1, 0.0378, 0.022, 0.01] | 0 | [75.0, 82.0, 90.0, 100.0, 124.0, 170.0, 200.0, 289.0] | [150.0, 170.0, 210.0, 250.0, 294.0, 400.0, 500.0, 711.0]
HV 31.5A | HV 31.5A | 31.5 | 0 | [10.0, 2.34, 0.722, 0.181, 0.1, 0.055, 0.0296, 0.01] | [10.0, 2.84, 0.368, 0.164, 0.1, 0.0621, 0.0378, 0.0195, 0.01] | 0 | [95.0, 110.0, 125.0, 150.0, 165.0, 200.0, 250.0, 390.0] | [189.0, 220.0, 300.0, 350.0, 393.0, 450.0, 530.0, 700.0, 960.0]
HV 40A | HV 40A | 40 | 0 | [10.0, 1.3, 0.161, 0.1, 0.0611, 0.0399, 0.0141, 0.01] | [10.0, 2.05, 0.369, 0.198, 0.1, 0.051, 0.0298, 0.01] | 0 | [120.0, 150.0, 200.0, 223.0, 260.0, 300.0, 450.0, 532.0] | [240.0, 300.0, 400.0, 450.0, 530.0, 650.0, 800.0, 1311.0]
HV 50A | HV 50A | 50 | 0 | [10.0, 3.215, 0.597, 0.198, 0.1, 0.0378, 0.022, 0.01] | [10.0, 3.64, 0.854, 0.281, 0.1, 0.0531, 0.022, 0.01] | 0 | [150.0, 170.0, 210.0, 250.0, 294.0, 400.0, 500.0, 711.0] | [300.0, 350.0, 450.0, 550.0, 700.0, 850.0, 1200.0, 1752.0]
HV 6.3A | HV 6.3A | 6.3 | 0 | [10.0, 1.39, 0.344, 0.168, 0.1, 0.056, 0.0263, 0.01] | [10.0, 1.711, 0.516, 0.198, 0.1, 0.0634, 0.0303, 0.01] | 0 | [19.0, 19.5, 20.4, 20.8, 22.0, 25.0, 32.0, 48.0] | [38.0, 40.0, 43.0, 48.0, 53.0, 60.0, 75.0, 118.0]
HV 63A | HV 63A | 63 | 0 | [10.0, 2.84, 0.368, 0.164, 0.1, 0.0621, 0.0378, 0.0195, 0.01] | [10.0, 1.82, 0.344, 0.1, 0.0467, 0.0269, 0.01] | 0 | [189.0, 220.0, 300.0, 350.0, 393.0, 450.0, 530.0, 700.0, 961.0] | [378.0, 500.0, 700.0, 934.0, 1200.0, 1500.0, 2366.0]
HV 80A | HV 80A | 80 | 0 | [10.0, 2.05, 0.369, 0.198, 0.1, 0.051, 0.0298, 0.01] | [10.0, 4.15, 1.03, 0.198, 0.1, 0.051, 0.0172, 0.01] | 0 | [240.0, 300.0, 400.0, 450.0, 530.0, 650.0, 800.0, 1311.0] | [480.0, 550.0, 700.0, 1000.0, 1260.0, 1600.0, 2500.0, 3227.0]
Siemens NH-1-100 | Siemens NH-1-100 | 100 | [5400.0, 2000.0, 400.0, 20.0, 1.0, 0.2, 0.012, 0.004] | 0 | 0 | [150.0, 190.0, 250.0, 430.0, 900.0, 1250.0, 2700.0, 3600.0] | 0 | 0
Siemens NH-1-125 | Siemens NH-1-125 | 125 | [4800.0, 120.0, 7.0, 0.1, 0.004] | 0 | 0 | [180.0, 400.0, 740.0, 2000.0, 4250.0] | 0 | 0
Siemens NH-1-16 | Siemens NH-1-16 | 16 | [4000.0, 400.0, 2.0, 0.1, 0.04, 0.01] | 0 | 0 | [26.0, 35.0, 75.0, 150.0, 200.0, 300.0] | 0 | 0
Siemens NH-1-160 | Siemens NH-1-160 | 160 | [4800.0, 120.0, 7.0, 0.1, 0.004] | 0 | 0 | [210.0, 500.0, 900.0, 2300.0, 5000.0] | 0 | 0
Siemens NH-1-25 | Siemens NH-1-25 | 25 | [4000.0, 1000.0, 10.0, 0.2, 0.02, 0.01] | 0 | 0 | [40.0, 50.0, 100.0, 210.0, 400.0, 500.0] | 0 | 0
Siemens NH-1-50 | Siemens NH-1-50 | 50 | [4000.0, 40.0, 4.0, 1.0, 0.02, 0.01] | 0 | 0 | [86.0, 200.0, 300.0, 400.0, 1000.0, 1280.0] | 0 | 0
Siemens NH-1-63 | Siemens NH-1-63 | 63 | [4000.0, 100.0, 10.0, 2.0, 0.04, 0.01] | 0 | 0 | [100.0, 200.0, 300.0, 400.0, 1000.0, 1500.0] | 0 | 0
Siemens NH-1-80 | Siemens NH-1-80 | 80 | [4800.0, 120.0, 7.0, 0.1, 0.01] | 0 | 0 | [150.58, 250.0, 450.0, 1150.0, 2470.0] | 0 | 0
Siemens NH-2-1000 | Siemens NH-2-1000 | 1000 | [4800.0, 120.0, 7.0, 0.1, 0.004] | 0 | 0 | [1900.0, 3500.0, 8400.0, 24000.0, 52000.0] | 0 | 0
Siemens NH-2-200 | Siemens NH-2-200 | 200 | [4800.0, 120.0, 7.0, 0.1, 0.004] | 0 | 0 | [280.0, 650.0, 1200.0, 3000.0, 7000.0] | 0 | 0
Siemens NH-2-224 | Siemens NH-2-224 | 224 | [4800.0, 120.0, 7.0, 0.2, 0.04, 0.004] | 0 | 0 | [400.0, 750.0, 1453.0, 3025.0, 4315.0, 7600.0] | 0 | 0
Siemens NH-2-250 | Siemens NH-2-250 | 250 | [4800.0, 120.0, 7.0, 0.1, 0.004] | 0 | 0 | [450.0, 800.0, 1650.0, 4000.0, 8500.0] | 0 | 0
Siemens NH-2-315 | Siemens NH-2-315 | 315 | [4800.0, 120.0, 7.0, 0.1, 0.004] | 0 | 0 | [550.0, 920.0, 1900.0, 5000.0, 11000.0] | 0 | 0
Siemens NH-2-355 | Siemens NH-2-355 | 355 | [4800.0, 120.0, 6.0, 0.1, 0.004] | 0 | 0 | [650.0, 1116.27, 2350.0, 5840.0, 12790.0] | 0 | 0
Siemens NH-2-400 | Siemens NH-2-400 | 400 | [4800.0, 120.0, 7.0, 0.1, 0.004] | 0 | 0 | [720.0, 1350.0, 2800.0, 6500.0, 15000.0] | 0 | 0
Siemens NH-2-425 | Siemens NH-2-425 | 425 | [4800.0, 120.0, 7.0, 0.1, 0.004] | 0 | 0 | [850.0, 1500.0, 3050.0, 7500.0, 16500.0] | 0 | 0
Siemens NH-2-630 | Siemens NH-2-630 | 630 | [4800.0, 120.0, 7.0, 0.1, 0.004] | 0 | 0 | [1200.0, 2000.0, 4800.0, 12000.0, 26000.0] | 0 | 0

## res_bus
| vm_pu | va_degree | p_mw | q_mvar
0 | 0.99145 | -0.16331 | 0.020635 | 0.0051716
1 | 0.99189 | -0.15467 | 0 | 0
2 | 0.98962 | -0.19842 | 0.01819 | 0.0045589
3 | 0.99323 | -0.12896 | 0.0078313 | 0.0019627
4 | 0.99179 | -0.15661 | 0.0043107 | 0.0010804
5 | 0.98947 | -0.20136 | 0.011094 | 0.0027803
6 | 0.99364 | -0.12122 | 0.0073982 | 0.0018542
7 | 0.98867 | -0.21674 | 0.0032379 | 0.0008115
8 | 0.99388 | -0.11655 | 0.0069504 | 0.0017419
9 | 0.99339 | -0.12449 | 0 | 0
10 | 0.99569 | -0.081042 | 0.0063317 | 0.0015869
11 | 0.9817 | -0.34848 | 0 | 0
12 | 0.984 | -0.30737 | 0.035526 | 0.0089036
13 | 0.98458 | -0.29615 | 0 | 0
14 | 0.98841 | -0.22171 | 0.0049477 | 0.00124
15 | 0.98519 | -0.28425 | 0 | 0
16 | 0.98638 | -0.26109 | 0.0082606 | 0.0020703
17 | 0.98414 | -0.30461 | 0 | 0
18 | 0.98583 | -0.27176 | 0.0084011 | 0.0021055
19 | 0.98376 | -0.31192 | 0.0063131 | 0.0015822
20 | 1 | 0 | -0.58442 | -0.14967
21 | 0.99851 | -0.028044 | 0 | 0
22 | 0.99726 | -0.052111 | 0.0092359 | 0.0023147
23 | 0.98134 | -0.35556 | 0 | 0
24 | 0.9813 | -0.35639 | 0.0034125 | 0.00085525
25 | 0.99761 | -0.04495 | 0.016528 | 0.0041424
26 | 0.98142 | -0.35396 | 0.0057941 | 0.0014521
27 | 0.97909 | -0.39931 | 0 | 0
28 | 0.98503 | -0.28734 | 0.01227 | 0.0030751
29 | 0.99505 | -0.094124 | 0.0046163 | 0.001157
30 | 0.99547 | -0.086202 | 0.0072356 | 0.0018134
31 | 0.99547 | -0.086182 | 0.0029547 | 0.00074051
32 | 0.98225 | -0.34153 | 0.032758 | 0.0082099
33 | 0.98108 | -0.36435 | 0.015728 | 0.0039417
34 | 0.98022 | -0.38121 | 0.0381 | 0.0095488
35 | 0.99675 | -0.061657 | 0.0079597 | 0.0019949
36 | 0.99647 | -0.066403 | 0.0051526 | 0.0012914
37 | 0.98255 | -0.33578 | 0.073261 | 0.018361
38 | 0.97885 | -0.4039 | 0 | 0
39 | 0.97666 | -0.44689 | 0.0053881 | 0.0013504
40 | 0.99629 | -0.070429 | 0.0079464 | 0.0019916
41 | 0.97199 | -0.53874 | 0.003751 | 0.00094009
42 | 0.97208 | -0.53705 | 0.08523 | 0.021361
43 | 0.97426 | -0.49404 | 0.076505 | 0.019174
44 | 0.97384 | -0.50232 | 0.010166 | 0.0025477
45 | 0.99998 | 149.9956 | 0 | 0

## res_line
| p_from_mw | q_from_mvar | p_to_mw | q_to_mvar | pl_mw | ql_mvar | i_from_ka | i_to_ka | i_ka | vm_from_pu | va_from_degree | vm_to_pu | va_to_degree | loading_percent
0 | -0.020635 | -0.0051716 | 0.020643 | 0.0051767 | 8.4931e-06 | 5.1309e-06 | 0.03097 | 0.03097 | 0.03097 | 0.99145 | -0.16331 | 0.99189 | -0.15467 | 8.5082
1 | 0.27016 | 0.06851 | -0.26959 | -0.068148 | 0.00056695 | 0.00036179 | 0.40557 | 0.40557 | 0.40557 | 0.99189 | -0.15467 | 0.98962 | -0.19842 | 37.1402
2 | -0.29511 | -0.074767 | 0.29548 | 0.075 | 0.00036494 | 0.00023298 | 0.44301 | 0.44301 | 0.44301 | 0.99189 | -0.15467 | 0.99323 | -0.12896 | 40.5685
3 | 0.0043111 | 0.0010803 | -0.0043107 | -0.0010804 | 3.9744e-07 | -7.2666e-08 | 0.0064673 | 0.0064674 | 0.0064674 | 0.99189 | -0.15467 | 0.99179 | -0.15661 | 1.7768
4 | 0.2514 | 0.063589 | -0.25137 | -0.063567 | 3.5373e-05 | 2.2563e-05 | 0.37822 | 0.37822 | 0.37822 | 0.98962 | -0.19842 | 0.98947 | -0.20136 | 34.6355
5 | -0.30331 | -0.076963 | 0.30342 | 0.077035 | 0.00011303 | 7.2168e-05 | 0.45474 | 0.45474 | 0.45474 | 0.99323 | -0.12896 | 0.99364 | -0.12122 | 41.6428
6 | 0.24027 | 0.060786 | -0.24009 | -0.060673 | 0.00017714 | 0.00011295 | 0.36154 | 0.36154 | 0.36154 | 0.98947 | -0.20136 | 0.98867 | -0.21674 | 33.1078
7 | -0.31082 | -0.078889 | 0.31089 | 0.078934 | 6.9759e-05 | 4.4546e-05 | 0.46582 | 0.46582 | 0.46582 | 0.99364 | -0.12122 | 0.99388 | -0.11655 | 42.6574
8 | 0.23686 | 0.059862 | -0.2368 | -0.059826 | 5.6526e-05 | 3.6116e-05 | 0.35666 | 0.35666 | 0.35666 | 0.98867 | -0.21674 | 0.98841 | -0.22171 | 48.9923
9 | -0.31784 | -0.080676 | 0.31818 | 0.080895 | 0.00034334 | 0.00021927 | 0.47622 | 0.47622 | 0.47622 | 0.99388 | -0.11655 | 0.99505 | -0.094124 | 43.6103
10 | -0.19378 | -0.049925 | 0.19419 | 0.050187 | 0.00041081 | 0.0002614 | 0.29075 | 0.29075 | 0.29075 | 0.99339 | -0.12449 | 0.99569 | -0.081042 | 26.6256
11 | 0.19378 | 0.049925 | -0.19169 | -0.048596 | 0.002088 | 0.0013288 | 0.29075 | 0.29075 | 0.29075 | 0.99339 | -0.12449 | 0.9817 | -0.34848 | 26.6259
12 | -0.20052 | -0.051773 | 0.20066 | 0.051865 | 0.00014324 | 9.1176e-05 | 0.30021 | 0.30021 | 0.30021 | 0.99569 | -0.081042 | 0.99647 | -0.066403 | 27.4921
13 | 0.0057956 | 0.0014524 | -0.0057941 | -0.0014521 | 1.5117e-06 | 3.0721e-07 | 0.0087846 | 0.0087848 | 0.0087848 | 0.9817 | -0.34848 | 0.98142 | -0.35396 | 2.4134
14 | 0.18248 | 0.04629 | -0.18204 | -0.046007 | 0.00044475 | 0.00028288 | 0.2768 | 0.2768 | 0.2768 | 0.9817 | -0.34848 | 0.97909 | -0.39931 | 25.3477
15 | 0.0034138 | 0.00085446 | -0.0034126 | -0.00085517 | 1.15e-06 | -7.1172e-07 | 0.005174 | 0.0051745 | 0.0051745 | 0.9817 | -0.34848 | 0.98134 | -0.35556 | 1.4216
16 | -0.035526 | -0.0089036 | 0.035545 | 0.0089155 | 1.8999e-05 | 1.1936e-05 | 0.053722 | 0.053722 | 0.053722 | 0.984 | -0.30737 | 0.98458 | -0.29615 | 14.7589
17 | -0.035545 | -0.0089155 | 0.035565 | 0.0089282 | 2.0176e-05 | 1.2675e-05 | 0.053722 | 0.053722 | 0.053722 | 0.98458 | -0.29615 | 0.98519 | -0.28425 | 14.7588
18 | 0.12919 | 0.032671 | -0.1288 | -0.032424 | 0.00038628 | 0.00024687 | 0.19459 | 0.19459 | 0.19459 | 0.98841 | -0.22171 | 0.98519 | -0.28425 | 53.4583
19 | 0.10267 | 0.025915 | -0.10247 | -0.025791 | 0.00019325 | 0.0001234 | 0.15463 | 0.15463 | 0.15463 | 0.98841 | -0.22171 | 0.98638 | -0.26109 | 42.48
20 | 0.093234 | 0.023496 | -0.093143 | -0.023438 | 9.0716e-05 | 5.7903e-05 | 0.14087 | 0.14087 | 0.14087 | 0.98519 | -0.28425 | 0.98414 | -0.30461 | 38.6995
21 | 0.094214 | 0.023721 | -0.094166 | -0.02369 | 4.8041e-05 | 3.0666e-05 | 0.14217 | 0.14217 | 0.14217 | 0.98638 | -0.26109 | 0.98583 | -0.27176 | 39.0565
22 | 0.093143 | 0.023438 | -0.093111 | -0.023417 | 3.2521e-05 | 2.0758e-05 | 0.14087 | 0.14087 | 0.14087 | 0.98414 | -0.30461 | 0.98376 | -0.31192 | 38.6995
23 | 0.085764 | 0.021585 | -0.085701 | -0.021544 | 6.3795e-05 | 4.0699e-05 | 0.12949 | 0.12949 | 0.12949 | 0.98583 | -0.27176 | 0.98503 | -0.28734 | 35.5728
24 | 0.086798 | 0.021835 | -0.086675 | -0.021757 | 0.00012262 | 7.8239e-05 | 0.13132 | 0.13132 | 0.13132 | 0.98376 | -0.31192 | 0.98225 | -0.34153 | 36.0762
25 | 0.22305 | 0.057747 | -0.22274 | -0.057553 | 0.00030522 | 0.00019447 | 0.33256 | 0.33256 | 0.33256 | 1 | 0 | 0.99851 | -0.028044 | 30.4542
26 | 0.35972 | 0.09192 | -0.35881 | -0.091342 | 0.00090404 | 0.00057759 | 0.53589 | 0.53589 | 0.53589 | 1 | 0 | 0.99726 | -0.052111 | 49.0743
27 | 0.22274 | 0.057553 | -0.22256 | -0.057436 | 0.00018355 | 0.00011695 | 0.33256 | 0.33256 | 0.33256 | 0.99851 | -0.028044 | 0.99761 | -0.04495 | 30.4542
28 | 0.34958 | 0.089028 | -0.34942 | -0.088925 | 0.00016089 | 0.00010278 | 0.52211 | 0.52211 | 0.52211 | 0.99726 | -0.052111 | 0.99675 | -0.061657 | 47.8124
29 | 0.0034126 | 0.00085517 | -0.0034125 | -0.00085525 | 1.3429e-07 | -8.302e-08 | 0.0051745 | 0.0051746 | 0.0051746 | 0.98134 | -0.35556 | 0.9813 | -0.35639 | 1.4216
30 | 0.20603 | 0.053293 | -0.20582 | -0.053156 | 0.0002156 | 0.00013727 | 0.30791 | 0.30791 | 0.30791 | 0.99761 | -0.04495 | 0.99647 | -0.066403 | 28.1967
31 | 0.18204 | 0.046007 | -0.182 | -0.045981 | 4.008e-05 | 2.5493e-05 | 0.2768 | 0.2768 | 0.2768 | 0.97909 | -0.39931 | 0.97885 | -0.4039 | 25.3477
32 | 0.073431 | 0.018469 | -0.073261 | -0.018361 | 0.00016948 | 0.000108 | 0.11095 | 0.11095 | 0.11095 | 0.98503 | -0.28734 | 0.98255 | -0.33578 | 30.4808
33 | -0.3228 | -0.082052 | 0.32292 | 0.08213 | 0.00012321 | 7.8693e-05 | 0.48313 | 0.48313 | 0.48313 | 0.99505 | -0.094124 | 0.99547 | -0.086202 | 44.2425
34 | -0.33016 | -0.083944 | 0.33016 | 0.083944 | 3.0863e-07 | 1.9712e-07 | 0.49394 | 0.49394 | 0.49394 | 0.99547 | -0.086202 | 0.99547 | -0.086182 | 45.2329
35 | -0.33311 | -0.084685 | 0.33337 | 0.084846 | 0.00025297 | 0.00016158 | 0.49836 | 0.49836 | 0.49836 | 0.99547 | -0.086182 | 0.99629 | -0.070429 | 45.6374
36 | 0.053917 | 0.013547 | -0.053858 | -0.01351 | 5.8649e-05 | 3.7239e-05 | 0.081692 | 0.081692 | 0.081692 | 0.98225 | -0.34153 | 0.98108 | -0.36435 | 22.4428
37 | 0.038131 | 0.0095681 | -0.0381 | -0.0095488 | 3.0632e-05 | 1.9296e-05 | 0.057838 | 0.057838 | 0.057838 | 0.98108 | -0.36435 | 0.98022 | -0.38121 | 15.8895
38 | 0.34146 | 0.08693 | -0.34131 | -0.086838 | 0.00014436 | 9.2215e-05 | 0.51023 | 0.51023 | 0.51023 | 0.99675 | -0.061657 | 0.99629 | -0.070429 | 46.7242
39 | 0.182 | 0.045981 | -0.18162 | -0.045743 | 0.00037425 | 0.00023805 | 0.2768 | 0.2768 | 0.2768 | 0.97885 | -0.4039 | 0.97666 | -0.44689 | 25.3477
40 | 0.17623 | 0.044393 | -0.17584 | -0.04414 | 0.00039636 | 0.00025294 | 0.26859 | 0.26859 | 0.26859 | 0.97666 | -0.44689 | 0.97426 | -0.49404 | 36.894
41 | -0.003751 | -0.00094009 | 0.0037513 | 0.00093998 | 3.0164e-07 | -1.0934e-07 | 0.0057423 | 0.0057422 | 0.0057423 | 0.97199 | -0.53874 | 0.97208 | -0.53705 | 1.5776
42 | -0.088981 | -0.022301 | 0.089164 | 0.022416 | 0.00018274 | 0.00011565 | 0.13621 | 0.13621 | 0.13621 | 0.97208 | -0.53705 | 0.97426 | -0.49404 | 18.7099
43 | 0.01017 | 0.0025498 | -0.010166 | -0.0025477 | 4.0124e-06 | 2.0159e-06 | 0.015533 | 0.015533 | 0.015533 | 0.97426 | -0.49404 | 0.97384 | -0.50232 | 4.2673

## res_trafo
| p_hv_mw | q_hv_mvar | p_lv_mw | q_lv_mvar | pl_mw | ql_mvar | i_hv_ka | i_lv_ka | vm_hv_pu | va_hv_degree | vm_lv_pu | va_lv_degree | loading_percent
0 | -1.2729e-15 | -1.3162e-15 | 0.00165 | 1.2699e-07 | 0.00165 | 1.2699e-07 | 5.2857e-17 | 0.0023815 | 0.99998 | 149.9956 | 1 | 0 | 0.2619

## res_ext_grid
| p_mw | q_mvar
0 | 0.58442 | 0.14967

## res_load
| p_mw | q_mvar
0 | 0.020635 | 0.0051716
1 | 0.01819 | 0.0045589
2 | 0.0078313 | 0.0019627
3 | 0.0043107 | 0.0010804
4 | 0.011094 | 0.0027803
5 | 0.0073982 | 0.0018542
6 | 0.0032379 | 0.0008115
7 | 0.0069504 | 0.0017419
8 | 0.0063317 | 0.0015869
9 | 0.035526 | 0.0089036
10 | 0.0049477 | 0.00124
11 | 0.0082606 | 0.0020703
12 | 0.0084011 | 0.0021055
13 | 0.0063131 | 0.0015822
14 | 0.0092359 | 0.0023147
15 | 0.0034125 | 0.00085525
16 | 0.016528 | 0.0041424
17 | 0.0057941 | 0.0014521
18 | 0.01227 | 0.0030751
19 | 0.0046163 | 0.001157
20 | 0.0072356 | 0.0018134
21 | 0.0029547 | 0.00074051
22 | 0.032758 | 0.0082099
23 | 0.015728 | 0.0039417
24 | 0.0381 | 0.0095488
25 | 0.0079597 | 0.0019949
26 | 0.0051526 | 0.0012914
27 | 0.073261 | 0.018361
28 | 0.0053881 | 0.0013504
29 | 0.0079464 | 0.0019916
30 | 0.003751 | 0.00094009
31 | 0.08523 | 0.021361
32 | 0.076505 | 0.019174
33 | 0.010166 | 0.0025477

## dtypes
| element | column | dtype
0 | bus | name | object
1 | bus | vn_kv | float64
2 | bus | type | object
3 | bus | zone | object
4 | bus | in_service | bool
5 | load | name | object
6 | load | bus | uint32
7 | load | p_mw | float64
8 | load | q_mvar | float64
9 | load | const_z_percent | float64
10 | load | const_i_percent | float64
11 | load | sn_mva | float64
12 | load | scaling | float64
13 | load | in_service | bool
14 | load | type | object
15 | ext_grid | name | object
16 | ext_grid | bus | uint32
17 | ext_grid | vm_pu | float64
18 | ext_grid | va_degree | float64
19 | ext_grid | slack_weight | float64
20 | ext_grid | in_service | bool
21 | line | name | object
22 | line | std_type | object
23 | line | from_bus | uint32
24 | line | to_bus | uint32
25 | line | length_km | float64
26 | line | r_ohm_per_km | float64
27 | line | x_ohm_per_km | float64
28 | line | c_nf_per_km | float64
29 | line | g_us_per_km | float64
30 | line | max_i_ka | float64
31 | line | df | float64
32 | line | parallel | uint32
33 | line | type | object
34 | line | in_service | bool
35 | trafo | name | object
36 | trafo | std_type | object
37 | trafo | hv_bus | uint32
38 | trafo | lv_bus | uint32
39 | trafo | sn_mva | float64
40 | trafo | vn_hv_kv | float64
41 | trafo | vn_lv_kv | float64
42 | trafo | vk_percent | float64
43 | trafo | vkr_percent | float64
44 | trafo | pfe_kw | float64
45 | trafo | i0_percent | float64
46 | trafo | shift_degree | float64
47 | trafo | tap_side | object
48 | trafo | tap_neutral | int32
49 | trafo | tap_min | int32
50 | trafo | tap_max | int32
51 | trafo | tap_step_percent | float64
52 | trafo | tap_step_degree | float64
53 | trafo | tap_pos | int32
54 | trafo | tap_phase_shifter | bool
55 | trafo | parallel | uint32
56 | trafo | df | float64
57 | trafo | in_service | bool
58 | line_geodata | coords | object
59 | bus_geodata | x | float64
60 | bus_geodata | y | float64
61 | bus_geodata | coords | object
62 | res_bus | vm_pu | float64
63 | res_bus | va_degree | float64
64 | res_bus | p_mw | float64
65 | res_bus | q_mvar | float64
66 | res_line | p_from_mw | float64
67 | res_line | q_from_mvar | float64
68 | res_line | p_to_mw | float64
69 | res_line | q_to_mvar | float64
70 | res_line | pl_mw | float64
71 | res_line | ql_mvar | float64
72 | res_line | i_from_ka | float64
73 | res_line | i_to_ka | float64
74 | res_line | i_ka | float64
75 | res_line | vm_from_pu | float64
76 | res_line | va_from_degree | float64
77 | res_line | vm_to_pu | float64
78 | res_line | va_to_degree | float64
79 | res_line | loading_percent | float64
80 | res_trafo | p_hv_mw | float64
81 | res_trafo | q_hv_mvar | float64
82 | res_trafo | p_lv_mw | float64
83 | res_trafo | q_lv_mvar | float64
84 | res_trafo | pl_mw | float64
85 | res_trafo | ql_mvar | float64
86 | res_trafo | i_hv_ka | float64
87 | res_trafo | i_lv_ka | float64
88 | res_trafo | vm_hv_pu | float64
89 | res_trafo | va_hv_degree | float64
90 | res_trafo | vm_lv_pu | float64
91 | res_trafo | va_lv_degree | float64
92 | res_trafo | loading_percent | float64
93 | res_ext_grid | p_mw | float64
94 | res_ext_grid | q_mvar | float64
95 | res_load | p_mw | float64
96 | res_load | q_mvar | float64

## parameters
| version | format_version | converged | OPF_converged | name | f_hz | sn_mva
0 | 2.14.6 | 2.14.0 | TRUE | FALSE |  | 50 | 1