## bus
| name | vn_kv | type | zone | in_service
0 | bus_LV_2701-289_0_5_node_0 | 0.4 | n |  | TRUE
1 | bus_LV_2701-289_0_5_node_1 | 0.4 | n |  | TRUE
2 | bus_LV_2701-289_0_5_node_2 | 0.4 | n |  | TRUE
3 | bus_LV_2701-289_0_5_node_3 | 0.4 | n |  | TRUE
4 | bus_LV_2701-289_0_5_node_4 | 0.4 | n |  | TRUE
5 | bus_LV_2701-289_0_5_node_14 | 0.4 | n |  | TRUE
6 | bus_LV_2701-289_0_5_node_11 | 0.4 | n |  | TRUE
7 | bus_LV_2701-289_0_5_node_15 | 0.4 | n |  | TRUE
8 | bus_LV_2701-289_0_5_node_10 | 0.4 | n |  | TRUE
9 | bus_LV_2701-289_0_5_node_5 | 0.4 | n |  | TRUE
10 | bus_LV_2701-289_0_5_node_6 | 0.4 | n |  | TRUE
11 | bus_LV_2701-289_0_5_node_7 | 0.4 | n |  | TRUE
12 | bus_LV_2701-289_0_5_node_8 | 0.4 | n |  | TRUE
13 | bus_LV_2701-289_0_5_node_27 | 0.4 | n |  | TRUE
14 | bus_LV_2701-289_0_5_node_21 | 0.4 | n |  | TRUE
15 | bus_LV_2701-289_0_5_node_24 | 0.4 | n |  | TRUE
16 | bus_LV_2701-289_0_5_node_28 | 0.4 | n |  | TRUE
17 | bus_LV_2701-289_0_5_node_12 | 0.4 | n |  | TRUE
18 | bus_LV_2701-289_0_5_node_13 | 0.4 | n |  | TRUE
19 | bus_LV_2701-289_0_5_node_25 | 0.4 | n |  | TRUE
20 | bus_LV_2701-289_0_5_node_26 | 0.4 | n |  | TRUE
21 | bus_LV_2701-289_0_5_node_16 | 0.4 | n |  | TRUE
22 | bus_LV_2701-289_0_5_node_31 | 0.4 | n |  | TRUE
23 | bus_LV_2701-289_0_5_node_32 | 0.4 | n |  | TRUE
24 | bus_LV_2701-289_0_5_node_30 | 0.4 | n |  | TRUE
25 | bus_LV_2701-289_0_5_node_60 | 0.4 | n |  | TRUE
26 | bus_LV_2701-289_0_5_node_56 | 0.4 | n |  | TRUE
27 | bus_LV_2701-289_0_5_node_29 | 0.4 | n |  | TRUE
28 | bus_LV_2701-289_0_5_node_17 | 0.4 | n |  | TRUE
29 | bus_LV_2701-289_0_5_node_18 | 0.4 | n |  | TRUE
30 | bus_LV_2701-289_0_5_node_19 | 0.4 | n |  | TRUE
31 | bus_LV_2701-289_0_5_node_20 | 0.4 | n |  | TRUE
32 | bus_LV_2701-289_0_5_node_33 | 0.4 | n |  | TRUE
33 | bus_LV_2701-289_0_5_node_22 | 0.4 | n |  | TRUE
34 | bus_LV_2701-289_0_5_node_34 | 0.4 | n |  | TRUE
35 | bus_LV_2701-289_0_5_node_35 | 0.4 | n |  | TRUE
36 | bus_LV_2701-289_0_5_node_38 | 0.4 | n |  | TRUE
37 | bus_LV_2701-289_0_5_node_39 | 0.4 | n |  | TRUE
38 | bus_LV_2701-289_0_5_node_43 | 0.4 | n |  | TRUE
39 | bus_LV_2701-289_0_5_node_36 | 0.4 | n |  | TRUE
40 | bus_LV_2701-289_0_5_node_37 | 0.4 | n |  | TRUE
41 | bus_LV_2701-289_0_5_node_59 | 0.4 | n |  | TRUE
42 | bus_LV_2701-289_0_5_node_55 | 0.4 | n |  | TRUE
43 | bus_LV_2701-289_0_5_node_46 | 0.4 | n |  | TRUE
44 | bus_LV_2701-289_0_5_node_41 | 0.4 | n |  | TRUE
45 | bus_LV_2701-289_0_5_node_40 | 0.4 | n |  | TRUE
46 | bus_LV_2701-289_0_5_node_42 | 0.4 | n |  | TRUE
47 | bus_LV_2701-289_0_5_node_45 | 0.4 | n |  | TRUE
48 | bus_LV_2701-289_0_5_node_44 | 0.4 | n |  | TRUE
49 | bus_LV_2701-289_0_5_node_63 | 0.4 | n |  | TRUE
50 | bus_LV_2701-289_0_5_node_62 | 0.4 | n |  | TRUE
51 | bus_LV_2701-289_0_5_node_57 | 0.4 | n |  | TRUE
52 | bus_LV_2701-289_0_5_node_51 | 0.4 | n |  | TRUE
53 | bus_LV_2701-289_0_5_node_49 | 0.4 | n |  | TRUE
54 | bus_LV_2701-289_0_5_node_47 | 0.4 | n |  | TRUE
55 | bus_LV_2701-289_0_5_node_48 | 0.4 | n |  | TRUE
56 | bus_LV_2701-289_0_5_node_50 | 0.4 | n |  | TRUE
57 | bus_LV_2701-289_0_5_node_52 | 0.4 | n |  | TRUE
58 | bus_LV_2701-289_0_5_node_54 | 0.4 | n |  | TRUE
59 | bus_MV_559_0_node_49 | 20 | n |  | TRUE

## load
| name | bus | p_mw | q_mvar | const_z_percent | const_i_percent | sn_mva | scaling | in_service | type
0 | LV_2701-289_0_5_load_0 | 0 | 0.0077377 | 0.0019392 | 0 | 0 |  | 1 | TRUE | wye
1 | LV_2701-289_0_5_load_1 | 1 | 0.0077317 | 0.0019377 | 0 | 0 |  | 1 | TRUE | wye
2 | LV_2701-289_0_5_load_2 | 2 | 0.0109 | 0.0027317 | 0 | 0 |  | 1 | TRUE | wye
3 | LV_2701-289_0_5_load_3 | 3 | 0.010964 | 0.0027479 | 0 | 0 |  | 1 | TRUE | wye
4 | LV_2701-289_0_5_load_4 | 4 | 0.0051092 | 0.0012805 | 0 | 0 |  | 1 | TRUE | wye
5 | LV_2701-289_0_5_load_14 | 5 | 0.0043842 | 0.0010988 | 0 | 0 |  | 1 | TRUE | wye
6 | LV_2701-289_0_5_load_11 | 6 | 0.0037092 | 0.00092961 | 0 | 0 |  | 1 | TRUE | wye
7 | LV_2701-289_0_5_load_15 | 7 | 0.0039971 | 0.0010018 | 0 | 0 |  | 1 | TRUE | wye
8 | LV_2701-289_0_5_load_10 | 8 | 0.0049597 | 0.001243 | 0 | 0 |  | 1 | TRUE | wye
9 | LV_2701-289_0_5_load_5 | 9 | 0.0049282 | 0.0012351 | 0 | 0 |  | 1 | TRUE | wye
10 | LV_2701-289_0_5_load_6 | 10 | 0.0038481 | 0.00096442 | 0 | 0 |  | 1 | TRUE | wye
11 | LV_2701-289_0_5_load_7 | 11 | 0.0080022 | 0.0020056 | 0 | 0 |  | 1 | TRUE | wye
12 | LV_2701-289_0_5_load_8 | 12 | 0.0058929 | 0.0014769 | 0 | 0 |  | 1 | TRUE | wye
13 | LV_2701-289_0_5_load_27 | 13 | 0.0059784 | 0.0014983 | 0 | 0 |  | 1 | TRUE | wye
14 | LV_2701-289_0_5_load_24 | 15 | 0.0045969 | 0.0011521 | 0 | 0 |  | 1 | TRUE | wye
15 | LV_2701-289_0_5_load_28 | 16 | 0.003102 | 0.00077743 | 0 | 0 |  | 1 | TRUE | wye
16 | LV_2701-289_0_5_load_12 | 17 | 0.010955 | 0.0027455 | 0 | 0 |  | 1 | TRUE | wye
17 | LV_2701-289_0_5_load_13 | 18 | 0.0056167 | 0.0014077 | 0 | 0 |  | 1 | TRUE | wye
18 | LV_2701-289_0_5_load_25 | 19 | 0.0050261 | 0.0012597 | 0 | 0 |  | 1 | TRUE | wye
19 | LV_2701-289_0_5_load_26 | 20 | 0.0065238 | 0.001635 | 0 | 0 |  | 1 | TRUE | wye
20 | LV_2701-289_0_5_load_32 | 23 | 0.01714 | 0.0042957 | 0 | 0 |  | 1 | TRUE | wye
21 | LV_2701-289_0_5_load_30 | 24 | 0.0040319 | 0.0010105 | 0 | 0 |  | 1 | TRUE | wye
22 | LV_2701-289_0_5_load_60 | 25 | 0.021766 | 0.0054551 | 0 | 0 |  | 1 | TRUE | wye
23 | LV_2701-289_0_5_load_29 | 27 | 0.0052364 | 0.0013124 | 0 | 0 |  | 1 | TRUE | wye
24 | LV_2701-289_0_5_load_17 | 28 | 0.0089998 | 0.0022556 | 0 | 0 |  | 1 | TRUE | wye
25 | LV_2701-289_0_5_load_18 | 29 | 0.0041633 | 0.0010434 | 0 | 0 |  | 1 | TRUE | wye
26 | LV_2701-289_0_5_load_20 | 31 | 0.0061091 | 0.0015311 | 0 | 0 |  | 1 | TRUE | wye
27 | LV_2701-289_0_5_load_33 | 32 | 0.0055153 | 0.0013823 | 0 | 0 |  | 1 | TRUE | wye
28 | LV_2701-289_0_5_load_34 | 34 | 0.0079925 | 0.0020031 | 0 | 0 |  | 1 | TRUE | wye
29 | LV_2701-289_0_5_load_35 | 35 | 0.011243 | 0.0028177 | 0 | 0 |  | 1 | TRUE | wye
30 | LV_2701-289_0_5_load_38 | 36 | 0.0042411 | 0.0010629 | 0 | 0 |  | 1 | TRUE | wye
31 | LV_2701-289_0_5_load_39 | 37 | 0.070897 | 0.017769 | 0 | 0 |  | 1 | TRUE | wye
32 | LV_2701-289_0_5_load_36 | 39 | 0.0018017 | 0.00045154 | 0 | 0 |  | 1 | TRUE | wye
33 | LV_2701-289_0_5_load_37 | 40 | 0.0020518 | 0.00051422 | 0 | 0 |  | 1 | TRUE | wye
34 | LV_2701-289_0_5_load_59 | 41 | 0.022016 | 0.0055177 | 0 | 0 |  | 1 | TRUE | wye
35 | LV_2701-289_0_5_load_55 | 42 | 0.042348 | 0.010613 | 0 | 0 |  | 1 | TRUE | wye
36 | LV_2701-289_0_5_load_46 | 43 | 0.011547 | 0.0028939 | 0 | 0 |  | 1 | TRUE | wye
37 | LV_2701-289_0_5_load_41 | 44 | 0.021438 | 0.0053728 | 0 | 0 |  | 1 | TRUE | wye
38 | LV_2701-289_0_5_load_40 | 45 | 0.021362 | 0.0053538 | 0 | 0 |  | 1 | TRUE | wye
39 | LV_2701-289_0_5_load_62 | 50 | 0.02571 | 0.0064435 | 0 | 0 |  | 1 | TRUE | wye
40 | LV_2701-289_0_5_load_57 | 51 | 0.0034631 | 0.00086794 | 0 | 0 |  | 1 | TRUE | wye
41 | LV_2701-289_0_5_load_49 | 53 | 0.010355 | 0.0025952 | 0 | 0 |  | 1 | TRUE | wye
42 | LV_2701-289_0_5_load_47 | 54 | 0.023906 | 0.0059913 | 0 | 0 |  | 1 | TRUE | wye
43 | LV_2701-289_0_5_load_48 | 55 | 0.0059438 | 0.0014897 | 0 | 0 |  | 1 | TRUE | wye
44 | LV_2701-289_0_5_load_52 | 57 | 0.0064699 | 0.0016215 | 0 | 0 |  | 1 | TRUE | wye
45 | LV_2701-289_0_5_load_54 | 58 | 0.023915 | 0.0059938 | 0 | 0 |  | 1 | TRUE | wye

## ext_grid
| name | bus | vm_pu | va_degree | slack_weight | in_service
0 |  | 2 | 1 | 0 | 1 | TRUE

## line
| name | std_type | from_bus | to_bus | length_km | r_ohm_per_km | x_ohm_per_km | c_nf_per_km | g_us_per_km | max_i_ka | df | parallel | type | in_service
0 | LV_2701-289_0_5_line_0 |  | 0 | 1 | 0.015358 | 0.125 | 0.08 | 261 | 0 | 0.364 | 1 | 4 | cs | TRUE
1 | LV_2701-289_0_5_line_1 |  | 0 | 2 | 0.0046791 | 0.125 | 0.08 | 261 | 0 | 0.364 | 1 | 4 | cs | TRUE
2 | LV_2701-289_0_5_line_2 |  | 1 | 3 | 0.0016297 | 0.125 | 0.08 | 261 | 0 | 0.364 | 1 | 4 | cs | TRUE
3 | LV_2701-289_0_5_line_3 |  | 2 | 4 | 0.0080499 | 0.125 | 0.08 | 261 | 0 | 0.364 | 1 | 1 | cs | TRUE
4 | LV_2701-289_0_5_line_4 |  | 3 | 5 | 0.011852 | 0.125 | 0.08 | 261 | 0 | 0.364 | 1 | 4 | cs | TRUE
5 | LV_2701-289_0_5_line_5 |  | 4 | 6 | 0.010002 | 0.125 | 0.08 | 261 | 0 | 0.364 | 1 | 1 | cs | TRUE
6 | LV_2701-289_0_5_line_6 |  | 5 | 7 | 0.0027593 | 0.125 | 0.08 | 261 | 0 | 0.364 | 1 | 4 | cs | TRUE
7 | LV_2701-289_0_5_line_7 |  | 6 | 8 | 7.3169e-06 | 0.125 | 0.08 | 261 | 0 | 0.364 | 1 | 1 | cs | TRUE
8 | LV_2701-289_0_5_line_8 |  | 7 | 21 | 0.022942 | 0.125 | 0.08 | 261 | 0 | 0.364 | 1 | 4 | cs | TRUE
9 | LV_2701-289_0_5_line_9 |  | 8 | 17 | 0.0036114 | 0.125 | 0.08 | 261 | 0 | 0.364 | 1 | 1 | cs | TRUE
10 | LV_2701-289_0_5_line_10 |  | 9 | 10 | 0.016669 | 0.125 | 0.08 | 261 | 0 | 0.364 | 1 | 1 | cs | TRUE
11 | LV_2701-289_0_5_line_11 |  | 9 | 11 | 0.015667 | 0.125 | 0.08 | 261 | 0 | 0.364 | 1 | 1 | cs | TRUE
12 | LV_2701-289_0_5_line_12 |  | 10 | 12 | 0.018433 | 0.125 | 0.08 | 261 | 0 | 0.364 | 1 | 1 | cs | TRUE
13 | LV_2701-289_0_5_line_13 |  | 12 | 13 | 0.018012 | 0.125 | 0.08 | 261 | 0 | 0.364 | 1 | 1 | cs | TRUE
14 | LV_2701-289_0_5_line_14 |  | 13 | 14 | 0.029477 | 0.125 | 0.08 | 261 | 0 | 0.364 | 1 | 1 | cs | TRUE
15 | LV_2701-289_0_5_line_15 |  | 14 | 30 | 0.011192 | 0.125 | 0.08 | 261 | 0 | 0.364 | 1 | 1 | cs | TRUE
16 | LV_2701-289_0_5_line_16 |  | 15 | 16 | 0.0089971 | 0.125 | 0.08 | 261 | 0 | 0.364 | 1 | 1 | cs | TRUE
17 | LV_2701-289_0_5_line_17 |  | 16 | 27 | 0.0041087 | 0.125 | 0.08 | 261 | 0 | 0.364 | 1 | 1 | cs | TRUE
18 | LV_2701-289_0_5_line_18 |  | 17 | 18 | 0.0071441 | 0.125 | 0.08 | 261 | 0 | 0.364 | 1 | 1 | cs | TRUE
19 | LV_2701-289_0_5_line_19 |  | 18 | 19 | 0.003842 | 0.125 | 0.08 | 261 | 0 | 0.364 | 1 | 1 | cs | TRUE
20 | LV_2701-289_0_5_line_20 |  | 19 | 20 | 0.006134 | 0.125 | 0.08 | 261 | 0 | 0.364 | 1 | 1 | cs | TRUE
21 | LV_2701-289_0_5_line_21 |  | 20 | 39 | 0.0041764 | 0.125 | 0.08 | 261 | 0 | 0.364 | 1 | 1 | cs | TRUE
22 | LV_2701-289_0_5_line_22 |  | 21 | 22 | 0.01179 | 0.125 | 0.08 | 261 | 0 | 0.364 | 1 | 1 | cs | TRUE
23 | LV_2701-289_0_5_line_23 |  | 21 | 23 | 0.015293 | 0.125 | 0.08 | 261 | 0 | 0.364 | 1 | 4 | cs | TRUE
24 | LV_2701-289_0_5_line_24 |  | 21 | 24 | 0.015034 | 0.125 | 0.08 | 261 | 0 | 0.364 | 1 | 1 | cs | TRUE
25 | LV_2701-289_0_5_line_25 |  | 22 | 25 | 0.023639 | 0.125 | 0.08 | 261 | 0 | 0.364 | 1 | 1 | cs | TRUE
26 | LV_2701-289_0_5_line_26 |  | 23 | 26 | 0.019075 | 0.125 | 0.08 | 261 | 0 | 0.364 | 1 | 4 | cs | TRUE
27 | LV_2701-289_0_5_line_27 |  | 24 | 27 | 0.013184 | 0.125 | 0.08 | 261 | 0 | 0.364 | 1 | 1 | cs | TRUE
28 | LV_2701-289_0_5_line_28 |  | 26 | 41 | 0.009178 | 0.125 | 0.08 | 261 | 0 | 0.364 | 1 | 1 | cs | TRUE
29 | LV_2701-289_0_5_line_29 |  | 26 | 42 | 0.019465 | 0.125 | 0.08 | 261 | 0 | 0.364 | 1 | 4 | cs | TRUE
30 | LV_2701-289_0_5_line_30 |  | 28 | 29 | 0.012941 | 0.125 | 0.08 | 261 | 0 | 0.364 | 1 | 1 | cs | TRUE
31 | LV_2701-289_0_5_line_31 |  | 28 | 30 | 0.011175 | 0.125 | 0.08 | 261 | 0 | 0.364 | 1 | 1 | cs | TRUE
32 | LV_2701-289_0_5_line_32 |  | 29 | 31 | 0.009135 | 0.125 | 0.08 | 261 | 0 | 0.364 | 1 | 1 | cs | TRUE
33 | LV_2701-289_0_5_line_33 |  | 31 | 32 | 0.018837 | 0.125 | 0.08 | 261 | 0 | 0.364 | 1 | 1 | cs | TRUE
34 | LV_2701-289_0_5_line_34 |  | 32 | 33 | 0.0062109 | 0.125 | 0.08 | 261 | 0 | 0.364 | 1 | 1 | cs | TRUE
35 | LV_2701-289_0_5_line_35 |  | 33 | 34 | 0.024584 | 0.125 | 0.08 | 261 | 0 | 0.364 | 1 | 1 | cs | TRUE
36 | LV_2701-289_0_5_line_36 |  | 33 | 35 | 0.0055085 | 0.125 | 0.08 | 261 | 0 | 0.364 | 1 | 1 | cs | TRUE
37 | LV_2701-289_0_5_line_37 |  | 34 | 36 | 0.0010133 | 0.125 | 0.08 | 261 | 0 | 0.364 | 1 | 1 | cs | TRUE
38 | LV_2701-289_0_5_line_38 |  | 36 | 40 | 0.003824 | 0.125 | 0.08 | 261 | 0 | 0.364 | 1 | 1 | cs | TRUE
39 | LV_2701-289_0_5_line_39 |  | 37 | 38 | 0.01739 | 0.125 | 0.08 | 261 | 0 | 0.364 | 1 | 1 | cs | TRUE
40 | LV_2701-289_0_5_line_40 |  | 38 | 43 | 0.058344 | 0.125 | 0.08 | 261 | 0 | 0.364 | 1 | 1 | cs | TRUE
41 | LV_2701-289_0_5_line_41 |  | 38 | 44 | 0.021784 | 0.125 | 0.08 | 261 | 0 | 0.364 | 1 | 3 | cs | TRUE
42 | LV_2701-289_0_5_line_42 |  | 39 | 40 | 0.0017442 | 0.125 | 0.08 | 261 | 0 | 0.364 | 1 | 1 | cs | TRUE
43 | LV_2701-289_0_5_line_43 |  | 42 | 58 | 0.035484 | 0.125 | 0.08 | 261 | 0 | 0.364 | 1 | 4 | cs | TRUE
44 | LV_2701-289_0_5_line_44 |  | 43 | 49 | 0.053272 | 0.125 | 0.08 | 261 | 0 | 0.364 | 1 | 1 | cs | TRUE
45 | LV_2701-289_0_5_line_45 |  | 44 | 45 | 0.033349 | 0.125 | 0.08 | 261 | 0 | 0.364 | 1 | 4 | cs | TRUE
46 | LV_2701-289_0_5_line_46 |  | 45 | 46 | 0.026898 | 0.125 | 0.08 | 261 | 0 | 0.364 | 1 | 4 | cs | TRUE
47 | LV_2701-289_0_5_line_47 |  | 46 | 47 | 0.027944 | 0.125 | 0.08 | 261 | 0 | 0.364 | 1 | 4 | cs | TRUE
48 | LV_2701-289_0_5_line_48 |  | 47 | 51 | 0.022872 | 0.125 | 0.08 | 261 | 0 | 0.364 | 1 | 4 | cs | TRUE
49 | LV_2701-289_0_5_line_49 |  | 48 | 49 | 0.084766 | 0.125 | 0.08 | 261 | 0 | 0.364 | 1 | 1 | cs | TRUE
50 | LV_2701-289_0_5_line_50 |  | 48 | 50 | 0.04668 | 0.125 | 0.08 | 261 | 0 | 0.364 | 1 | 1 | cs | TRUE
51 | LV_2701-289_0_5_line_51 |  | 51 | 52 | 0.032123 | 0.125 | 0.08 | 261 | 0 | 0.364 | 1 | 4 | cs | TRUE
52 | LV_2701-289_0_5_line_52 |  | 52 | 53 | 0.00089074 | 0.125 | 0.08 | 261 | 0 | 0.364 | 1 | 4 | cs | TRUE
53 | LV_2701-289_0_5_line_53 |  | 53 | 54 | 0.010123 | 0.125 | 0.08 | 261 | 0 | 0.364 | 1 | 4 | cs | TRUE
54 | LV_2701-289_0_5_line_54 |  | 54 | 55 | 0.021501 | 0.125 | 0.08 | 261 | 0 | 0.364 | 1 | 4 | cs | TRUE
55 | LV_2701-289_0_5_line_55 |  | 55 | 56 | 0.038104 | 0.125 | 0.08 | 261 | 0 | 0.364 | 1 | 4 | cs | TRUE
56 | LV_2701-289_0_5_line_56 |  | 56 | 57 | 0.024312 | 0.125 | 0.08 | 261 | 0 | 0.364 | 1 | 4 | cs | TRUE
57 | LV_2701-289_0_5_line_57 |  | 57 | 58 | 0.03393 | 0.125 | 0.08 | 261 | 0 | 0.364 | 1 | 4 | cs | TRUE

## trafo
| name | std_type | hv_bus | lv_bus | sn_mva | vn_hv_kv | vn_lv_kv | vk_percent | vkr_percent | pfe_kw | i0_percent | shift_degree | tap_side | tap_neutral | tap_min | tap_max | tap_step_percent | tap_step_degree | tap_pos | tap_phase_shifter | parallel | df | in_service
0 | LV_2701-289_0_5_trafo_2 | 0.63 MVA 20/0.4 kV | 59 | 2 | 0.63 | 20 | 0.4 | 6 | 1.206 | 1.65 | 0.2619 | 150 | hv | 0 | -2 | 2 | 2.5 | 0 | 0 | FALSE | 1 | 1 | TRUE

## line_geodata
| x0 | y0 | x1 | y1 | x2 | y2 | x3 | y3 | x4 | y4 | x5 | y5 | x6 | y6
0 | 2612238.8519 | 1268678.8569 | 2612252.7379 | 1268685.4189
1 | 2612238.8519 | 1268678.8569 | 2612234.6214 | 1268676.8576
2 | 2612252.7379 | 1268685.4189 | 2612254.2114 | 1268686.1152
3 | 2612234.6214 | 1268676.8576 | 2612227.3432 | 1268673.4182
4 | 2612254.2114 | 1268686.1152 | 2612264.9274 | 1268691.1793
5 | 2612218.3 | 1268669.1447 | 2612227.3432 | 1268673.4182
6 | 2612264.9274 | 1268691.1793 | 2612267.4222 | 1268692.3582
7 | 2612218.2934 | 1268669.1416 | 2612218.3 | 1268669.1447
8 | 2612288.1801 | 1268702.1275 | 2612281.9028 | 1268699.2013 | 2612267.4222 | 1268692.3582
9 | 2612218.2934 | 1268669.1416 | 2612215.0282 | 1268667.5985
10 | 2612255.4595 | 1268605.6094 | 2612239.2269 | 1268601.8191
11 | 2612255.4595 | 1268605.6094 | 2612270.7158 | 1268609.1718
12 | 2612239.2269 | 1268601.8191 | 2612221.2768 | 1268597.6277
13 | 2612221.2768 | 1268597.6277 | 2612203.7363 | 1268593.5319
14 | 2612175.0679 | 1268586.6799 | 2612184.5221 | 1268589.0454 | 2612203.7363 | 1268593.5319
15 | 2612171.5018 | 1268597.2912 | 2612175.0679 | 1268586.6799
16 | 2612299.1433 | 1268671.7199 | 2612302.1302 | 1268663.2331
17 | 2612297.7792 | 1268675.5957 | 2612299.1433 | 1268671.7199
18 | 2612215.0282 | 1268667.5985 | 2612208.569 | 1268664.5461
19 | 2612205.0953 | 1268662.9046 | 2612208.569 | 1268664.5461
20 | 2612205.0953 | 1268662.9046 | 2612199.5494 | 1268660.2838
21 | 2612195.7734 | 1268658.4993 | 2612199.5494 | 1268660.2838
22 | 2612288.1801 | 1268702.1275 | 2612298.8929 | 1268707.1198
23 | 2612288.1801 | 1268702.1275 | 2612284.8962 | 1268710.8491 | 2612283.9735 | 1268716.7513
24 | 2612288.1801 | 1268702.1275 | 2612290.7522 | 1268695.5615 | 2612293.4023 | 1268688.0318
25 | 2612298.8929 | 1268707.1198 | 2612301.9607 | 1268701.033 | 2612317.1666 | 1268708.2286
26 | 2612282.8956 | 1268735.7958 | 2612283.9735 | 1268716.7513
27 | 2612293.4023 | 1268688.0318 | 2612297.7792 | 1268675.5957
28 | 2612273.701 | 1268735.3543 | 2612282.8956 | 1268735.7958
29 | 2612282.8956 | 1268735.7958 | 2612281.3376 | 1268755.1987
30 | 2612172.9621 | 1268615.563 | 2612177.246 | 1268603.3516
31 | 2612171.5018 | 1268597.2912 | 2612178.2094 | 1268599.5954 | 2612176.9312 | 1268602.7395 | 2612177.246 | 1268603.3516 | 2612177.246 | 1268603.3516
32 | 2612172.9621 | 1268615.563 | 2612169.9381 | 1268624.1829
33 | 2612170.0908 | 1268639.4958 | 2612167.0537 | 1268637.9885 | 2612165.9134 | 1268636.2738 | 2612165.9558 | 1268633.9612 | 2612167.8646 | 1268627.8608 | 2612168.6473 | 1268627.8624 | 2612169.9381 | 1268624.1829
34 | 2612167.5959 | 1268645.1836 | 2612170.0908 | 1268639.4958
35 | 2612167.5959 | 1268645.1836 | 2612189.8229 | 1268655.6873
36 | 2612167.5959 | 1268645.1836 | 2612165.3807 | 1268650.227
37 | 2612190.7391 | 1268656.1203 | 2612189.8229 | 1268655.6873
38 | 2612190.7391 | 1268656.1203 | 2612194.1964 | 1268657.7541
39 | 2612148.287 | 1268729.5257 | 2612148.7695 | 1268712.1425
40 | 2612148.287 | 1268729.5257 | 2612128.7889 | 1268729.9528 | 2612106.8297 | 1268730.5973 | 2612089.9643 | 1268731.0953
41 | 2612148.287 | 1268729.5257 | 2612147.5583 | 1268751.2977
42 | 2612195.7734 | 1268658.4993 | 2612194.1964 | 1268657.7541
43 | 2612278.4973 | 1268790.5684 | 2612281.3376 | 1268755.1987
44 | 2612036.7155 | 1268732.6674 | 2612089.9643 | 1268731.0953
45 | 2612146.491 | 1268784.6294 | 2612146.5477 | 1268781.4921 | 2612147.5583 | 1268751.2977
46 | 2612146.0046 | 1268811.5232 | 2612146.491 | 1268784.6294
47 | 2612148.5972 | 1268838.9812 | 2612146.5588 | 1268834.8964 | 2612146.0046 | 1268811.5232
48 | 2612148.5972 | 1268838.9812 | 2612171.4177 | 1268840.5124
49 | 2612036.7155 | 1268732.6674 | 2612037.8694 | 1268742.51 | 2612043.662 | 1268798.9393 | 2612042.2833 | 1268807.1423 | 2612051.7292 | 1268809.7966
50 | 2612051.7292 | 1268809.7966 | 2612049.7127 | 1268817.0866 | 2612050.7963 | 1268835.6129 | 2612052.0564 | 1268856.1325
51 | 2612203.4682 | 1268842.663 | 2612171.4177 | 1268840.5124
52 | 2612203.4682 | 1268842.663 | 2612204.3557 | 1268842.7382
53 | 2612214.4425 | 1268843.5925 | 2612204.3557 | 1268842.7382
54 | 2612214.4425 | 1268843.5925 | 2612235.8671 | 1268845.4073
55 | 2612273.8355 | 1268848.6233 | 2612235.8671 | 1268845.4073
56 | 2612273.8355 | 1268848.6233 | 2612275.7815 | 1268824.3893
57 | 2612278.4973 | 1268790.5684 | 2612275.7815 | 1268824.3893

## bus_geodata
| x | y | coords
0 | 2612238.8519 | 1268678.8569
1 | 2612252.7379 | 1268685.4189
2 | 2612234.6214 | 1268676.8576
3 | 2612254.2114 | 1268686.1152
4 | 2612227.3432 | 1268673.4182
5 | 2612264.9274 | 1268691.1793
6 | 2612218.3 | 1268669.1447
7 | 2612267.4222 | 1268692.3582
8 | 2612218.2934 | 1268669.1416
9 | 2612255.4595 | 1268605.6094
10 | 2612239.2269 | 1268601.8191
11 | 2612270.7158 | 1268609.1718
12 | 2612221.2768 | 1268597.6277
13 | 2612203.7363 | 1268593.5319
14 | 2612175.0679 | 1268586.6799
15 | 2612302.1302 | 1268663.2331
16 | 2612299.1433 | 1268671.7199
17 | 2612215.0282 | 1268667.5985
18 | 2612208.569 | 1268664.5461
19 | 2612205.0953 | 1268662.9046
20 | 2612199.5494 | 1268660.2838
21 | 2612288.1801 | 1268702.1275
22 | 2612298.8929 | 1268707.1198
23 | 2612283.9735 | 1268716.7513
24 | 2612293.4023 | 1268688.0318
25 | 2612317.1666 | 1268708.2286
26 | 2612282.8956 | 1268735.7958
27 | 2612297.7792 | 1268675.5957
28 | 2612177.246 | 1268603.3516
29 | 2612172.9621 | 1268615.563
30 | 2612171.5018 | 1268597.2912
31 | 2612169.9381 | 1268624.1829
32 | 2612170.0908 | 1268639.4958
33 | 2612167.5959 | 1268645.1836
34 | 2612189.8229 | 1268655.6873
35 | 2612165.3807 | 1268650.227
36 | 2612190.7391 | 1268656.1203
37 | 2612148.7695 | 1268712.1425
38 | 2612148.287 | 1268729.5257
39 | 2612195.7734 | 1268658.4993
40 | 2612194.1964 | 1268657.7541
41 | 2612273.701 | 1268735.3543
42 | 2612281.3376 | 1268755.1987
43 | 2612089.9643 | 1268731.0953
44 | 2612147.5583 | 1268751.2977
45 | 2612146.491 | 1268784.6294
46 | 2612146.0046 | 1268811.5232
47 | 2612148.5972 | 1268838.9812
48 | 2612051.7292 | 1268809.7966
49 | 2612036.7155 | 1268732.6674
50 | 2612052.0564 | 1268856.1325
51 | 2612171.4177 | 1268840.5124
52 | 2612203.4682 | 1268842.663
53 | 2612204.3557 | 1268842.7382
54 | 2612214.4425 | 1268843.5925
55 | 2612235.8671 | 1268845.4073
56 | 2612273.8355 | 1268848.6233
57 | 2612275.7815 | 1268824.3893
58 | 2612278.4973 | 1268790.5684
59 | 2612288.1801 | 1268702.1275

## line_std_types
| c_nf_per_km | r_ohm_per_km | x_ohm_per_km | max_i_ka | type | q_mm2 | alpha | voltage_rating
NAYY 4x50 SE | 210 | 0.642 | 0.083 | 0.142 | cs | 50 | 0.00403 | LV
NAYY 4x120 SE | 264 | 0.225 | 0.08 | 0.242 | cs | 120 | 0.00403 | LV
NAYY 4x150 SE | 261 | 0.208 | 0.08 | 0.27 | cs | 150 | 0.00403 | LV
NA2XS2Y 1x95 RM/25 12/20 kV | 216 | 0.313 | 0.132 | 0.252 | cs | 95 | 0.00403 | MV
NA2XS2Y 1x185 RM/25 12/20 kV | 273 | 0.161 | 0.117 | 0.362 | cs | 185 | 0.00403 | MV
NA2XS2Y 1x240 RM/25 12/20 kV | 304 | 0.122 | 0.112 | 0.421 | cs | 240 | 0.00403 | MV
NA2XS2Y 1x95 RM/25 6/10 kV | 315 | 0.313 | 0.123 | 0.249 | cs | 95 | 0.00403 | MV
NA2XS2Y 1x185 RM/25 6/10 kV | 406 | 0.161 | 0.11 | 0.358 | cs | 185 | 0.00403 | MV
NA2XS2Y 1x240 RM/25 6/10 kV | 456 | 0.122 | 0.105 | 0.416 | cs | 240 | 0.00403 | MV
NA2XS2Y 1x150 RM/25 12/20 kV | 250 | 0.206 | 0.116 | 0.319 | cs | 150 | 0.00403 | MV
NA2XS2Y 1x120 RM/25 12/20 kV | 230 | 0.253 | 0.119 | 0.283 | cs | 120 | 0.00403 | MV
NA2XS2Y 1x70 RM/25 12/20 kV | 190 | 0.443 | 0.132 | 0.22 | cs | 70 | 0.00403 | MV
NA2XS2Y 1x150 RM/25 6/10 kV | 360 | 0.206 | 0.11 | 0.315 | cs | 150 | 0.00403 | MV
NA2XS2Y 1x120 RM/25 6/10 kV | 340 | 0.253 | 0.113 | 0.28 | cs | 120 | 0.00403 | MV
NA2XS2Y 1x70 RM/25 6/10 kV | 280 | 0.443 | 0.123 | 0.217 | cs | 70 | 0.00403 | MV
N2XS(FL)2Y 1x120 RM/35 64/110 kV | 112 | 0.153 | 0.166 | 0.366 | cs | 120 | 0.00393 | HV
N2XS(FL)2Y 1x185 RM/35 64/110 kV | 125 | 0.099 | 0.156 | 0.457 | cs | 185 | 0.00393 | HV
N2XS(FL)2Y 1x240 RM/35 64/110 kV | 135 | 0.075 | 0.149 | 0.526 | cs | 240 | 0.00393 | HV
N2XS(FL)2Y 1x300 RM/35 64/110 kV | 144 | 0.06 | 0.144 | 0.588 | cs | 300 | 0.00393 | HV
15-AL1/3-ST1A 0.4 | 11 | 1.8769 | 0.35 | 0.105 | ol | 16 | 0.00403 | LV
24-AL1/4-ST1A 0.4 | 11.25 | 1.2012 | 0.335 | 0.14 | ol | 24 | 0.00403 | LV
48-AL1/8-ST1A 0.4 | 12.2 | 0.5939 | 0.3 | 0.21 | ol | 48 | 0.00403 | LV
94-AL1/15-ST1A 0.4 | 13.2 | 0.306 | 0.29 | 0.35 | ol | 94 | 0.00403 | LV
34-AL1/6-ST1A 10.0 | 9.7 | 0.8342 | 0.36 | 0.17 | ol | 34 | 0.00403 | MV
48-AL1/8-ST1A 10.0 | 10.1 | 0.5939 | 0.35 | 0.21 | ol | 48 | 0.00403 | MV
70-AL1/11-ST1A 10.0 | 10.4 | 0.4132 | 0.339 | 0.29 | ol | 70 | 0.00403 | MV
94-AL1/15-ST1A 10.0 | 10.75 | 0.306 | 0.33 | 0.35 | ol | 94 | 0.00403 | MV
122-AL1/20-ST1A 10.0 | 11.1 | 0.2376 | 0.323 | 0.41 | ol | 122 | 0.00403 | MV
149-AL1/24-ST1A 10.0 | 11.25 | 0.194 | 0.315 | 0.47 | ol | 149 | 0.00403 | MV
34-AL1/6-ST1A 20.0 | 9.15 | 0.8342 | 0.382 | 0.17 | ol | 34 | 0.00403 | MV
48-AL1/8-ST1A 20.0 | 9.5 | 0.5939 | 0.372 | 0.21 | ol | 48 | 0.00403 | MV
70-AL1/11-ST1A 20.0 | 9.7 | 0.4132 | 0.36 | 0.29 | ol | 70 | 0.00403 | MV
94-AL1/15-ST1A 20.0 | 10 | 0.306 | 0.35 | 0.35 | ol | 94 | 0.00403 | MV
122-AL1/20-ST1A 20.0 | 10.3 | 0.2376 | 0.344 | 0.41 | ol | 122 | 0.00403 | MV
149-AL1/24-ST1A 20.0 | 10.5 | 0.194 | 0.337 | 0.47 | ol | 149 | 0.00403 | MV
184-AL1/30-ST1A 20.0 | 10.75 | 0.1571 | 0.33 | 0.535 | ol | 184 | 0.00403 | MV
243-AL1/39-ST1A 20.0 | 11 | 0.1188 | 0.32 | 0.645 | ol | 243 | 0.00403 | MV
48-AL1/8-ST1A 110.0 | 8 | 0.5939 | 0.46 | 0.21 | ol | 48 | 0.00403 | HV
70-AL1/11-ST1A 110.0 | 8.4 | 0.4132 | 0.45 | 0.29 | ol | 70 | 0.00403 | HV
94-AL1/15-ST1A 110.0 | 8.65 | 0.306 | 0.44 | 0.35 | ol | 94 | 0.00403 | HV
122-AL1/20-ST1A 110.0 | 8.5 | 0.2376 | 0.43 | 0.41 | ol | 122 | 0.00403 | HV
149-AL1/24-ST1A 110.0 | 8.75 | 0.194 | 0.41 | 0.47 | ol | 149 | 0.00403 | HV
184-AL1/30-ST1A 110.0 | 8.8 | 0.1571 | 0.4 | 0.535 | ol | 184 | 0.00403 | HV
243-AL1/39-ST1A 110.0 | 9 | 0.1188 | 0.39 | 0.645 | ol | 243 | 0.00403 | HV
305-AL1/39-ST1A 110.0 | 9.2 | 0.0949 | 0.38 | 0.74 | ol | 305 | 0.00403 | HV
490-AL1/64-ST1A 110.0 | 9.75 | 0.059 | 0.37 | 0.96 | ol | 490 | 0.00403 | HV
679-AL1/86-ST1A 110.0 | 9.95 | 0.042 | 0.36 | 1.15 | ol | 679 | 0.00403 | HV
490-AL1/64-ST1A 220.0 | 10 | 0.059 | 0.285 | 0.96 | ol | 490 | 0.00403 | HV
679-AL1/86-ST1A 220.0 | 11.7 | 0.042 | 0.275 | 1.15 | ol | 679 | 0.00403 | HV
490-AL1/64-ST1A 380.0 | 11 | 0.059 | 0.253 | 0.96 | ol | 490 | 0.00403 | HV
679-AL1/86-ST1A 380.0 | 14.6 | 0.042 | 0.25 | 1.15 | ol | 679 | 0.00403 | HV

## trafo_std_types
| i0_percent | pfe_kw | vkr_percent | sn_mva | vn_lv_kv | vn_hv_kv | vk_percent | shift_degree | vector_group | tap_side | tap_neutral | tap_min | tap_max | tap_step_degree | tap_step_percent | tap_phase_shifter
160 MVA 380/110 kV | 0.06 | 60 | 0.25 | 160 | 110 | 380 | 12.2 | 0 | Yy0 | hv | 0 | -9 | 9 | 0 | 1.5 | FALSE
100 MVA 220/110 kV | 0.06 | 55 | 0.26 | 100 | 110 | 220 | 12 | 0 | Yy0 | hv | 0 | -9 | 9 | 0 | 1.5 | FALSE
63 MVA 110/20 kV | 0.04 | 22 | 0.32 | 63 | 20 | 110 | 18 | 150 | YNd5 | hv | 0 | -9 | 9 | 0 | 1.5 | FALSE
40 MVA 110/20 kV | 0.05 | 18 | 0.34 | 40 | 20 | 110 | 16.2 | 150 | YNd5 | hv | 0 | -9 | 9 | 0 | 1.5 | FALSE
25 MVA 110/20 kV | 0.07 | 14 | 0.41 | 25 | 20 | 110 | 12 | 150 | YNd5 | hv | 0 | -9 | 9 | 0 | 1.5 | FALSE
63 MVA 110/10 kV | 0.04 | 22 | 0.32 | 63 | 10 | 110 | 18 | 150 | YNd5 | hv | 0 | -9 | 9 | 0 | 1.5 | FALSE
40 MVA 110/10 kV | 0.05 | 18 | 0.34 | 40 | 10 | 110 | 16.2 | 150 | YNd5 | hv | 0 | -9 | 9 | 0 | 1.5 | FALSE
25 MVA 110/10 kV | 0.07 | 14 | 0.41 | 25 | 10 | 110 | 12 | 150 | YNd5 | hv | 0 | -9 | 9 | 0 | 1.5 | FALSE
0.25 MVA 20/0.4 kV | 0.32 | 0.8 | 1.44 | 0.25 | 0.4 | 20 | 6 | 150 | Yzn5 | hv | 0 | -2 | 2 | 0 | 2.5 | FALSE
0.4 MVA 20/0.4 kV | 0.3375 | 1.35 | 1.425 | 0.4 | 0.4 | 20 | 6 | 150 | Dyn5 | hv | 0 | -2 | 2 | 0 | 2.5 | FALSE
0.63 MVA 20/0.4 kV | 0.2619 | 1.65 | 1.206 | 0.63 | 0.4 | 20 | 6 | 150 | Dyn5 | hv | 0 | -2 | 2 | 0 | 2.5 | FALSE
0.25 MVA 10/0.4 kV | 0.24 | 0.6 | 1.2 | 0.25 | 0.4 | 10 | 4 | 150 | Dyn5 | hv | 0 | -2 | 2 | 0 | 2.5 | FALSE
0.4 MVA 10/0.4 kV | 0.2375 | 0.95 | 1.325 | 0.4 | 0.4 | 10 | 4 | 150 | Dyn5 | hv | 0 | -2 | 2 | 0 | 2.5 | FALSE
0.63 MVA 10/0.4 kV | 0.1873 | 1.18 | 1.0794 | 0.63 | 0.4 | 10 | 4 | 150 | Dyn5 | hv | 0 | -2 | 2 | 0 | 2.5 | FALSE

## trafo3w_std_types
| sn_hv_mva | sn_mv_mva | sn_lv_mva | vn_hv_kv | vn_mv_kv | vn_lv_kv | vk_hv_percent | vk_mv_percent | vk_lv_percent | vkr_hv_percent | vkr_mv_percent | vkr_lv_percent | pfe_kw | i0_percent | shift_mv_degree | shift_lv_degree | vector_group | tap_side | tap_neutral | tap_min | tap_max | tap_step_percent
63/25/38 MVA 110/20/10 kV | 63 | 25 | 38 | 110 | 20 | 10 | 10.4 | 10.4 | 10.4 | 0.28 | 0.32 | 0.35 | 35 | 0.89 | 0 | 0 | YN0yn0yn0 | hv | 0 | -10 | 10 | 1.2
63/25/38 MVA 110/10/10 kV | 63 | 25 | 38 | 110 | 10 | 10 | 10.4 | 10.4 | 10.4 | 0.28 | 0.32 | 0.35 | 35 | 0.89 | 0 | 0 | YN0yn0yn0 | hv | 0 | -10 | 10 | 1.2

## fuse_std_types
| fuse_type | i_rated_a | t_avg | t_min | t_total | x_avg | x_min | x_total
HV 100A | HV 100A | 100 | 0 | [10.0, 3.64, 0.854, 0.281, 0.1, 0.0531, 0.022, 0.01] | [10.0, 4.267, 1.21, 0.403, 0.1, 0.058, 0.022, 0.01] | 0 | [300.0, 350.0, 450.0, 550.0, 700.0, 850.0, 1200.0, 1752.0] | [600.0, 700.0, 900.0, 1150.0, 1665.0, 2000.0, 3000.0, 4313.0]
HV 10A | HV 10A | 10 | 0 | [10.0, 1675.0, 0.344, 0.156, 0.1, 0.0417, 0.0171, 0.01] | [10.0, 1.3, 0.3, 0.155, 0.1, 0.0555, 0.023, 0.01] | 0 | [30.0, 32.0, 35.0, 37.0, 39.0, 50.0, 70.0, 88.0] | [60.0, 70.0, 80.0, 87.0, 94.0, 110.0, 150.0, 216.0]
HV 125A | HV 125A | 125 | 0 | [10.0, 1.82, 0.344, 0.1, 0.0467, 0.0269, 0.01] | [10.0, 2.478, 0.426, 0.1, 0.0427, 0.0211, 0.01] | 0 | [375.0, 500.0, 700.0, 925.0, 1200.0, 1500.0, 2341.0] | [750.0, 1000.0, 1500.0, 2200.0, 3000.0, 4000.0, 5765.0]
HV 160A | HV 160A | 160 | 0 | [10.0, 4.15, 1.03, 0.198, 0.1, 0.051, 0.0172, 0.01] | [10.0, 2.3, 0.734, 0.274, 0.1, 0.046, 0.0177, 0.01] | 0 | [480.0, 550.0, 700.0, 1000.0, 1260.0, 1600.0, 2500.0, 3227.0] | [960.0, 1300.0, 1700.0, 2200.0, 2996.0, 4000.0, 6000.0, 7946.0]
HV 16A | HV 16A | 16 | 0 | [10.0, 0.352, 0.164, 0.1, 0.0649, 0.0342, 0.01] | [10.0, 2.34, 0.722, 0.181, 0.1, 0.055, 0.0296, 0.01] | 0 | [48.0, 60.0, 65.0, 71.0, 80.0, 100.0, 162.0] | [96.0, 110.0, 125.0, 150.0, 168.0, 200.0, 250.0, 398.0]
HV 200A | HV 200A | 200 | 0 | [10.0, 4.267, 1.21, 0.403, 0.1, 0.058, 0.022, 0.01] | [10.0, 3.73, 1.654, 0.328, 0.1, 0.0531, 0.019, 0.01] | 0 | [600.0, 700.0, 900.0, 1150.0, 1665.0, 2000.0, 3000.0, 4313.0] | [1200.0, 1500.0, 1800.0, 2700.0, 3960.0, 5000.0, 7500.0, 10620.0]
HV 20A | HV 20A | 20 | 0 | [10.0, 1.3, 0.3, 0.155, 0.1, 0.0555, 0.023, 0.01] | [10.0, 1.3, 0.161, 0.1, 0.0611, 0.0399, 0.0141, 0.01] | 0 | [60.0, 70.0, 80.0, 87.0, 94.0, 110.0, 150.0, 216.0] | [120.0, 150.0, 200.0, 223.0, 260.0, 300.0, 450.0, 532.0]
HV 25A | HV 25A | 25 | 0 | [10.0, 2.512, 0.833, 0.299, 0.1, 0.0372, 0.0223, 0.01] | [10.0, 3.125, 0.597, 0.198, 0.1, 0.0378, 0.022, 0.01] | 0 | [75.0, 82.0, 90.0, 100.0, 124.0, 170.0, 200.0, 289.0] | [150.0, 170.0, 210.0, 250.0, 294.0, 400.0, 500.0, 711.0]
HV 31.5A | HV 31.5A | 31.5 | 0 | [10.0, 2.34, 0.722, 0.181, 0.1, 0.055, 0.0296, 0.01] | [10.0, 2.84, 0.368, 0.164, 0.1, 0.0621, 0.0378, 0.0195, 0.01] | 0 | [95.0, 110.0, 125.0, 150.0, 165.0, 200.0, 250.0, 390.0] | [189.0, 220.0, 300.0, 350.0, 393.0, 450.0, 530.0, 700.0, 960.0]
HV 40A | HV 40A | 40 | 0 | [10.0, 1.3, 0.161, 0.1, 0.0611, 0.0399, 0.0141, 0.01] | [10.0, 2.05, 0.369, 0.198, 0.1, 0.051, 0.0298, 0.01] | 0 | [120.0, 150.0, 200.0, 223.0, 260.0, 300.0, 450.0, 532.0] | [240.0, 300.0, 400.0, 450.0, 530.0, 650.0, 800.0, 1311.0]
HV 50A | HV 50A | 50 | 0 | [10.0, 3.215, 0.597, 0.198, 0.1, 0.0378, 0.022, 0.01] | [10.0, 3.64, 0.854, 0.281, 0.1, 0.0531, 0.022, 0.01] | 0 | [150.0, 170.0, 210.0, 250.0, 294.0, 400.0, 500.0, 711.0] | [300.0, 350.0, 450.0, 550.0, 700.0, 850.0, 1200.0, 1752.0]
HV 6.3A | HV 6.3A | 6.3 | 0 | [10.0, 1.39, 0.344, 0.168, 0.1, 0.056, 0.0263, 0.01] | [10.0, 1.711, 0.516, 0.198, 0.1, 0.0634, 0.0303, 0.01] | 0 | [19.0, 19.5, 20.4, 20.8, 22.0, 25.0, 32.0, 48.0] | [38.0, 40.0, 43.0, 48.0, 53.0, 60.0, 75.0, 118.0]
HV 63A | HV 63A | 63 | 0 | [10.0, 2.84, 0.368, 0.164, 0.1, 0.0621, 0.0378, 0.0195, 0.01] | [10.0, 1.82, 0.344, 0.1, 0.0467, 0.0269, 0.01] | 0 | [189.0, 220.0, 300.0, 350.0, 393.0, 450.0, 530.0, 700.0, 961.0] | [378.0, 500.0, 700.0, 934.0, 1200.0, 1500.0, 2366.0]
HV 80A | HV 80A | 80 | 0 | [10.0, 2.05, 0.369, 0.198, 0.1, 0.051, 0.0298, 0.01] | [10.0, 4.15, 1.03, 0.198, 0.1, 0.051, 0.0172, 0.01] | 0 | [240.0, 300.0, 400.0, 450.0, 530.0, 650.0, 800.0, 1311.0] | [480.0, 550.0, 700.0, 1000.0, 1260.0, 1600.0, 2500.0, 3227.0]
Siemens NH-1-100 | Siemens NH-1-100 | 100 | [5400.0, 2000.0, 400.0, 20.0, 1.0, 0.2, 0.012, 0.004] | 0 | 0 | [150.0, 190.0, 250.0, 430.0, 900.0, 1250.0, 2700.0, 3600.0] | 0 | 0
Siemens NH-1-125 | Siemens NH-1-125 | 125 | [4800.0, 120.0, 7.0, 0.1, 0.004] | 0 | 0 | [180.0, 400.0, 740.0, 2000.0, 4250.0] | 0 | 0
Siemens NH-1-16 | Siemens NH-1-16 | 16 | [4000.0, 400.0, 2.0, 0.1, 0.04, 0.01] | 0 | 0 | [26.0, 35.0, 75.0, 150.0, 200.0, 300.0] | 0 | 0
Siemens NH-1-160 | Siemens NH-1-160 | 160 | [4800.0, 120.0, 7.0, 0.1, 0.004] | 0 | 0 | [210.0, 500.0, 900.0, 2300.0, 5000.0] | 0 | 0
Siemens NH-1-25 | Siemens NH-1-25 | 25 | [4000.0, 1000.0, 10.0, 0.2, 0.02, 0.01] | 0 | 0 | [40.0, 50.0, 100.0, 210.0, 400.0, 500.0] | 0 | 0
Siemens NH-1-50 | Siemens NH-1-50 | 50 | [4000.0, 40.0, 4.0, 1.0, 0.02, 0.01] | 0 | 0 | [86.0, 200.0, 300.0, 400.0, 1000.0, 1280.0] | 0 | 0
Siemens NH-1-63 | Siemens NH-1-63 | 63 | [4000.0, 100.0, 10.0, 2.0, 0.04, 0.01] | 0 | 0 | [100.0, 200.0, 300.0, 400.0, 1000.0, 1500.0] | 0 | 0
Siemens NH-1-80 | Siemens NH-1-80 | 80 | [4800.0, 120.0, 7.0, 0.1, 0.01] | 0 | 0 | [150.58, 250.0, 450.0, 1150.0, 2470.0] | 0 | 0
Siemens NH-2-1000 | Siemens NH-2-1000 | 1000 | [4800.0, 120.0, 7.0, 0.1, 0.004] | 0 | 0 | [1900.0, 3500.0, 8400.0, 24000.0, 52000.0] | 0 | 0
Siemens NH-2-200 | Siemens NH-2-200 | 200 | [4800.0, 120.0, 7.0, 0.1, 0.004] | 0 | 0 | [280.0, 650.0, 1200.0, 3000.0, 7000.0] | 0 | 0
Siemens NH-2-224 | Siemens NH-2-224 | 224 | [4800.0, 120.0, 7.0, 0.2, 0.04, 0.004] | 0 | 0 | [400.0, 750.0, 1453.0, 3025.0, 4315.0, 7600.0] | 0 | 0
Siemens NH-2-250 | Siemens NH-2-250 | 250 | [4800.0, 120.0, 7.0, 0.1, 0.004] | 0 | 0 | [450.0, 800.0, 1650.0, 4000.0, 8500.0] | 0 | 0
Siemens NH-2-315 | Siemens NH-2-315 | 315 | [4800.0, 120.0, 7.0, 0.1, 0.004] | 0 | 0 | [550.0, 920.0, 1900.0, 5000.0, 11000.0] | 0 | 0
Siemens NH-2-355 | Siemens NH-2-355 | 355 | [4800.0, 120.0, 6.0, 0.1, 0.004] | 0 | 0 | [650.0, 1116.27, 2350.0, 5840.0, 12790.0] | 0 | 0
Siemens NH-2-400 | Siemens NH-2-400 | 400 | [4800.0, 120.0, 7.0, 0.1, 0.004] | 0 | 0 | [720.0, 1350.0, 2800.0, 6500.0, 15000.0] | 0 | 0
Siemens NH-2-425 | Siemens NH-2-425 | 425 | [4800.0, 120.0, 7.0, 0.1, 0.004] | 0 | 0 | [850.0, 1500.0, 3050.0, 7500.0, 16500.0] | 0 | 0
Siemens NH-2-630 | Siemens NH-2-630 | 630 | [4800.0, 120.0, 7.0, 0.1, 0.004] | 0 | 0 | [1200.0, 2000.0, 4800.0, 12000.0, 26000.0] | 0 | 0

## res_bus
| vm_pu | va_degree | p_mw | q_mvar
0 | 0.99959 | -0.0077534 | 0.0077377 | 0.0019392
1 | 0.99827 | -0.032728 | 0.0077317 | 0.0019377
2 | 1 | 0 | -0.51005 | -0.1296
3 | 0.99814 | -0.035327 | 0.010964 | 0.0027479
4 | 0.9991 | -0.017227 | 0.0051092 | 0.0012805
5 | 0.99717 | -0.053679 | 0.0043842 | 0.0010988
6 | 0.99803 | -0.037782 | 0.0037092 | 0.00092961
7 | 0.99695 | -0.057903 | 0.0039971 | 0.0010018
8 | 0.99803 | -0.037796 | 0.0049597 | 0.001243
9 | 0.98985 | -0.19551 | 0.0049282 | 0.0012351
10 | 0.99005 | -0.19167 | 0.0038481 | 0.00096442
11 | 0.98974 | -0.19774 | 0.0080022 | 0.0020056
12 | 0.99033 | -0.18617 | 0.0058929 | 0.0014769
13 | 0.99071 | -0.17892 | 0.0059784 | 0.0014983
14 | 0.99148 | -0.16393 | 0 | 0
15 | 0.99467 | -0.10148 | 0.0045969 | 0.0011521
16 | 0.99471 | -0.10075 | 0.003102 | 0.00077743
17 | 0.99767 | -0.04468 | 0.010955 | 0.0027455
18 | 0.99703 | -0.056941 | 0.0056167 | 0.0014077
19 | 0.9967 | -0.063162 | 0.0050261 | 0.0012597
20 | 0.99621 | -0.072562 | 0.0065238 | 0.001635
21 | 0.99512 | -0.092698 | 0 | 0
22 | 0.99489 | -0.097216 | 0 | 0
23 | 0.99404 | -0.11335 | 0.01714 | 0.0042957
24 | 0.99489 | -0.097189 | 0.0040319 | 0.0010105
25 | 0.99442 | -0.10628 | 0.021766 | 0.0054551
26 | 0.99277 | -0.13773 | 0 | 0
27 | 0.99474 | -0.10019 | 0.0052364 | 0.0013124
28 | 0.99207 | -0.15258 | 0.0089998 | 0.0022556
29 | 0.99251 | -0.14395 | 0.0041633 | 0.0010434
30 | 0.99177 | -0.15825 | 0 | 0
31 | 0.99286 | -0.13719 | 0.0061091 | 0.0015311
32 | 0.99369 | -0.12125 | 0.0055153 | 0.0013823
33 | 0.99399 | -0.11539 | 0 | 0
34 | 0.99544 | -0.087376 | 0.0079925 | 0.0020031
35 | 0.99393 | -0.11648 | 0.011243 | 0.0028177
36 | 0.99551 | -0.08608 | 0.0042411 | 0.0010629
37 | 0.97721 | -0.43918 | 0.070897 | 0.017769
38 | 0.97835 | -0.4167 | 0 | 0
39 | 0.99591 | -0.078488 | 0.0018017 | 0.00045154
40 | 0.99578 | -0.080909 | 0.0020518 | 0.00051422
41 | 0.99258 | -0.1413 | 0.022016 | 0.0055177
42 | 0.99156 | -0.16077 | 0.042348 | 0.010613
43 | 0.97633 | -0.45638 | 0.011547 | 0.0028939
44 | 0.97908 | -0.40241 | 0.021438 | 0.0053728
45 | 0.98008 | -0.38279 | 0.021362 | 0.0053538
46 | 0.98103 | -0.36438 | 0 | 0
47 | 0.98201 | -0.3453 | 0 | 0
48 | 0.97301 | -0.5215 | 0 | 0
49 | 0.97505 | -0.48146 | 0 | 0
50 | 0.97189 | -0.54362 | 0.02571 | 0.0064435
51 | 0.98281 | -0.32971 | 0.0034631 | 0.00086794
52 | 0.98396 | -0.30736 | 0 | 0
53 | 0.98399 | -0.30674 | 0.010355 | 0.0025952
54 | 0.98438 | -0.29923 | 0.023906 | 0.0059913
55 | 0.98532 | -0.28101 | 0.0059438 | 0.0014897
56 | 0.98704 | -0.24777 | 0 | 0
57 | 0.98813 | -0.22663 | 0.0064699 | 0.0016215
58 | 0.98972 | -0.19622 | 0.023915 | 0.0059938
59 | 0.99998 | 149.9956 | 0 | 0

## res_line
| p_from_mw | q_from_mvar | p_to_mw | q_to_mvar | pl_mw | ql_mvar | i_from_ka | i_to_ka | i_ka | vm_from_pu | va_from_degree | vm_to_pu | va_to_degree | loading_percent
0 | 0.3772 | 0.09641 | -0.37675 | -0.09612 | 0.00045506 | 0.00029043 | 0.56218 | 0.56218 | 0.56218 | 0.99959 | -0.0077534 | 0.99827 | -0.032728 | 38.6111
1 | -0.38494 | -0.098349 | 0.38508 | 0.098442 | 0.00014438 | 9.2156e-05 | 0.5737 | 0.5737 | 0.5737 | 0.99959 | -0.0077534 | 1 | 0 | 39.4022
2 | 0.36902 | 0.094182 | -0.36897 | -0.094152 | 4.6327e-05 | 2.9564e-05 | 0.55065 | 0.55065 | 0.55065 | 0.99827 | -0.032728 | 0.99814 | -0.035327 | 37.8196
3 | 0.12332 | 0.031158 | -0.12322 | -0.031093 | 0.00010175 | 6.5013e-05 | 0.18359 | 0.18359 | 0.18359 | 1 | 0 | 0.9991 | -0.017227 | 50.437
4 | 0.358 | 0.091405 | -0.35769 | -0.091202 | 0.00031722 | 0.0002024 | 0.53431 | 0.53431 | 0.53431 | 0.99814 | -0.035327 | 0.99717 | -0.053679 | 36.697
5 | 0.11811 | 0.029813 | -0.11799 | -0.029739 | 0.00011616 | 7.4212e-05 | 0.17598 | 0.17598 | 0.17598 | 0.9991 | -0.017227 | 0.99803 | -0.037782 | 48.3465
6 | 0.3533 | 0.090103 | -0.35323 | -0.090057 | 7.2052e-05 | 4.597e-05 | 0.52777 | 0.52777 | 0.52777 | 0.99717 | -0.053679 | 0.99695 | -0.057903 | 36.2476
7 | 0.11428 | 0.028809 | -0.11428 | -0.028809 | 7.9718e-08 | 5.0933e-08 | 0.17045 | 0.17045 | 0.17045 | 0.99803 | -0.037782 | 0.99803 | -0.037796 | 46.8272
8 | 0.34923 | 0.089056 | -0.34865 | -0.088682 | 0.00058561 | 0.0003736 | 0.5218 | 0.5218 | 0.5218 | 0.99695 | -0.057903 | 0.99512 | -0.092698 | 35.8379
9 | 0.10932 | 0.027566 | -0.10929 | -0.027543 | 3.6007e-05 | 2.2997e-05 | 0.16306 | 0.16306 | 0.16306 | 0.99803 | -0.037796 | 0.99767 | -0.04468 | 44.7957
10 | -0.012931 | -0.003241 | 0.012934 | 0.0032423 | 2.3621e-06 | 1.2975e-06 | 0.019439 | 0.019439 | 0.019439 | 0.98985 | -0.19551 | 0.99005 | -0.19167 | 5.3405
11 | 0.0080031 | 0.0020059 | -0.0080022 | -0.0020056 | 8.5037e-07 | 3.4287e-07 | 0.012031 | 0.012031 | 0.012031 | 0.98985 | -0.19551 | 0.98974 | -0.19774 | 3.3052
12 | -0.016782 | -0.0042067 | 0.016786 | 0.0042093 | 4.3975e-06 | 2.5773e-06 | 0.025223 | 0.025223 | 0.025223 | 0.99005 | -0.19167 | 0.99033 | -0.18617 | 6.9293
13 | -0.022679 | -0.0056862 | 0.022687 | 0.005691 | 7.8438e-06 | 4.7882e-06 | 0.034077 | 0.034077 | 0.034077 | 0.99033 | -0.18617 | 0.99071 | -0.17892 | 9.3618
14 | -0.028665 | -0.0071893 | 0.028686 | 0.0072021 | 2.0492e-05 | 1.2735e-05 | 0.043056 | 0.043056 | 0.043056 | 0.99071 | -0.17892 | 0.99148 | -0.16393 | 11.8287
15 | -0.028686 | -0.0072021 | 0.028693 | 0.0072069 | 7.7805e-06 | 4.8352e-06 | 0.043056 | 0.043056 | 0.043056 | 0.99148 | -0.16393 | 0.99177 | -0.15825 | 11.8286
16 | -0.0045969 | -0.0011521 | 0.0045971 | 0.0011521 | 1.5956e-07 | -1.4665e-08 | 0.006877 | 0.006877 | 0.006877 | 0.99467 | -0.10148 | 0.99471 | -0.10075 | 1.8893
17 | -0.0076991 | -0.0019295 | 0.0076993 | 0.0019296 | 2.0438e-07 | 7.7468e-08 | 0.011517 | 0.011517 | 0.011517 | 0.99471 | -0.10075 | 0.99474 | -0.10019 | 3.1641
18 | 0.098333 | 0.024797 | -0.098276 | -0.024761 | 5.7669e-05 | 3.6815e-05 | 0.14672 | 0.14672 | 0.14672 | 0.99767 | -0.04468 | 0.99703 | -0.056941 | 40.3071
19 | 0.092659 | 0.023353 | -0.092631 | -0.023335 | 2.7571e-05 | 1.7595e-05 | 0.13834 | 0.13834 | 0.13834 | 0.99703 | -0.056941 | 0.9967 | -0.063162 | 38.0042
20 | 0.087605 | 0.022076 | -0.087566 | -0.022051 | 3.9373e-05 | 2.5119e-05 | 0.13083 | 0.13083 | 0.13083 | 0.9967 | -0.063162 | 0.99621 | -0.072562 | 35.9428
21 | 0.081042 | 0.020416 | -0.081019 | -0.020401 | 2.2963e-05 | 1.4642e-05 | 0.12109 | 0.12109 | 0.12109 | 0.99621 | -0.072562 | 0.99591 | -0.078488 | 33.2658
22 | 0.02178 | 0.0054636 | -0.021775 | -0.0054608 | 4.69e-06 | 2.8485e-06 | 0.03257 | 0.03257 | 0.03257 | 0.99512 | -0.092698 | 0.99489 | -0.097216 | 8.9477
23 | 0.3099 | 0.078963 | -0.30959 | -0.078766 | 0.00030848 | 0.00019663 | 0.46385 | 0.46385 | 0.46385 | 0.99512 | -0.092698 | 0.99404 | -0.11335 | 31.8579
24 | 0.016973 | 0.0042556 | -0.016969 | -0.0042535 | 3.6318e-06 | 2.1291e-06 | 0.025381 | 0.025381 | 0.025381 | 0.99512 | -0.092698 | 0.99489 | -0.097189 | 6.9727
25 | 0.021775 | 0.0054608 | -0.021766 | -0.0054551 | 9.4034e-06 | 5.7114e-06 | 0.03257 | 0.03257 | 0.03257 | 0.99489 | -0.097216 | 0.99442 | -0.10628 | 8.9478
26 | 0.29245 | 0.074471 | -0.2921 | -0.074252 | 0.00034337 | 0.00021877 | 0.43819 | 0.43819 | 0.43819 | 0.99404 | -0.11335 | 0.99277 | -0.13773 | 30.0957
27 | 0.012938 | 0.003243 | -0.012936 | -0.003242 | 1.8512e-06 | 1.0136e-06 | 0.01935 | 0.01935 | 0.01935 | 0.99489 | -0.097189 | 0.99474 | -0.10019 | 5.316
28 | 0.02202 | 0.00552 | -0.022016 | -0.0055177 | 3.7492e-06 | 2.2808e-06 | 0.033005 | 0.033005 | 0.033005 | 0.99277 | -0.13773 | 0.99258 | -0.1413 | 9.0673
29 | 0.27008 | 0.068732 | -0.26978 | -0.068541 | 0.0002996 | 0.00019074 | 0.40519 | 0.40519 | 0.40519 | 0.99277 | -0.13773 | 0.99156 | -0.16077 | 27.8289
30 | -0.037701 | -0.0094673 | 0.037717 | 0.009477 | 1.5522e-05 | 9.7668e-06 | 0.056555 | 0.056555 | 0.056555 | 0.99207 | -0.15258 | 0.99251 | -0.14395 | 15.5371
31 | 0.028701 | 0.0072117 | -0.028693 | -0.0072069 | 7.7685e-06 | 4.8276e-06 | 0.043056 | 0.043056 | 0.043056 | 0.99207 | -0.15258 | 0.99177 | -0.15825 | 11.8286
32 | -0.04188 | -0.01052 | 0.041893 | 0.010529 | 1.3509e-05 | 8.5275e-06 | 0.062797 | 0.062797 | 0.062797 | 0.99251 | -0.14395 | 0.99286 | -0.13719 | 17.2519
33 | -0.048003 | -0.01206 | 0.048039 | 0.012083 | 3.657e-05 | 2.3161e-05 | 0.071953 | 0.071953 | 0.071953 | 0.99286 | -0.13719 | 0.99369 | -0.12125 | 19.7672
34 | -0.053554 | -0.013466 | 0.053569 | 0.013475 | 1.4985e-05 | 9.51e-06 | 0.080212 | 0.080212 | 0.080212 | 0.99369 | -0.12125 | 0.99399 | -0.11539 | 22.0362
35 | -0.064813 | -0.016293 | 0.064899 | 0.016348 | 8.6818e-05 | 5.5244e-05 | 0.097043 | 0.097043 | 0.097043 | 0.99399 | -0.11539 | 0.99544 | -0.087376 | 26.6601
36 | 0.011243 | 0.002818 | -0.011243 | -0.0028177 | 5.8519e-07 | 3.0312e-07 | 0.016831 | 0.016831 | 0.016831 | 0.99399 | -0.11539 | 0.99393 | -0.11648 | 4.624
37 | -0.072892 | -0.018351 | 0.072897 | 0.018354 | 4.5139e-06 | 2.8757e-06 | 0.10899 | 0.10899 | 0.10899 | 0.99544 | -0.087376 | 0.99551 | -0.08608 | 29.9423
38 | -0.077138 | -0.019417 | 0.077157 | 0.019429 | 1.9073e-05 | 1.2157e-05 | 0.11533 | 0.11533 | 0.11533 | 0.99551 | -0.08608 | 0.99578 | -0.080909 | 31.6839
39 | -0.070897 | -0.017769 | 0.070973 | 0.017817 | 7.6003e-05 | 4.8424e-05 | 0.10796 | 0.10796 | 0.10796 | 0.97721 | -0.43918 | 0.97835 | -0.4167 | 29.6585
40 | 0.037435 | 0.0094485 | -0.037364 | -0.0094038 | 7.0987e-05 | 4.4701e-05 | 0.056961 | 0.056961 | 0.056961 | 0.97835 | -0.4167 | 0.97633 | -0.45638 | 15.6486
41 | -0.10841 | -0.027266 | 0.10848 | 0.027312 | 7.406e-05 | 4.6577e-05 | 0.16492 | 0.16492 | 0.16492 | 0.97835 | -0.4167 | 0.97908 | -0.40241 | 15.1023
42 | 0.079218 | 0.019949 | -0.079208 | -0.019944 | 9.1684e-06 | 5.8451e-06 | 0.1184 | 0.1184 | 0.1184 | 0.99591 | -0.078488 | 0.99578 | -0.080909 | 32.5262
43 | 0.22744 | 0.057928 | -0.22705 | -0.057681 | 0.00038827 | 0.00024667 | 0.34164 | 0.34164 | 0.34164 | 0.99156 | -0.16077 | 0.98972 | -0.19622 | 23.4643
44 | 0.025817 | 0.0065099 | -0.025786 | -0.0064908 | 3.0952e-05 | 1.9144e-05 | 0.039362 | 0.039363 | 0.039363 | 0.97633 | -0.45638 | 0.97505 | -0.48146 | 10.8139
45 | -0.12992 | -0.032685 | 0.13004 | 0.032761 | 0.00012195 | 7.6369e-05 | 0.1975 | 0.1975 | 0.1975 | 0.97908 | -0.40241 | 0.98008 | -0.38279 | 13.5644
46 | -0.1514 | -0.038115 | 0.15154 | 0.038199 | 0.00013332 | 8.3966e-05 | 0.22993 | 0.22993 | 0.22993 | 0.98008 | -0.38279 | 0.98103 | -0.36438 | 15.7919
47 | -0.15154 | -0.038199 | 0.15168 | 0.038286 | 0.0001385 | 8.7227e-05 | 0.22993 | 0.22993 | 0.22993 | 0.98103 | -0.36438 | 0.98201 | -0.3453 | 15.7919
48 | -0.15168 | -0.038286 | 0.15179 | 0.038358 | 0.00011336 | 7.1392e-05 | 0.22993 | 0.22993 | 0.22993 | 0.98201 | -0.3453 | 0.98281 | -0.32971 | 15.7919
49 | -0.025737 | -0.0064603 | 0.025786 | 0.0064908 | 4.9252e-05 | 3.0466e-05 | 0.039363 | 0.039363 | 0.039363 | 0.97301 | -0.5215 | 0.97505 | -0.48146 | 10.814
50 | 0.025737 | 0.0064603 | -0.02571 | -0.0064435 | 2.7123e-05 | 1.678e-05 | 0.039363 | 0.039363 | 0.039363 | 0.97301 | -0.5215 | 0.97189 | -0.54362 | 10.8141
51 | -0.15525 | -0.039226 | 0.15542 | 0.03933 | 0.00016655 | 0.00010496 | 0.23517 | 0.23517 | 0.23517 | 0.98281 | -0.32971 | 0.98396 | -0.30736 | 16.1519
52 | -0.15542 | -0.03933 | 0.15542 | 0.039333 | 4.6184e-06 | 2.9105e-06 | 0.23517 | 0.23517 | 0.23517 | 0.98396 | -0.30736 | 0.98399 | -0.30674 | 16.1519
53 | -0.16578 | -0.041929 | 0.16584 | 0.041966 | 5.9708e-05 | 3.7699e-05 | 0.25083 | 0.25083 | 0.25083 | 0.98399 | -0.30674 | 0.98438 | -0.29923 | 17.2274
54 | -0.18974 | -0.047958 | 0.18991 | 0.048063 | 0.000166 | 0.00010514 | 0.28697 | 0.28697 | 0.28697 | 0.98438 | -0.29923 | 0.98532 | -0.28101 | 19.7093
55 | -0.19585 | -0.049552 | 0.19617 | 0.049751 | 0.00031287 | 0.00019829 | 0.29594 | 0.29594 | 0.29594 | 0.98532 | -0.28101 | 0.98704 | -0.24777 | 20.3257
56 | -0.19617 | -0.049751 | 0.19637 | 0.049877 | 0.00019962 | 0.00012651 | 0.29594 | 0.29594 | 0.29594 | 0.98704 | -0.24777 | 0.98813 | -0.22663 | 20.3257
57 | -0.20284 | -0.051499 | 0.20313 | 0.051687 | 0.00029723 | 0.00018849 | 0.30568 | 0.30568 | 0.30568 | 0.98813 | -0.22663 | 0.98972 | -0.19622 | 20.9948

## res_trafo
| p_hv_mw | q_hv_mvar | p_lv_mw | q_lv_mvar | pl_mw | ql_mvar | i_hv_ka | i_lv_ka | vm_hv_pu | va_hv_degree | vm_lv_pu | va_lv_degree | loading_percent
0 | -1.2729e-15 | -1.3162e-15 | 0.00165 | 1.2699e-07 | 0.00165 | 1.2699e-07 | 5.2857e-17 | 0.0023815 | 0.99998 | 149.9956 | 1 | 0 | 0.2619

## res_ext_grid
| p_mw | q_mvar
0 | 0.52095 | 0.13233

## res_load
| p_mw | q_mvar
0 | 0.0077377 | 0.0019392
1 | 0.0077317 | 0.0019377
2 | 0.0109 | 0.0027317
3 | 0.010964 | 0.0027479
4 | 0.0051092 | 0.0012805
5 | 0.0043842 | 0.0010988
6 | 0.0037092 | 0.00092961
7 | 0.0039971 | 0.0010018
8 | 0.0049597 | 0.001243
9 | 0.0049282 | 0.0012351
10 | 0.0038481 | 0.00096442
11 | 0.0080022 | 0.0020056
12 | 0.0058929 | 0.0014769
13 | 0.0059784 | 0.0014983
14 | 0.0045969 | 0.0011521
15 | 0.003102 | 0.00077743
16 | 0.010955 | 0.0027455
17 | 0.0056167 | 0.0014077
18 | 0.0050261 | 0.0012597
19 | 0.0065238 | 0.001635
20 | 0.01714 | 0.0042957
21 | 0.0040319 | 0.0010105
22 | 0.021766 | 0.0054551
23 | 0.0052364 | 0.0013124
24 | 0.0089998 | 0.0022556
25 | 0.0041633 | 0.0010434
26 | 0.0061091 | 0.0015311
27 | 0.0055153 | 0.0013823
28 | 0.0079925 | 0.0020031
29 | 0.011243 | 0.0028177
30 | 0.0042411 | 0.0010629
31 | 0.070897 | 0.017769
32 | 0.0018017 | 0.00045154
33 | 0.0020518 | 0.00051422
34 | 0.022016 | 0.0055177
35 | 0.042348 | 0.010613
36 | 0.011547 | 0.0028939
37 | 0.021438 | 0.0053728
38 | 0.021362 | 0.0053538
39 | 0.02571 | 0.0064435
40 | 0.0034631 | 0.00086794
41 | 0.010355 | 0.0025952
42 | 0.023906 | 0.0059913
43 | 0.0059438 | 0.0014897
44 | 0.0064699 | 0.0016215
45 | 0.023915 | 0.0059938

## dtypes
| element | column | dtype
0 | bus | name | object
1 | bus | vn_kv | float64
2 | bus | type | object
3 | bus | zone | object
4 | bus | in_service | bool
5 | load | name | object
6 | load | bus | uint32
7 | load | p_mw | float64
8 | load | q_mvar | float64
9 | load | const_z_percent | float64
10 | load | const_i_percent | float64
11 | load | sn_mva | float64
12 | load | scaling | float64
13 | load | in_service | bool
14 | load | type | object
15 | ext_grid | name | object
16 | ext_grid | bus | uint32
17 | ext_grid | vm_pu | float64
18 | ext_grid | va_degree | float64
19 | ext_grid | slack_weight | float64
20 | ext_grid | in_service | bool
21 | line | name | object
22 | line | std_type | object
23 | line | from_bus | uint32
24 | line | to_bus | uint32
25 | line | length_km | float64
26 | line | r_ohm_per_km | float64
27 | line | x_ohm_per_km | float64
28 | line | c_nf_per_km | float64
29 | line | g_us_per_km | float64
30 | line | max_i_ka | float64
31 | line | df | float64
32 | line | parallel | uint32
33 | line | type | object
34 | line | in_service | bool
35 | trafo | name | object
36 | trafo | std_type | object
37 | trafo | hv_bus | uint32
38 | trafo | lv_bus | uint32
39 | trafo | sn_mva | float64
40 | trafo | vn_hv_kv | float64
41 | trafo | vn_lv_kv | float64
42 | trafo | vk_percent | float64
43 | trafo | vkr_percent | float64
44 | trafo | pfe_kw | float64
45 | trafo | i0_percent | float64
46 | trafo | shift_degree | float64
47 | trafo | tap_side | object
48 | trafo | tap_neutral | int32
49 | trafo | tap_min | int32
50 | trafo | tap_max | int32
51 | trafo | tap_step_percent | float64
52 | trafo | tap_step_degree | float64
53 | trafo | tap_pos | int32
54 | trafo | tap_phase_shifter | bool
55 | trafo | parallel | uint32
56 | trafo | df | float64
57 | trafo | in_service | bool
58 | line_geodata | coords | object
59 | bus_geodata | x | float64
60 | bus_geodata | y | float64
61 | bus_geodata | coords | object
62 | res_bus | vm_pu | float64
63 | res_bus | va_degree | float64
64 | res_bus | p_mw | float64
65 | res_bus | q_mvar | float64
66 | res_line | p_from_mw | float64
67 | res_line | q_from_mvar | float64
68 | res_line | p_to_mw | float64
69 | res_line | q_to_mvar | float64
70 | res_line | pl_mw | float64
71 | res_line | ql_mvar | float64
72 | res_line | i_from_ka | float64
73 | res_line | i_to_ka | float64
74 | res_line | i_ka | float64
75 | res_line | vm_from_pu | float64
76 | res_line | va_from_degree | float64
77 | res_line | vm_to_pu | float64
78 | res_line | va_to_degree | float64
79 | res_line | loading_percent | float64
80 | res_trafo | p_hv_mw | float64
81 | res_trafo | q_hv_mvar | float64
82 | res_trafo | p_lv_mw | float64
83 | res_trafo | q_lv_mvar | float64
84 | res_trafo | pl_mw | float64
85 | res_trafo | ql_mvar | float64
86 | res_trafo | i_hv_ka | float64
87 | res_trafo | i_lv_ka | float64
88 | res_trafo | vm_hv_pu | float64
89 | res_trafo | va_hv_degree | float64
90 | res_trafo | vm_lv_pu | float64
91 | res_trafo | va_lv_degree | float64
92 | res_trafo | loading_percent | float64
93 | res_ext_grid | p_mw | float64
94 | res_ext_grid | q_mvar | float64
95 | res_load | p_mw | float64
96 | res_load | q_mvar | float64

## parameters
| version | format_version | converged | OPF_converged | name | f_hz | sn_mva
0 | 2.14.6 | 2.14.0 | TRUE | FALSE |  | 50 | 1