## bus
| name | vn_kv | type | zone | in_service
0 | bus_LV_2701-293_0_6_node_0 | 0.4 | n |  | TRUE
1 | bus_LV_2701-293_0_6_node_1 | 0.4 | n |  | TRUE
2 | bus_LV_2701-293_0_6_node_2 | 0.4 | n |  | TRUE
3 | bus_LV_2701-293_0_6_node_3 | 0.4 | n |  | TRUE
4 | bus_LV_2701-293_0_6_node_4 | 0.4 | n |  | TRUE
5 | bus_LV_2701-293_0_6_node_5 | 0.4 | n |  | TRUE
6 | bus_LV_2701-293_0_6_node_6 | 0.4 | n |  | TRUE
7 | bus_LV_2701-293_0_6_node_22 | 0.4 | n |  | TRUE
8 | bus_LV_2701-293_0_6_node_20 | 0.4 | n |  | TRUE
9 | bus_LV_2701-293_0_6_node_58 | 0.4 | n |  | TRUE
10 | bus_LV_2701-293_0_6_node_61 | 0.4 | n |  | TRUE
11 | bus_LV_2701-293_0_6_node_7 | 0.4 | n |  | TRUE
12 | bus_LV_2701-293_0_6_node_59 | 0.4 | n |  | TRUE
13 | bus_LV_2701-293_0_6_node_9 | 0.4 | n |  | TRUE
14 | bus_LV_2701-293_0_6_node_11 | 0.4 | n |  | TRUE
15 | bus_LV_2701-293_0_6_node_10 | 0.4 | n |  | TRUE
16 | bus_LV_2701-293_0_6_node_36 | 0.4 | n |  | TRUE
17 | bus_LV_2701-293_0_6_node_41 | 0.4 | n |  | TRUE
18 | bus_LV_2701-293_0_6_node_49 | 0.4 | n |  | TRUE
19 | bus_LV_2701-293_0_6_node_14 | 0.4 | n |  | TRUE
20 | bus_LV_2701-293_0_6_node_16 | 0.4 | n |  | TRUE
21 | bus_LV_2701-293_0_6_node_30 | 0.4 | n |  | TRUE
22 | bus_LV_2701-293_0_6_node_27 | 0.4 | n |  | TRUE
23 | bus_LV_2701-293_0_6_node_17 | 0.4 | n |  | TRUE
24 | bus_LV_2701-293_0_6_node_21 | 0.4 | n |  | TRUE
25 | bus_LV_2701-293_0_6_node_64 | 0.4 | n |  | TRUE
26 | bus_LV_2701-293_0_6_node_19 | 0.4 | n |  | TRUE
27 | bus_LV_2701-293_0_6_node_23 | 0.4 | n |  | TRUE
28 | bus_LV_2701-293_0_6_node_24 | 0.4 | n |  | TRUE
29 | bus_LV_2701-293_0_6_node_35 | 0.4 | n |  | TRUE
30 | bus_LV_2701-293_0_6_node_63 | 0.4 | n |  | TRUE
31 | bus_LV_2701-293_0_6_node_57 | 0.4 | n |  | TRUE
32 | bus_LV_2701-293_0_6_node_60 | 0.4 | n |  | TRUE
33 | bus_LV_2701-293_0_6_node_40 | 0.4 | n |  | TRUE
34 | bus_LV_2701-293_0_6_node_44 | 0.4 | n |  | TRUE
35 | bus_LV_2701-293_0_6_node_45 | 0.4 | n |  | TRUE
36 | bus_LV_2701-293_0_6_node_37 | 0.4 | n |  | TRUE
37 | bus_LV_2701-293_0_6_node_38 | 0.4 | n |  | TRUE
38 | bus_LV_2701-293_0_6_node_62 | 0.4 | n |  | TRUE
39 | bus_LV_2701-293_0_6_node_50 | 0.4 | n |  | TRUE
40 | bus_LV_2701-293_0_6_node_28 | 0.4 | n |  | TRUE
41 | bus_LV_2701-293_0_6_node_25 | 0.4 | n |  | TRUE
42 | bus_LV_2701-293_0_6_node_34 | 0.4 | n |  | TRUE
43 | bus_LV_2701-293_0_6_node_26 | 0.4 | n |  | TRUE
44 | bus_LV_2701-293_0_6_node_42 | 0.4 | n |  | TRUE
45 | bus_LV_2701-293_0_6_node_43 | 0.4 | n |  | TRUE
46 | bus_LV_2701-293_0_6_node_29 | 0.4 | n |  | TRUE
47 | bus_LV_2701-293_0_6_node_31 | 0.4 | n |  | TRUE
48 | bus_LV_2701-293_0_6_node_32 | 0.4 | n |  | TRUE
49 | bus_LV_2701-293_0_6_node_51 | 0.4 | n |  | TRUE
50 | bus_LV_2701-293_0_6_node_33 | 0.4 | n |  | TRUE
51 | bus_LV_2701-293_0_6_node_39 | 0.4 | n |  | TRUE
52 | bus_LV_2701-293_0_6_node_46 | 0.4 | n |  | TRUE
53 | bus_LV_2701-293_0_6_node_47 | 0.4 | n |  | TRUE
54 | bus_LV_2701-293_0_6_node_52 | 0.4 | n |  | TRUE
55 | bus_LV_2701-293_0_6_node_53 | 0.4 | n |  | TRUE
56 | bus_LV_2701-293_0_6_node_54 | 0.4 | n |  | TRUE
57 | bus_LV_2701-293_0_6_node_55 | 0.4 | n |  | TRUE
58 | bus_LV_2701-293_0_6_node_56 | 0.4 | n |  | TRUE
59 | bus_MV_559_0_node_146 | 20 | n |  | TRUE

## load
| name | bus | p_mw | q_mvar | const_z_percent | const_i_percent | sn_mva | scaling | in_service | type
0 | LV_2701-293_0_6_load_0 | 0 | 0.0063152 | 0.0015827 | 0 | 0 |  | 1 | TRUE | wye
1 | LV_2701-293_0_6_load_1 | 1 | 0.0090725 | 0.0022738 | 0 | 0 |  | 1 | TRUE | wye
2 | LV_2701-293_0_6_load_3 | 3 | 0.008452 | 0.0021183 | 0 | 0 |  | 1 | TRUE | wye
3 | LV_2701-293_0_6_load_4 | 4 | 0.0058693 | 0.001471 | 0 | 0 |  | 1 | TRUE | wye
4 | LV_2701-293_0_6_load_22 | 7 | 0.014214 | 0.0035624 | 0 | 0 |  | 1 | TRUE | wye
5 | LV_2701-293_0_6_load_58 | 9 | 0.0055626 | 0.0013941 | 0 | 0 |  | 1 | TRUE | wye
6 | LV_2701-293_0_6_load_61 | 10 | 0.088705 | 0.022231 | 0 | 0 |  | 1 | TRUE | wye
7 | LV_2701-293_0_6_load_59 | 12 | 0.083302 | 0.020877 | 0 | 0 |  | 1 | TRUE | wye
8 | LV_2701-293_0_6_load_36 | 16 | 0.00098513 | 0.0002469 | 0 | 0 |  | 1 | TRUE | wye
9 | LV_2701-293_0_6_load_41 | 17 | 0.046273 | 0.011597 | 0 | 0 |  | 1 | TRUE | wye
10 | LV_2701-293_0_6_load_49 | 18 | 0.00086244 | 0.00021615 | 0 | 0 |  | 1 | TRUE | wye
11 | LV_2701-293_0_6_load_30 | 21 | 0.0016364 | 0.00041012 | 0 | 0 |  | 1 | TRUE | wye
12 | LV_2701-293_0_6_load_27 | 22 | 0.0022164 | 0.00055547 | 0 | 0 |  | 1 | TRUE | wye
13 | LV_2701-293_0_6_load_64 | 25 | 0.0033525 | 0.00084022 | 0 | 0 |  | 1 | TRUE | wye
14 | LV_2701-293_0_6_load_23 | 27 | 0.010981 | 0.002752 | 0 | 0 |  | 1 | TRUE | wye
15 | LV_2701-293_0_6_load_24 | 28 | 0.0091033 | 0.0022815 | 0 | 0 |  | 1 | TRUE | wye
16 | LV_2701-293_0_6_load_35 | 29 | 0.0066802 | 0.0016742 | 0 | 0 |  | 1 | TRUE | wye
17 | LV_2701-293_0_6_load_63 | 30 | 0.076272 | 0.019116 | 0 | 0 |  | 1 | TRUE | wye
18 | LV_2701-293_0_6_load_57 | 31 | 0.006525 | 0.0016353 | 0 | 0 |  | 1 | TRUE | wye
19 | LV_2701-293_0_6_load_44 | 34 | 0.0023293 | 0.00058377 | 0 | 0 |  | 1 | TRUE | wye
20 | LV_2701-293_0_6_load_45 | 35 | 0.0015686 | 0.00039312 | 0 | 0 |  | 1 | TRUE | wye
21 | LV_2701-293_0_6_load_37 | 36 | 0.0066782 | 0.0016737 | 0 | 0 |  | 1 | TRUE | wye
22 | LV_2701-293_0_6_load_38 | 37 | 0.003545 | 0.00088846 | 0 | 0 |  | 1 | TRUE | wye
23 | LV_2701-293_0_6_load_62 | 38 | 0.09044 | 0.022666 | 0 | 0 |  | 1 | TRUE | wye
24 | LV_2701-293_0_6_load_50 | 39 | 0.0010436 | 0.00026154 | 0 | 0 |  | 1 | TRUE | wye
25 | LV_2701-293_0_6_load_28 | 40 | 0.0010587 | 0.00026535 | 0 | 0 |  | 1 | TRUE | wye
26 | LV_2701-293_0_6_load_25 | 41 | 0.032857 | 0.0082347 | 0 | 0 |  | 1 | TRUE | wye
27 | LV_2701-293_0_6_load_34 | 42 | 0.0032939 | 0.00082553 | 0 | 0 |  | 1 | TRUE | wye
28 | LV_2701-293_0_6_load_26 | 43 | 0.0013283 | 0.00033289 | 0 | 0 |  | 1 | TRUE | wye
29 | LV_2701-293_0_6_load_42 | 44 | 0.0013305 | 0.00033347 | 0 | 0 |  | 1 | TRUE | wye
30 | LV_2701-293_0_6_load_43 | 45 | 0.0014978 | 0.00037539 | 0 | 0 |  | 1 | TRUE | wye
31 | LV_2701-293_0_6_load_29 | 46 | 0.001053 | 0.00026391 | 0 | 0 |  | 1 | TRUE | wye
32 | LV_2701-293_0_6_load_31 | 47 | 0.0032735 | 0.00082041 | 0 | 0 |  | 1 | TRUE | wye
33 | LV_2701-293_0_6_load_32 | 48 | 0.0072443 | 0.0018156 | 0 | 0 |  | 1 | TRUE | wye
34 | LV_2701-293_0_6_load_51 | 49 | 0.0010406 | 0.00026081 | 0 | 0 |  | 1 | TRUE | wye
35 | LV_2701-293_0_6_load_33 | 50 | 0.0032804 | 0.00082214 | 0 | 0 |  | 1 | TRUE | wye
36 | LV_2701-293_0_6_load_39 | 51 | 0.012397 | 0.0031069 | 0 | 0 |  | 1 | TRUE | wye
37 | LV_2701-293_0_6_load_46 | 52 | 0.0050374 | 0.0012625 | 0 | 0 |  | 1 | TRUE | wye
38 | LV_2701-293_0_6_load_47 | 53 | 0.0074167 | 0.0018588 | 0 | 0 |  | 1 | TRUE | wye
39 | LV_2701-293_0_6_load_52 | 54 | 0.0049401 | 0.0012381 | 0 | 0 |  | 1 | TRUE | wye
40 | LV_2701-293_0_6_load_53 | 55 | 0.0050294 | 0.0012605 | 0 | 0 |  | 1 | TRUE | wye
41 | LV_2701-293_0_6_load_54 | 56 | 0.0074116 | 0.0018575 | 0 | 0 |  | 1 | TRUE | wye
42 | LV_2701-293_0_6_load_55 | 57 | 0.0039979 | 0.001002 | 0 | 0 |  | 1 | TRUE | wye
43 | LV_2701-293_0_6_load_56 | 58 | 0.0054766 | 0.0013726 | 0 | 0 |  | 1 | TRUE | wye

## ext_grid
| name | bus | vm_pu | va_degree | slack_weight | in_service
0 |  | 11 | 1 | 0 | 1 | TRUE

## line
| name | std_type | from_bus | to_bus | length_km | r_ohm_per_km | x_ohm_per_km | c_nf_per_km | g_us_per_km | max_i_ka | df | parallel | type | in_service
0 | LV_2701-293_0_6_line_0 |  | 0 | 1 | 0.013111 | 0.125 | 0.08 | 261 | 0 | 0.364 | 1 | 1 | cs | TRUE
1 | LV_2701-293_0_6_line_1 |  | 0 | 2 | 0.0083224 | 0.125 | 0.08 | 261 | 0 | 0.364 | 1 | 1 | cs | TRUE
2 | LV_2701-293_0_6_line_2 |  | 1 | 3 | 0.01157 | 0.125 | 0.08 | 261 | 0 | 0.364 | 1 | 1 | cs | TRUE
3 | LV_2701-293_0_6_line_3 |  | 2 | 4 | 0.01613 | 0.125 | 0.08 | 261 | 0 | 0.364 | 1 | 1 | cs | TRUE
4 | LV_2701-293_0_6_line_4 |  | 2 | 5 | 0.010299 | 0.125 | 0.08 | 261 | 0 | 0.364 | 1 | 2 | cs | TRUE
5 | LV_2701-293_0_6_line_5 |  | 2 | 6 | 0.05698 | 0.125 | 0.08 | 261 | 0 | 0.364 | 1 | 2 | cs | TRUE
6 | LV_2701-293_0_6_line_6 |  | 3 | 7 | 0.001188 | 0.125 | 0.08 | 261 | 0 | 0.364 | 1 | 1 | cs | TRUE
7 | LV_2701-293_0_6_line_7 |  | 5 | 8 | 0.012976 | 0.125 | 0.08 | 261 | 0 | 0.364 | 1 | 1 | cs | TRUE
8 | LV_2701-293_0_6_line_8 |  | 5 | 9 | 0.02461 | 0.125 | 0.08 | 261 | 0 | 0.364 | 1 | 1 | cs | TRUE
9 | LV_2701-293_0_6_line_9 |  | 6 | 10 | 0.041648 | 0.125 | 0.08 | 261 | 0 | 0.364 | 1 | 3 | cs | TRUE
10 | LV_2701-293_0_6_line_10 |  | 7 | 27 | 0.014412 | 0.125 | 0.08 | 261 | 0 | 0.364 | 1 | 1 | cs | TRUE
11 | LV_2701-293_0_6_line_11 |  | 8 | 29 | 0.0065818 | 0.125 | 0.08 | 261 | 0 | 0.364 | 1 | 1 | cs | TRUE
12 | LV_2701-293_0_6_line_12 |  | 9 | 31 | 0.015968 | 0.125 | 0.08 | 261 | 0 | 0.364 | 1 | 1 | cs | TRUE
13 | LV_2701-293_0_6_line_13 |  | 10 | 11 | 0.018773 | 0.125 | 0.08 | 261 | 0 | 0.364 | 1 | 3 | cs | TRUE
14 | LV_2701-293_0_6_line_14 |  | 11 | 12 | 0.025787 | 0.125 | 0.08 | 261 | 0 | 0.364 | 1 | 3 | cs | TRUE
15 | LV_2701-293_0_6_line_15 |  | 12 | 32 | 0.022045 | 0.125 | 0.08 | 261 | 0 | 0.364 | 1 | 2 | cs | TRUE
16 | LV_2701-293_0_6_line_16 |  | 13 | 14 | 0.016871 | 0.125 | 0.08 | 261 | 0 | 0.364 | 1 | 1 | cs | TRUE
17 | LV_2701-293_0_6_line_17 |  | 13 | 15 | 0.10677 | 0.125 | 0.08 | 261 | 0 | 0.364 | 1 | 1 | cs | TRUE
18 | LV_2701-293_0_6_line_18 |  | 13 | 16 | 0.021661 | 0.125 | 0.08 | 261 | 0 | 0.364 | 1 | 1 | cs | TRUE
19 | LV_2701-293_0_6_line_19 |  | 14 | 18 | 0.013623 | 0.125 | 0.08 | 261 | 0 | 0.364 | 1 | 1 | cs | TRUE
20 | LV_2701-293_0_6_line_20 |  | 15 | 17 | 0.052087 | 0.125 | 0.08 | 261 | 0 | 0.364 | 1 | 1 | cs | TRUE
21 | LV_2701-293_0_6_line_21 |  | 18 | 19 | 0.010387 | 0.125 | 0.08 | 261 | 0 | 0.364 | 1 | 1 | cs | TRUE
22 | LV_2701-293_0_6_line_22 |  | 19 | 20 | 0.024761 | 0.125 | 0.08 | 261 | 0 | 0.364 | 1 | 1 | cs | TRUE
23 | LV_2701-293_0_6_line_23 |  | 20 | 21 | 0.025981 | 0.125 | 0.08 | 261 | 0 | 0.364 | 1 | 1 | cs | TRUE
24 | LV_2701-293_0_6_line_24 |  | 20 | 22 | 0.01131 | 0.125 | 0.08 | 261 | 0 | 0.364 | 1 | 1 | cs | TRUE
25 | LV_2701-293_0_6_line_25 |  | 21 | 39 | 0.011941 | 0.125 | 0.08 | 261 | 0 | 0.364 | 1 | 1 | cs | TRUE
26 | LV_2701-293_0_6_line_26 |  | 22 | 40 | 0.013131 | 0.125 | 0.08 | 261 | 0 | 0.364 | 1 | 1 | cs | TRUE
27 | LV_2701-293_0_6_line_27 |  | 23 | 24 | 0.11424 | 0.125 | 0.08 | 261 | 0 | 0.364 | 1 | 1 | cs | TRUE
28 | LV_2701-293_0_6_line_28 |  | 23 | 25 | 0.10627 | 0.125 | 0.08 | 261 | 0 | 0.364 | 1 | 1 | cs | TRUE
29 | LV_2701-293_0_6_line_29 |  | 24 | 30 | 0.082359 | 0.125 | 0.08 | 261 | 0 | 0.364 | 1 | 1 | cs | TRUE
30 | LV_2701-293_0_6_line_30 |  | 26 | 27 | 0.014421 | 0.125 | 0.08 | 261 | 0 | 0.364 | 1 | 1 | cs | TRUE
31 | LV_2701-293_0_6_line_31 |  | 26 | 28 | 0.014617 | 0.125 | 0.08 | 261 | 0 | 0.364 | 1 | 1 | cs | TRUE
32 | LV_2701-293_0_6_line_32 |  | 28 | 41 | 0.015062 | 0.125 | 0.08 | 261 | 0 | 0.364 | 1 | 1 | cs | TRUE
33 | LV_2701-293_0_6_line_33 |  | 29 | 42 | 0.011901 | 0.125 | 0.08 | 261 | 0 | 0.364 | 1 | 1 | cs | TRUE
34 | LV_2701-293_0_6_line_34 |  | 30 | 32 | 0.034884 | 0.125 | 0.08 | 261 | 0 | 0.364 | 1 | 1 | cs | TRUE
35 | LV_2701-293_0_6_line_35 |  | 31 | 58 | 0.0004313 | 0.125 | 0.08 | 261 | 0 | 0.364 | 1 | 1 | cs | TRUE
36 | LV_2701-293_0_6_line_36 |  | 32 | 38 | 0.03602 | 0.125 | 0.08 | 261 | 0 | 0.364 | 1 | 1 | cs | TRUE
37 | LV_2701-293_0_6_line_37 |  | 33 | 34 | 0.017506 | 0.125 | 0.08 | 261 | 0 | 0.364 | 1 | 1 | cs | TRUE
38 | LV_2701-293_0_6_line_38 |  | 33 | 35 | 0.031403 | 0.125 | 0.08 | 261 | 0 | 0.364 | 1 | 1 | cs | TRUE
39 | LV_2701-293_0_6_line_39 |  | 35 | 52 | 0.0065814 | 0.125 | 0.08 | 261 | 0 | 0.364 | 1 | 1 | cs | TRUE
40 | LV_2701-293_0_6_line_40 |  | 36 | 37 | 0.0066174 | 0.125 | 0.08 | 261 | 0 | 0.364 | 1 | 1 | cs | TRUE
41 | LV_2701-293_0_6_line_41 |  | 37 | 51 | 0.0045727 | 0.125 | 0.08 | 261 | 0 | 0.364 | 1 | 1 | cs | TRUE
42 | LV_2701-293_0_6_line_42 |  | 39 | 49 | 0.0093052 | 0.125 | 0.08 | 261 | 0 | 0.364 | 1 | 1 | cs | TRUE
43 | LV_2701-293_0_6_line_43 |  | 40 | 46 | 0.0082343 | 0.125 | 0.08 | 261 | 0 | 0.364 | 1 | 1 | cs | TRUE
44 | LV_2701-293_0_6_line_44 |  | 41 | 43 | 0.017241 | 0.125 | 0.08 | 261 | 0 | 0.364 | 1 | 1 | cs | TRUE
45 | LV_2701-293_0_6_line_45 |  | 42 | 50 | 0.0080698 | 0.125 | 0.08 | 261 | 0 | 0.364 | 1 | 1 | cs | TRUE
46 | LV_2701-293_0_6_line_46 |  | 43 | 44 | 0.015619 | 0.125 | 0.08 | 261 | 0 | 0.364 | 1 | 1 | cs | TRUE
47 | LV_2701-293_0_6_line_47 |  | 44 | 45 | 0.016633 | 0.125 | 0.08 | 261 | 0 | 0.364 | 1 | 1 | cs | TRUE
48 | LV_2701-293_0_6_line_48 |  | 46 | 47 | 0.0080677 | 0.125 | 0.08 | 261 | 0 | 0.364 | 1 | 1 | cs | TRUE
49 | LV_2701-293_0_6_line_49 |  | 47 | 48 | 0.004625 | 0.125 | 0.08 | 261 | 0 | 0.364 | 1 | 1 | cs | TRUE
50 | LV_2701-293_0_6_line_50 |  | 48 | 50 | 0.0036118 | 0.125 | 0.08 | 261 | 0 | 0.364 | 1 | 1 | cs | TRUE
51 | LV_2701-293_0_6_line_51 |  | 49 | 51 | 0.0045265 | 0.125 | 0.08 | 261 | 0 | 0.364 | 1 | 1 | cs | TRUE
52 | LV_2701-293_0_6_line_52 |  | 52 | 53 | 0.0099168 | 0.125 | 0.08 | 261 | 0 | 0.364 | 1 | 1 | cs | TRUE
53 | LV_2701-293_0_6_line_53 |  | 53 | 54 | 0.0030766 | 0.125 | 0.08 | 261 | 0 | 0.364 | 1 | 1 | cs | TRUE
54 | LV_2701-293_0_6_line_54 |  | 54 | 55 | 0.012737 | 0.125 | 0.08 | 261 | 0 | 0.364 | 1 | 1 | cs | TRUE
55 | LV_2701-293_0_6_line_55 |  | 55 | 56 | 0.00068972 | 0.125 | 0.08 | 261 | 0 | 0.364 | 1 | 1 | cs | TRUE
56 | LV_2701-293_0_6_line_56 |  | 56 | 57 | 0.0024215 | 0.125 | 0.08 | 261 | 0 | 0.364 | 1 | 1 | cs | TRUE
57 | LV_2701-293_0_6_line_57 |  | 57 | 58 | 0.011378 | 0.125 | 0.08 | 261 | 0 | 0.364 | 1 | 1 | cs | TRUE

## trafo
| name | std_type | hv_bus | lv_bus | sn_mva | vn_hv_kv | vn_lv_kv | vk_percent | vkr_percent | pfe_kw | i0_percent | shift_degree | tap_side | tap_neutral | tap_min | tap_max | tap_step_percent | tap_step_degree | tap_pos | tap_phase_shifter | parallel | df | in_service
0 | LV_2701-293_0_6_trafo_7 | 0.63 MVA 20/0.4 kV | 59 | 11 | 0.63 | 20 | 0.4 | 6 | 1.206 | 1.65 | 0.2619 | 150 | hv | 0 | -2 | 2 | 2.5 | 0 | 0 | FALSE | 1 | 1 | TRUE

## line_geodata
| x0 | y0 | x1 | y1 | x2 | y2 | x3 | y3 | x4 | y4 | x5 | y5 | x6 | y6 | x7 | y7 | x8 | y8 | x9 | y9 | x10 | y10 | x11 | y11
0 | 2612392.5502 | 1268250.3752 | 2612385.5136 | 1268261.4376
1 | 2612397.0169 | 1268243.353 | 2612392.5502 | 1268250.3752
2 | 2612385.5136 | 1268261.4376 | 2612379.3039 | 1268271.2001
3 | 2612397.0169 | 1268243.353 | 2612412.4341 | 1268248.2442
4 | 2612401.7955 | 1268236.1801 | 2612400.8898 | 1268237.468 | 2612400.9705 | 1268242.0381 | 2612397.0169 | 1268243.353
5 | 2612360.5714 | 1268264.5808 | 2612380.7911 | 1268232.834 | 2612387.8401 | 1268237.6187 | 2612397.0169 | 1268243.353
6 | 2612378.6663 | 1268272.2024 | 2612379.3039 | 1268271.2001
7 | 2612401.7955 | 1268236.1801 | 2612402.9505 | 1268234.4814 | 2612408.8427 | 1268231.0357 | 2612406.6525 | 1268227.5509
8 | 2612401.7955 | 1268236.1801 | 2612421.7113 | 1268250.6367
9 | 2612360.5714 | 1268264.5808 | 2612329.0675 | 1268251.0169 | 2612331.9863 | 1268244.2738
10 | 2612378.6663 | 1268272.2024 | 2612370.9311 | 1268284.3633
11 | 2612406.6525 | 1268227.5509 | 2612410.1674 | 1268221.9861
12 | 2612434.6335 | 1268260.0167 | 2612421.7113 | 1268250.6367
13 | 2612319.581 | 1268234.9304 | 2612318.1215 | 1268238.3075 | 2612331.9863 | 1268244.2738
14 | 2612319.581 | 1268234.9304 | 2612295.8959 | 1268224.7328
15 | 2612275.6481 | 1268216.015 | 2612295.8959 | 1268224.7328
16 | 2612410.7543 | 1268133.8269 | 2612400.2159 | 1268127.7784 | 2612397.5285 | 1268131.6978
17 | 2612310.3951 | 1268070.2734 | 2612314.2349 | 1268073.1167 | 2612318.6669 | 1268077.0731 | 2612328.5901 | 1268085.9221 | 2612332.6559 | 1268088.6325 | 2612367.8954 | 1268112.1223 | 2612397.5285 | 1268131.6978
18 | 2612397.5285 | 1268131.6978 | 2612388.201 | 1268151.2476
19 | 2612410.7543 | 1268133.8269 | 2612417.48 | 1268138.5332 | 2612418.017 | 1268143.9203
20 | 2612310.3951 | 1268070.2734 | 2612307.8879 | 1268070.8241 | 2612305.574 | 1268072.4649 | 2612304.0191 | 1268074.7189 | 2612302.3113 | 1268078.0621 | 2612300.4569 | 1268083.173 | 2612297.3034 | 1268090.516 | 2612272.4791 | 1268080.5172
21 | 2612426.1852 | 1268150.293 | 2612418.0254 | 1268144.0048 | 2612418.017 | 1268143.9203
22 | 2612426.1852 | 1268150.293 | 2612434.8798 | 1268156.3488 | 2612438.6525 | 1268158.7917 | 2612442.418 | 1268161.1123 | 2612446.9883 | 1268163.6904
23 | 2612446.9883 | 1268163.6904 | 2612458.6388 | 1268170.4863 | 2612468.0796 | 1268178.6693
24 | 2612446.9883 | 1268163.6904 | 2612440.9485 | 1268173.2527
25 | 2612477.1031 | 1268186.4907 | 2612468.0796 | 1268178.6693
26 | 2612433.9365 | 1268184.3543 | 2612440.9485 | 1268173.2527
27 | 2612176.5849 | 1268177.3284 | 2612200.4259 | 1268118.9029 | 2612195.0199 | 1268116.4456 | 2612193.5983 | 1268119.7561 | 2612193.258 | 1268120.556 | 2612192.7211 | 1268121.8224 | 2612192.169 | 1268123.1222 | 2612191.5268 | 1268124.3551 | 2612198.8278 | 1268127.5168 | 2612212.3168 | 1268133.4153 | 2612211.7804 | 1268134.4482 | 2612207.0976 | 1268146.258
28 | 2612207.0976 | 1268146.258 | 2612189.9583 | 1268188.1634 | 2612167.9956 | 1268240.9444 | 2612166.5034 | 1268244.4702
29 | 2612176.5849 | 1268177.3284 | 2612175.2982 | 1268180.9171 | 2612194.945 | 1268189.5413 | 2612247.4655 | 1268211.9206
30 | 2612363.1914 | 1268296.531 | 2612370.9311 | 1268284.3633
31 | 2612363.1914 | 1268296.531 | 2612373.3415 | 1268307.0497
32 | 2612383.8005 | 1268317.8886 | 2612373.3415 | 1268307.0497
33 | 2612416.5228 | 1268211.9241 | 2612410.1674 | 1268221.9861
34 | 2612275.6481 | 1268216.015 | 2612274.0827 | 1268219.681 | 2612248.7588 | 1268208.8322 | 2612247.4655 | 1268211.9206
35 | 2612434.6335 | 1268260.0167 | 2612434.9825 | 1268260.2701
36 | 2612275.6481 | 1268216.015 | 2612278.0453 | 1268210.3827 | 2612285.6369 | 1268193.0529 | 2612286.8619 | 1268190.2645 | 2612290.0704 | 1268183.0094
37 | 2612497.6881 | 1268306.9643 | 2612488.56 | 1268321.9016
38 | 2612497.6881 | 1268306.9643 | 2612495.5467 | 1268305.392 | 2612489.528 | 1268300.9762 | 2612478.2067 | 1268291.6459 | 2612472.8568 | 1268287.7625
39 | 2612472.8568 | 1268287.7625 | 2612467.5307 | 1268283.8963
40 | 2612496.0107 | 1268202.8793 | 2612491.0103 | 1268198.5451
41 | 2612491.0103 | 1268198.5451 | 2612487.555 | 1268195.5501
42 | 2612477.1031 | 1268186.4907 | 2612484.1346 | 1268192.5854
43 | 2612433.9365 | 1268184.3543 | 2612429.5392 | 1268191.3162
44 | 2612395.7722 | 1268330.2951 | 2612383.8005 | 1268317.8886
45 | 2612416.5228 | 1268211.9241 | 2612420.8322 | 1268205.1013
46 | 2612406.6176 | 1268341.5344 | 2612395.7722 | 1268330.2951
47 | 2612406.6176 | 1268341.5344 | 2612418.1674 | 1268353.5036
48 | 2612425.2308 | 1268198.1373 | 2612429.5392 | 1268191.3162
49 | 2612422.761 | 1268202.0476 | 2612425.2308 | 1268198.1373
50 | 2612422.761 | 1268202.0476 | 2612420.8322 | 1268205.1013
51 | 2612484.1346 | 1268192.5854 | 2612487.555 | 1268195.5501
52 | 2612459.5053 | 1268278.0708 | 2612467.5307 | 1268283.8963
53 | 2612459.5053 | 1268278.0708 | 2612457.0155 | 1268276.2635
54 | 2612446.7082 | 1268268.7815 | 2612457.0155 | 1268276.2635
55 | 2612446.15 | 1268268.3764 | 2612446.7082 | 1268268.7815
56 | 2612446.15 | 1268268.3764 | 2612444.1903 | 1268266.9539
57 | 2612434.9825 | 1268260.2701 | 2612444.1903 | 1268266.9539

## bus_geodata
| x | y | coords
0 | 2612392.5502 | 1268250.3752
1 | 2612385.5136 | 1268261.4376
2 | 2612397.0169 | 1268243.353
3 | 2612379.3039 | 1268271.2001
4 | 2612412.4341 | 1268248.2442
5 | 2612401.7955 | 1268236.1801
6 | 2612360.5714 | 1268264.5808
7 | 2612378.6663 | 1268272.2024
8 | 2612406.6525 | 1268227.5509
9 | 2612421.7113 | 1268250.6367
10 | 2612331.9863 | 1268244.2738
11 | 2612319.581 | 1268234.9304
12 | 2612295.8959 | 1268224.7328
13 | 2612397.5285 | 1268131.6978
14 | 2612410.7543 | 1268133.8269
15 | 2612310.3951 | 1268070.2734
16 | 2612388.201 | 1268151.2476
17 | 2612272.4791 | 1268080.5172
18 | 2612418.017 | 1268143.9203
19 | 2612426.1852 | 1268150.293
20 | 2612446.9883 | 1268163.6904
21 | 2612468.0796 | 1268178.6693
22 | 2612440.9485 | 1268173.2527
23 | 2612207.0976 | 1268146.258
24 | 2612176.5849 | 1268177.3283
25 | 2612166.5034 | 1268244.4702
26 | 2612363.1914 | 1268296.531
27 | 2612370.9311 | 1268284.3633
28 | 2612373.3415 | 1268307.0497
29 | 2612410.1674 | 1268221.9861
30 | 2612247.4655 | 1268211.9206
31 | 2612434.6335 | 1268260.0167
32 | 2612275.6481 | 1268216.015
33 | 2612497.6881 | 1268306.9643
34 | 2612488.56 | 1268321.9016
35 | 2612472.8568 | 1268287.7625
36 | 2612496.0107 | 1268202.8793
37 | 2612491.0103 | 1268198.5451
38 | 2612290.0704 | 1268183.0094
39 | 2612477.1031 | 1268186.4907
40 | 2612433.9365 | 1268184.3543
41 | 2612383.8005 | 1268317.8886
42 | 2612416.5228 | 1268211.9241
43 | 2612395.7722 | 1268330.2951
44 | 2612406.6176 | 1268341.5344
45 | 2612418.1674 | 1268353.5036
46 | 2612429.5392 | 1268191.3162
47 | 2612425.2308 | 1268198.1373
48 | 2612422.761 | 1268202.0476
49 | 2612484.1346 | 1268192.5854
50 | 2612420.8322 | 1268205.1013
51 | 2612487.555 | 1268195.5501
52 | 2612467.5307 | 1268283.8963
53 | 2612459.5053 | 1268278.0708
54 | 2612457.0155 | 1268276.2635
55 | 2612446.7082 | 1268268.7815
56 | 2612446.15 | 1268268.3764
57 | 2612444.1903 | 1268266.9539
58 | 2612434.9825 | 1268260.2701
59 | 2612333.9861 | 1268201.8148

## line_std_types
| c_nf_per_km | r_ohm_per_km | x_ohm_per_km | max_i_ka | type | q_mm2 | alpha | voltage_rating
NAYY 4x50 SE | 210 | 0.642 | 0.083 | 0.142 | cs | 50 | 0.00403 | LV
NAYY 4x120 SE | 264 | 0.225 | 0.08 | 0.242 | cs | 120 | 0.00403 | LV
NAYY 4x150 SE | 261 | 0.208 | 0.08 | 0.27 | cs | 150 | 0.00403 | LV
NA2XS2Y 1x95 RM/25 12/20 kV | 216 | 0.313 | 0.132 | 0.252 | cs | 95 | 0.00403 | MV
NA2XS2Y 1x185 RM/25 12/20 kV | 273 | 0.161 | 0.117 | 0.362 | cs | 185 | 0.00403 | MV
NA2XS2Y 1x240 RM/25 12/20 kV | 304 | 0.122 | 0.112 | 0.421 | cs | 240 | 0.00403 | MV
NA2XS2Y 1x95 RM/25 6/10 kV | 315 | 0.313 | 0.123 | 0.249 | cs | 95 | 0.00403 | MV
NA2XS2Y 1x185 RM/25 6/10 kV | 406 | 0.161 | 0.11 | 0.358 | cs | 185 | 0.00403 | MV
NA2XS2Y 1x240 RM/25 6/10 kV | 456 | 0.122 | 0.105 | 0.416 | cs | 240 | 0.00403 | MV
NA2XS2Y 1x150 RM/25 12/20 kV | 250 | 0.206 | 0.116 | 0.319 | cs | 150 | 0.00403 | MV
NA2XS2Y 1x120 RM/25 12/20 kV | 230 | 0.253 | 0.119 | 0.283 | cs | 120 | 0.00403 | MV
NA2XS2Y 1x70 RM/25 12/20 kV | 190 | 0.443 | 0.132 | 0.22 | cs | 70 | 0.00403 | MV
NA2XS2Y 1x150 RM/25 6/10 kV | 360 | 0.206 | 0.11 | 0.315 | cs | 150 | 0.00403 | MV
NA2XS2Y 1x120 RM/25 6/10 kV | 340 | 0.253 | 0.113 | 0.28 | cs | 120 | 0.00403 | MV
NA2XS2Y 1x70 RM/25 6/10 kV | 280 | 0.443 | 0.123 | 0.217 | cs | 70 | 0.00403 | MV
N2XS(FL)2Y 1x120 RM/35 64/110 kV | 112 | 0.153 | 0.166 | 0.366 | cs | 120 | 0.00393 | HV
N2XS(FL)2Y 1x185 RM/35 64/110 kV | 125 | 0.099 | 0.156 | 0.457 | cs | 185 | 0.00393 | HV
N2XS(FL)2Y 1x240 RM/35 64/110 kV | 135 | 0.075 | 0.149 | 0.526 | cs | 240 | 0.00393 | HV
N2XS(FL)2Y 1x300 RM/35 64/110 kV | 144 | 0.06 | 0.144 | 0.588 | cs | 300 | 0.00393 | HV
15-AL1/3-ST1A 0.4 | 11 | 1.8769 | 0.35 | 0.105 | ol | 16 | 0.00403 | LV
24-AL1/4-ST1A 0.4 | 11.25 | 1.2012 | 0.335 | 0.14 | ol | 24 | 0.00403 | LV
48-AL1/8-ST1A 0.4 | 12.2 | 0.5939 | 0.3 | 0.21 | ol | 48 | 0.00403 | LV
94-AL1/15-ST1A 0.4 | 13.2 | 0.306 | 0.29 | 0.35 | ol | 94 | 0.00403 | LV
34-AL1/6-ST1A 10.0 | 9.7 | 0.8342 | 0.36 | 0.17 | ol | 34 | 0.00403 | MV
48-AL1/8-ST1A 10.0 | 10.1 | 0.5939 | 0.35 | 0.21 | ol | 48 | 0.00403 | MV
70-AL1/11-ST1A 10.0 | 10.4 | 0.4132 | 0.339 | 0.29 | ol | 70 | 0.00403 | MV
94-AL1/15-ST1A 10.0 | 10.75 | 0.306 | 0.33 | 0.35 | ol | 94 | 0.00403 | MV
122-AL1/20-ST1A 10.0 | 11.1 | 0.2376 | 0.323 | 0.41 | ol | 122 | 0.00403 | MV
149-AL1/24-ST1A 10.0 | 11.25 | 0.194 | 0.315 | 0.47 | ol | 149 | 0.00403 | MV
34-AL1/6-ST1A 20.0 | 9.15 | 0.8342 | 0.382 | 0.17 | ol | 34 | 0.00403 | MV
48-AL1/8-ST1A 20.0 | 9.5 | 0.5939 | 0.372 | 0.21 | ol | 48 | 0.00403 | MV
70-AL1/11-ST1A 20.0 | 9.7 | 0.4132 | 0.36 | 0.29 | ol | 70 | 0.00403 | MV
94-AL1/15-ST1A 20.0 | 10 | 0.306 | 0.35 | 0.35 | ol | 94 | 0.00403 | MV
122-AL1/20-ST1A 20.0 | 10.3 | 0.2376 | 0.344 | 0.41 | ol | 122 | 0.00403 | MV
149-AL1/24-ST1A 20.0 | 10.5 | 0.194 | 0.337 | 0.47 | ol | 149 | 0.00403 | MV
184-AL1/30-ST1A 20.0 | 10.75 | 0.1571 | 0.33 | 0.535 | ol | 184 | 0.00403 | MV
243-AL1/39-ST1A 20.0 | 11 | 0.1188 | 0.32 | 0.645 | ol | 243 | 0.00403 | MV
48-AL1/8-ST1A 110.0 | 8 | 0.5939 | 0.46 | 0.21 | ol | 48 | 0.00403 | HV
70-AL1/11-ST1A 110.0 | 8.4 | 0.4132 | 0.45 | 0.29 | ol | 70 | 0.00403 | HV
94-AL1/15-ST1A 110.0 | 8.65 | 0.306 | 0.44 | 0.35 | ol | 94 | 0.00403 | HV
122-AL1/20-ST1A 110.0 | 8.5 | 0.2376 | 0.43 | 0.41 | ol | 122 | 0.00403 | HV
149-AL1/24-ST1A 110.0 | 8.75 | 0.194 | 0.41 | 0.47 | ol | 149 | 0.00403 | HV
184-AL1/30-ST1A 110.0 | 8.8 | 0.1571 | 0.4 | 0.535 | ol | 184 | 0.00403 | HV
243-AL1/39-ST1A 110.0 | 9 | 0.1188 | 0.39 | 0.645 | ol | 243 | 0.00403 | HV
305-AL1/39-ST1A 110.0 | 9.2 | 0.0949 | 0.38 | 0.74 | ol | 305 | 0.00403 | HV
490-AL1/64-ST1A 110.0 | 9.75 | 0.059 | 0.37 | 0.96 | ol | 490 | 0.00403 | HV
679-AL1/86-ST1A 110.0 | 9.95 | 0.042 | 0.36 | 1.15 | ol | 679 | 0.00403 | HV
490-AL1/64-ST1A 220.0 | 10 | 0.059 | 0.285 | 0.96 | ol | 490 | 0.00403 | HV
679-AL1/86-ST1A 220.0 | 11.7 | 0.042 | 0.275 | 1.15 | ol | 679 | 0.00403 | HV
490-AL1/64-ST1A 380.0 | 11 | 0.059 | 0.253 | 0.96 | ol | 490 | 0.00403 | HV
679-AL1/86-ST1A 380.0 | 14.6 | 0.042 | 0.25 | 1.15 | ol | 679 | 0.00403 | HV

## trafo_std_types
| i0_percent | pfe_kw | vkr_percent | sn_mva | vn_lv_kv | vn_hv_kv | vk_percent | shift_degree | vector_group | tap_side | tap_neutral | tap_min | tap_max | tap_step_degree | tap_step_percent | tap_phase_shifter
160 MVA 380/110 kV | 0.06 | 60 | 0.25 | 160 | 110 | 380 | 12.2 | 0 | Yy0 | hv | 0 | -9 | 9 | 0 | 1.5 | FALSE
100 MVA 220/110 kV | 0.06 | 55 | 0.26 | 100 | 110 | 220 | 12 | 0 | Yy0 | hv | 0 | -9 | 9 | 0 | 1.5 | FALSE
63 MVA 110/20 kV | 0.04 | 22 | 0.32 | 63 | 20 | 110 | 18 | 150 | YNd5 | hv | 0 | -9 | 9 | 0 | 1.5 | FALSE
40 MVA 110/20 kV | 0.05 | 18 | 0.34 | 40 | 20 | 110 | 16.2 | 150 | YNd5 | hv | 0 | -9 | 9 | 0 | 1.5 | FALSE
25 MVA 110/20 kV | 0.07 | 14 | 0.41 | 25 | 20 | 110 | 12 | 150 | YNd5 | hv | 0 | -9 | 9 | 0 | 1.5 | FALSE
63 MVA 110/10 kV | 0.04 | 22 | 0.32 | 63 | 10 | 110 | 18 | 150 | YNd5 | hv | 0 | -9 | 9 | 0 | 1.5 | FALSE
40 MVA 110/10 kV | 0.05 | 18 | 0.34 | 40 | 10 | 110 | 16.2 | 150 | YNd5 | hv | 0 | -9 | 9 | 0 | 1.5 | FALSE
25 MVA 110/10 kV | 0.07 | 14 | 0.41 | 25 | 10 | 110 | 12 | 150 | YNd5 | hv | 0 | -9 | 9 | 0 | 1.5 | FALSE
0.25 MVA 20/0.4 kV | 0.32 | 0.8 | 1.44 | 0.25 | 0.4 | 20 | 6 | 150 | Yzn5 | hv | 0 | -2 | 2 | 0 | 2.5 | FALSE
0.4 MVA 20/0.4 kV | 0.3375 | 1.35 | 1.425 | 0.4 | 0.4 | 20 | 6 | 150 | Dyn5 | hv | 0 | -2 | 2 | 0 | 2.5 | FALSE
0.63 MVA 20/0.4 kV | 0.2619 | 1.65 | 1.206 | 0.63 | 0.4 | 20 | 6 | 150 | Dyn5 | hv | 0 | -2 | 2 | 0 | 2.5 | FALSE
0.25 MVA 10/0.4 kV | 0.24 | 0.6 | 1.2 | 0.25 | 0.4 | 10 | 4 | 150 | Dyn5 | hv | 0 | -2 | 2 | 0 | 2.5 | FALSE
0.4 MVA 10/0.4 kV | 0.2375 | 0.95 | 1.325 | 0.4 | 0.4 | 10 | 4 | 150 | Dyn5 | hv | 0 | -2 | 2 | 0 | 2.5 | FALSE
0.63 MVA 10/0.4 kV | 0.1873 | 1.18 | 1.0794 | 0.63 | 0.4 | 10 | 4 | 150 | Dyn5 | hv | 0 | -2 | 2 | 0 | 2.5 | FALSE

## trafo3w_std_types
| sn_hv_mva | sn_mv_mva | sn_lv_mva | vn_hv_kv | vn_mv_kv | vn_lv_kv | vk_hv_percent | vk_mv_percent | vk_lv_percent | vkr_hv_percent | vkr_mv_percent | vkr_lv_percent | pfe_kw | i0_percent | shift_mv_degree | shift_lv_degree | vector_group | tap_side | tap_neutral | tap_min | tap_max | tap_step_percent
63/25/38 MVA 110/20/10 kV | 63 | 25 | 38 | 110 | 20 | 10 | 10.4 | 10.4 | 10.4 | 0.28 | 0.32 | 0.35 | 35 | 0.89 | 0 | 0 | YN0yn0yn0 | hv | 0 | -10 | 10 | 1.2
63/25/38 MVA 110/10/10 kV | 63 | 25 | 38 | 110 | 10 | 10 | 10.4 | 10.4 | 10.4 | 0.28 | 0.32 | 0.35 | 35 | 0.89 | 0 | 0 | YN0yn0yn0 | hv | 0 | -10 | 10 | 1.2

## fuse_std_types
| fuse_type | i_rated_a | t_avg | t_min | t_total | x_avg | x_min | x_total
HV 100A | HV 100A | 100 | 0 | [10.0, 3.64, 0.854, 0.281, 0.1, 0.0531, 0.022, 0.01] | [10.0, 4.267, 1.21, 0.403, 0.1, 0.058, 0.022, 0.01] | 0 | [300.0, 350.0, 450.0, 550.0, 700.0, 850.0, 1200.0, 1752.0] | [600.0, 700.0, 900.0, 1150.0, 1665.0, 2000.0, 3000.0, 4313.0]
HV 10A | HV 10A | 10 | 0 | [10.0, 1675.0, 0.344, 0.156, 0.1, 0.0417, 0.0171, 0.01] | [10.0, 1.3, 0.3, 0.155, 0.1, 0.0555, 0.023, 0.01] | 0 | [30.0, 32.0, 35.0, 37.0, 39.0, 50.0, 70.0, 88.0] | [60.0, 70.0, 80.0, 87.0, 94.0, 110.0, 150.0, 216.0]
HV 125A | HV 125A | 125 | 0 | [10.0, 1.82, 0.344, 0.1, 0.0467, 0.0269, 0.01] | [10.0, 2.478, 0.426, 0.1, 0.0427, 0.0211, 0.01] | 0 | [375.0, 500.0, 700.0, 925.0, 1200.0, 1500.0, 2341.0] | [750.0, 1000.0, 1500.0, 2200.0, 3000.0, 4000.0, 5765.0]
HV 160A | HV 160A | 160 | 0 | [10.0, 4.15, 1.03, 0.198, 0.1, 0.051, 0.0172, 0.01] | [10.0, 2.3, 0.734, 0.274, 0.1, 0.046, 0.0177, 0.01] | 0 | [480.0, 550.0, 700.0, 1000.0, 1260.0, 1600.0, 2500.0, 3227.0] | [960.0, 1300.0, 1700.0, 2200.0, 2996.0, 4000.0, 6000.0, 7946.0]
HV 16A | HV 16A | 16 | 0 | [10.0, 0.352, 0.164, 0.1, 0.0649, 0.0342, 0.01] | [10.0, 2.34, 0.722, 0.181, 0.1, 0.055, 0.0296, 0.01] | 0 | [48.0, 60.0, 65.0, 71.0, 80.0, 100.0, 162.0] | [96.0, 110.0, 125.0, 150.0, 168.0, 200.0, 250.0, 398.0]
HV 200A | HV 200A | 200 | 0 | [10.0, 4.267, 1.21, 0.403, 0.1, 0.058, 0.022, 0.01] | [10.0, 3.73, 1.654, 0.328, 0.1, 0.0531, 0.019, 0.01] | 0 | [600.0, 700.0, 900.0, 1150.0, 1665.0, 2000.0, 3000.0, 4313.0] | [1200.0, 1500.0, 1800.0, 2700.0, 3960.0, 5000.0, 7500.0, 10620.0]
HV 20A | HV 20A | 20 | 0 | [10.0, 1.3, 0.3, 0.155, 0.1, 0.0555, 0.023, 0.01] | [10.0, 1.3, 0.161, 0.1, 0.0611, 0.0399, 0.0141, 0.01] | 0 | [60.0, 70.0, 80.0, 87.0, 94.0, 110.0, 150.0, 216.0] | [120.0, 150.0, 200.0, 223.0, 260.0, 300.0, 450.0, 532.0]
HV 25A | HV 25A | 25 | 0 | [10.0, 2.512, 0.833, 0.299, 0.1, 0.0372, 0.0223, 0.01] | [10.0, 3.125, 0.597, 0.198, 0.1, 0.0378, 0.022, 0.01] | 0 | [75.0, 82.0, 90.0, 100.0, 124.0, 170.0, 200.0, 289.0] | [150.0, 170.0, 210.0, 250.0, 294.0, 400.0, 500.0, 711.0]
HV 31.5A | HV 31.5A | 31.5 | 0 | [10.0, 2.34, 0.722, 0.181, 0.1, 0.055, 0.0296, 0.01] | [10.0, 2.84, 0.368, 0.164, 0.1, 0.0621, 0.0378, 0.0195, 0.01] | 0 | [95.0, 110.0, 125.0, 150.0, 165.0, 200.0, 250.0, 390.0] | [189.0, 220.0, 300.0, 350.0, 393.0, 450.0, 530.0, 700.0, 960.0]
HV 40A | HV 40A | 40 | 0 | [10.0, 1.3, 0.161, 0.1, 0.0611, 0.0399, 0.0141, 0.01] | [10.0, 2.05, 0.369, 0.198, 0.1, 0.051, 0.0298, 0.01] | 0 | [120.0, 150.0, 200.0, 223.0, 260.0, 300.0, 450.0, 532.0] | [240.0, 300.0, 400.0, 450.0, 530.0, 650.0, 800.0, 1311.0]
HV 50A | HV 50A | 50 | 0 | [10.0, 3.215, 0.597, 0.198, 0.1, 0.0378, 0.022, 0.01] | [10.0, 3.64, 0.854, 0.281, 0.1, 0.0531, 0.022, 0.01] | 0 | [150.0, 170.0, 210.0, 250.0, 294.0, 400.0, 500.0, 711.0] | [300.0, 350.0, 450.0, 550.0, 700.0, 850.0, 1200.0, 1752.0]
HV 6.3A | HV 6.3A | 6.3 | 0 | [10.0, 1.39, 0.344, 0.168, 0.1, 0.056, 0.0263, 0.01] | [10.0, 1.711, 0.516, 0.198, 0.1, 0.0634, 0.0303, 0.01] | 0 | [19.0, 19.5, 20.4, 20.8, 22.0, 25.0, 32.0, 48.0] | [38.0, 40.0, 43.0, 48.0, 53.0, 60.0, 75.0, 118.0]
HV 63A | HV 63A | 63 | 0 | [10.0, 2.84, 0.368, 0.164, 0.1, 0.0621, 0.0378, 0.0195, 0.01] | [10.0, 1.82, 0.344, 0.1, 0.0467, 0.0269, 0.01] | 0 | [189.0, 220.0, 300.0, 350.0, 393.0, 450.0, 530.0, 700.0, 961.0] | [378.0, 500.0, 700.0, 934.0, 1200.0, 1500.0, 2366.0]
HV 80A | HV 80A | 80 | 0 | [10.0, 2.05, 0.369, 0.198, 0.1, 0.051, 0.0298, 0.01] | [10.0, 4.15, 1.03, 0.198, 0.1, 0.051, 0.0172, 0.01] | 0 | [240.0, 300.0, 400.0, 450.0, 530.0, 650.0, 800.0, 1311.0] | [480.0, 550.0, 700.0, 1000.0, 1260.0, 1600.0, 2500.0, 3227.0]
Siemens NH-1-100 | Siemens NH-1-100 | 100 | [5400.0, 2000.0, 400.0, 20.0, 1.0, 0.2, 0.012, 0.004] | 0 | 0 | [150.0, 190.0, 250.0, 430.0, 900.0, 1250.0, 2700.0, 3600.0] | 0 | 0
Siemens NH-1-125 | Siemens NH-1-125 | 125 | [4800.0, 120.0, 7.0, 0.1, 0.004] | 0 | 0 | [180.0, 400.0, 740.0, 2000.0, 4250.0] | 0 | 0
Siemens NH-1-16 | Siemens NH-1-16 | 16 | [4000.0, 400.0, 2.0, 0.1, 0.04, 0.01] | 0 | 0 | [26.0, 35.0, 75.0, 150.0, 200.0, 300.0] | 0 | 0
Siemens NH-1-160 | Siemens NH-1-160 | 160 | [4800.0, 120.0, 7.0, 0.1, 0.004] | 0 | 0 | [210.0, 500.0, 900.0, 2300.0, 5000.0] | 0 | 0
Siemens NH-1-25 | Siemens NH-1-25 | 25 | [4000.0, 1000.0, 10.0, 0.2, 0.02, 0.01] | 0 | 0 | [40.0, 50.0, 100.0, 210.0, 400.0, 500.0] | 0 | 0
Siemens NH-1-50 | Siemens NH-1-50 | 50 | [4000.0, 40.0, 4.0, 1.0, 0.02, 0.01] | 0 | 0 | [86.0, 200.0, 300.0, 400.0, 1000.0, 1280.0] | 0 | 0
Siemens NH-1-63 | Siemens NH-1-63 | 63 | [4000.0, 100.0, 10.0, 2.0, 0.04, 0.01] | 0 | 0 | [100.0, 200.0, 300.0, 400.0, 1000.0, 1500.0] | 0 | 0
Siemens NH-1-80 | Siemens NH-1-80 | 80 | [4800.0, 120.0, 7.0, 0.1, 0.01] | 0 | 0 | [150.58, 250.0, 450.0, 1150.0, 2470.0] | 0 | 0
Siemens NH-2-1000 | Siemens NH-2-1000 | 1000 | [4800.0, 120.0, 7.0, 0.1, 0.004] | 0 | 0 | [1900.0, 3500.0, 8400.0, 24000.0, 52000.0] | 0 | 0
Siemens NH-2-200 | Siemens NH-2-200 | 200 | [4800.0, 120.0, 7.0, 0.1, 0.004] | 0 | 0 | [280.0, 650.0, 1200.0, 3000.0, 7000.0] | 0 | 0
Siemens NH-2-224 | Siemens NH-2-224 | 224 | [4800.0, 120.0, 7.0, 0.2, 0.04, 0.004] | 0 | 0 | [400.0, 750.0, 1453.0, 3025.0, 4315.0, 7600.0] | 0 | 0
Siemens NH-2-250 | Siemens NH-2-250 | 250 | [4800.0, 120.0, 7.0, 0.1, 0.004] | 0 | 0 | [450.0, 800.0, 1650.0, 4000.0, 8500.0] | 0 | 0
Siemens NH-2-315 | Siemens NH-2-315 | 315 | [4800.0, 120.0, 7.0, 0.1, 0.004] | 0 | 0 | [550.0, 920.0, 1900.0, 5000.0, 11000.0] | 0 | 0
Siemens NH-2-355 | Siemens NH-2-355 | 355 | [4800.0, 120.0, 6.0, 0.1, 0.004] | 0 | 0 | [650.0, 1116.27, 2350.0, 5840.0, 12790.0] | 0 | 0
Siemens NH-2-400 | Siemens NH-2-400 | 400 | [4800.0, 120.0, 7.0, 0.1, 0.004] | 0 | 0 | [720.0, 1350.0, 2800.0, 6500.0, 15000.0] | 0 | 0
Siemens NH-2-425 | Siemens NH-2-425 | 425 | [4800.0, 120.0, 7.0, 0.1, 0.004] | 0 | 0 | [850.0, 1500.0, 3050.0, 7500.0, 16500.0] | 0 | 0
Siemens NH-2-630 | Siemens NH-2-630 | 630 | [4800.0, 120.0, 7.0, 0.1, 0.004] | 0 | 0 | [1200.0, 2000.0, 4800.0, 12000.0, 26000.0] | 0 | 0

## res_bus
| vm_pu | va_degree | p_mw | q_mvar
0 | 0.98712 | -0.24609 | 0.0063152 | 0.0015827
1 | 0.98604 | -0.26695 | 0.0090725 | 0.0022738
2 | 0.98785 | -0.23194 | 0 | 0
3 | 0.98519 | -0.28351 | 0.008452 | 0.0021183
4 | 0.98776 | -0.23363 | 0.0058693 | 0.001471
5 | 0.98709 | -0.24647 | 0 | 0
6 | 0.99467 | -0.1011 | 0 | 0
7 | 0.98511 | -0.28503 | 0.014214 | 0.0035624
8 | 0.98586 | -0.27031 | 0 | 0
9 | 0.98584 | -0.27084 | 0.0055626 | 0.0013941
10 | 0.998 | -0.037989 | 0.088705 | 0.022231
11 | 1 | 0 | -0.60849 | -0.15436
12 | 0.99801 | -0.038037 | 0.083302 | 0.020877
13 | 0.97698 | -0.44265 | 0 | 0
14 | 0.97772 | -0.4281 | 0 | 0
15 | 0.97236 | -0.5333 | 0 | 0
16 | 0.97696 | -0.44304 | 0.00098513 | 0.0002469
17 | 0.9701 | -0.57784 | 0.046273 | 0.011597
18 | 0.97832 | -0.41637 | 0.00086244 | 0.00021615
19 | 0.97879 | -0.40727 | 0 | 0
20 | 0.97991 | -0.38561 | 0 | 0
21 | 0.97927 | -0.39805 | 0.0016364 | 0.00041012
22 | 0.98069 | -0.37034 | 0.0022164 | 0.00055547
23 | 0.99317 | -0.13146 | 0 | 0
24 | 0.99352 | -0.12469 | 0 | 0
25 | 0.99284 | -0.13776 | 0.0033525 | 0.00084022
26 | 0.98374 | -0.31179 | 0 | 0
27 | 0.98436 | -0.29982 | 0.010981 | 0.002752
28 | 0.98312 | -0.32394 | 0.0091033 | 0.0022815
29 | 0.98523 | -0.28242 | 0.0066802 | 0.0016742
30 | 0.99377 | -0.1198 | 0.076272 | 0.019116
31 | 0.98511 | -0.2851 | 0.006525 | 0.0016353
32 | 0.9963 | -0.070897 | 0 | 0
33 | 0.98414 | -0.3041 | 0 | 0
34 | 0.9841 | -0.30483 | 0.0023293 | 0.00058377
35 | 0.9842 | -0.30278 | 0.0015686 | 0.00039312
36 | 0.97862 | -0.41093 | 0.0066782 | 0.0016737
37 | 0.97866 | -0.41013 | 0.003545 | 0.00088846
38 | 0.99333 | -0.12827 | 0.09044 | 0.022666
39 | 0.979 | -0.40341 | 0.0010436 | 0.00026154
40 | 0.98163 | -0.35211 | 0.0010587 | 0.00026535
41 | 0.98261 | -0.334 | 0.032857 | 0.0082347
42 | 0.98417 | -0.30294 | 0.0032939 | 0.00082553
43 | 0.98254 | -0.3353 | 0.0013283 | 0.00033289
44 | 0.9825 | -0.33609 | 0.0013305 | 0.00033347
45 | 0.98248 | -0.33654 | 0.0014978 | 0.00037539
46 | 0.98223 | -0.34053 | 0.001053 | 0.00026391
47 | 0.98282 | -0.32906 | 0.0032735 | 0.00082041
48 | 0.98317 | -0.32221 | 0.0072443 | 0.0018156
49 | 0.97879 | -0.40741 | 0.0010406 | 0.00026081
50 | 0.98347 | -0.31639 | 0.0032804 | 0.00082214
51 | 0.9787 | -0.40928 | 0.012397 | 0.0031069
52 | 0.98423 | -0.30232 | 0.0050374 | 0.0012625
53 | 0.98431 | -0.30072 | 0.0074167 | 0.0018588
54 | 0.98436 | -0.29982 | 0.0049401 | 0.0012381
55 | 0.9846 | -0.29494 | 0.0050294 | 0.0012605
56 | 0.98462 | -0.29461 | 0.0074116 | 0.0018575
57 | 0.9847 | -0.29315 | 0.0039979 | 0.001002
58 | 0.98509 | -0.28543 | 0.0054766 | 0.0013726
59 | 0.99998 | 149.9956 | 0 | 0

## res_line
| p_from_mw | q_from_mvar | p_to_mw | q_to_mvar | pl_mw | ql_mvar | i_from_ka | i_to_ka | i_ka | vm_from_pu | va_from_degree | vm_to_pu | va_to_degree | loading_percent
0 | 0.089105 | 0.022435 | -0.089016 | -0.022378 | 8.8752e-05 | 5.6634e-05 | 0.13436 | 0.13436 | 0.13436 | 0.98712 | -0.24609 | 0.98604 | -0.26695 | 36.9112
1 | -0.09542 | -0.024017 | 0.095485 | 0.024059 | 6.4604e-05 | 4.124e-05 | 0.14388 | 0.14388 | 0.14388 | 0.98712 | -0.24609 | 0.98785 | -0.23194 | 39.5264
2 | 0.079944 | 0.020104 | -0.07988 | -0.020064 | 6.3173e-05 | 4.0283e-05 | 0.12067 | 0.12067 | 0.12067 | 0.98604 | -0.26695 | 0.98519 | -0.28351 | 33.1499
3 | 0.0058698 | 0.0014711 | -0.0058693 | -0.001471 | 4.7287e-07 | 9.6155e-08 | 0.0088417 | 0.0088418 | 0.0088418 | 0.98785 | -0.23194 | 0.98776 | -0.23363 | 2.4291
4 | 0.15915 | 0.040383 | -0.15904 | -0.040312 | 0.00011114 | 7.0868e-05 | 0.23991 | 0.23991 | 0.23991 | 0.98785 | -0.23194 | 0.98709 | -0.24647 | 32.9543
5 | -0.2605 | -0.065912 | 0.26215 | 0.066965 | 0.0016469 | 0.0010526 | 0.39262 | 0.39262 | 0.39262 | 0.98785 | -0.23194 | 0.99467 | -0.1011 | 53.932
6 | 0.071428 | 0.017946 | -0.071423 | -0.017942 | 5.1865e-06 | 3.3042e-06 | 0.1079 | 0.1079 | 0.1079 | 0.98519 | -0.28351 | 0.98511 | -0.28503 | 29.6428
7 | 0.10362 | 0.026377 | -0.1035 | -0.026301 | 0.00011895 | 7.5964e-05 | 0.15635 | 0.15635 | 0.15635 | 0.98709 | -0.24647 | 0.98586 | -0.27031 | 42.9535
8 | 0.055417 | 0.013935 | -0.055353 | -0.013894 | 6.4431e-05 | 4.0922e-05 | 0.083556 | 0.083556 | 0.083556 | 0.98709 | -0.24647 | 0.98584 | -0.27084 | 22.9551
9 | -0.26215 | -0.066965 | 0.26295 | 0.067477 | 0.00080251 | 0.00051198 | 0.39262 | 0.39262 | 0.39262 | 0.99467 | -0.1011 | 0.998 | -0.037989 | 35.9546
10 | 0.057209 | 0.01438 | -0.057169 | -0.014354 | 4.0373e-05 | 2.5656e-05 | 0.08643 | 0.08643 | 0.08643 | 0.98511 | -0.28503 | 0.98436 | -0.29982 | 23.7444
11 | 0.1035 | 0.026301 | -0.10344 | -0.026262 | 6.0336e-05 | 3.8531e-05 | 0.15635 | 0.15635 | 0.15635 | 0.98586 | -0.27031 | 0.98523 | -0.28242 | 42.9535
12 | 0.04979 | 0.0125 | -0.049756 | -0.012478 | 3.3826e-05 | 2.1445e-05 | 0.07516 | 0.07516 | 0.07516 | 0.98584 | -0.27084 | 0.98511 | -0.2851 | 20.6485
13 | -0.35166 | -0.089708 | 0.3523 | 0.090121 | 0.0006465 | 0.00041302 | 0.52488 | 0.52488 | 0.52488 | 0.998 | -0.037989 | 1 | 0 | 48.066
14 | 0.25453 | 0.064241 | -0.25407 | -0.063945 | 0.00046279 | 0.00029517 | 0.37891 | 0.37891 | 0.37891 | 1 | 0 | 0.99801 | -0.038037 | 34.6987
15 | 0.17077 | 0.043068 | -0.1705 | -0.042897 | 0.00026816 | 0.00017105 | 0.25471 | 0.25471 | 0.25471 | 0.99801 | -0.038037 | 0.9963 | -0.070897 | 34.9874
16 | -0.047558 | -0.012034 | 0.047592 | 0.012055 | 3.3233e-05 | 2.1058e-05 | 0.072477 | 0.072477 | 0.072477 | 0.97698 | -0.44265 | 0.97772 | -0.4281 | 19.9112
17 | 0.046573 | 0.011787 | -0.046372 | -0.011659 | 0.0002017 | 0.00012776 | 0.070976 | 0.070977 | 0.070977 | 0.97698 | -0.44265 | 0.97236 | -0.5333 | 19.4992
18 | 0.00098514 | 0.00024664 | -0.00098513 | -0.0002469 | 1.8286e-08 | -2.5953e-07 | 0.0015004 | 0.0015005 | 0.0015005 | 0.97698 | -0.44265 | 0.97696 | -0.44304 | 0.41221
19 | -0.047592 | -0.012055 | 0.047618 | 0.012072 | 2.6834e-05 | 1.7003e-05 | 0.072477 | 0.072477 | 0.072477 | 0.97772 | -0.4281 | 0.97832 | -0.41637 | 19.9112
20 | 0.046372 | 0.011659 | -0.046273 | -0.011597 | 9.84e-05 | 6.2331e-05 | 0.070977 | 0.070977 | 0.070977 | 0.97236 | -0.5333 | 0.9701 | -0.57784 | 19.4992
21 | -0.048481 | -0.012288 | 0.048502 | 0.012302 | 2.1207e-05 | 1.3442e-05 | 0.073788 | 0.073788 | 0.073788 | 0.97832 | -0.41637 | 0.97879 | -0.40727 | 20.2715
22 | -0.048502 | -0.012302 | 0.048553 | 0.012334 | 5.0556e-05 | 3.2044e-05 | 0.073788 | 0.073788 | 0.073788 | 0.97879 | -0.40727 | 0.97991 | -0.38561 | 20.2715
23 | 0.02637 | 0.0066195 | -0.026354 | -0.0066098 | 1.5626e-05 | 9.6733e-06 | 0.040047 | 0.040047 | 0.040047 | 0.97991 | -0.38561 | 0.97927 | -0.39805 | 11.002
24 | -0.074923 | -0.018953 | 0.074977 | 0.018988 | 5.496e-05 | 3.5032e-05 | 0.11384 | 0.11384 | 0.11384 | 0.97991 | -0.38561 | 0.98069 | -0.37034 | 31.2734
25 | 0.024718 | 0.0061997 | -0.024711 | -0.0061958 | 6.3176e-06 | 3.8931e-06 | 0.037561 | 0.037561 | 0.037561 | 0.97927 | -0.39805 | 0.979 | -0.40341 | 10.3189
26 | -0.077194 | -0.019544 | 0.077261 | 0.019587 | 6.7633e-05 | 4.3119e-05 | 0.1172 | 0.1172 | 0.1172 | 0.98069 | -0.37034 | 0.98163 | -0.35211 | 32.1973
27 | -0.0033535 | -0.00083949 | 0.0033546 | 0.00083871 | 1.0812e-06 | -7.8685e-07 | 0.0050241 | 0.0050236 | 0.0050241 | 0.99317 | -0.13146 | 0.99352 | -0.12469 | 1.3802
28 | 0.0033535 | 0.00083949 | -0.0033525 | -0.00084022 | 1.006e-06 | -7.3092e-07 | 0.0050241 | 0.0050246 | 0.0050246 | 0.99317 | -0.13146 | 0.99284 | -0.13776 | 1.3804
29 | -0.0033546 | -0.00083871 | 0.0033554 | 0.00083814 | 7.7935e-07 | -5.6801e-07 | 0.0050236 | 0.0050232 | 0.0050236 | 0.99352 | -0.12469 | 0.99377 | -0.1198 | 1.3801
30 | -0.046162 | -0.011586 | 0.046188 | 0.011602 | 2.637e-05 | 1.6694e-05 | 0.069831 | 0.069831 | 0.069831 | 0.98374 | -0.31179 | 0.98436 | -0.29982 | 19.1842
31 | 0.046162 | 0.011586 | -0.046135 | -0.011569 | 2.673e-05 | 1.6921e-05 | 0.069831 | 0.069831 | 0.069831 | 0.98374 | -0.31179 | 0.98312 | -0.32394 | 19.1843
32 | 0.037032 | 0.0092873 | -0.037014 | -0.0092761 | 1.7746e-05 | 1.1167e-05 | 0.056052 | 0.056052 | 0.056052 | 0.98312 | -0.32394 | 0.98261 | -0.334 | 15.399
33 | 0.096761 | 0.024588 | -0.096665 | -0.024527 | 9.5473e-05 | 6.0951e-05 | 0.14626 | 0.14626 | 0.14626 | 0.98523 | -0.28242 | 0.98417 | -0.30294 | 40.1818
34 | -0.079627 | -0.019954 | 0.079813 | 0.020072 | 0.00018596 | 0.00011856 | 0.11923 | 0.11923 | 0.11923 | 0.99377 | -0.1198 | 0.9963 | -0.070897 | 32.7552
35 | 0.043232 | 0.010843 | -0.043231 | -0.010843 | 6.8976e-07 | 4.3595e-07 | 0.065304 | 0.065304 | 0.065304 | 0.98511 | -0.2851 | 0.98509 | -0.28543 | 17.9408
36 | 0.090688 | 0.022825 | -0.09044 | -0.022666 | 0.00024792 | 0.0001582 | 0.13548 | 0.13548 | 0.13548 | 0.9963 | -0.070897 | 0.99333 | -0.12827 | 37.2197
37 | 0.0023293 | 0.0005836 | -0.0023293 | -0.00058377 | 8.1428e-08 | -1.7031e-07 | 0.0035219 | 0.003522 | 0.003522 | 0.98414 | -0.3041 | 0.9841 | -0.30483 | 0.96758
38 | -0.0023293 | -0.0005836 | 0.0023295 | 0.00058329 | 1.4606e-07 | -3.0556e-07 | 0.0035219 | 0.0035218 | 0.0035219 | 0.98414 | -0.3041 | 0.9842 | -0.30278 | 0.96755
39 | -0.0038981 | -0.00097641 | 0.0038981 | 0.00097638 | 8.5716e-08 | -2.8781e-08 | 0.0058933 | 0.0058932 | 0.0058933 | 0.9842 | -0.30278 | 0.98423 | -0.30232 | 1.619
40 | -0.0066782 | -0.0016737 | 0.0066785 | 0.0016738 | 2.5588e-07 | 8.0615e-08 | 0.010154 | 0.010154 | 0.010154 | 0.97862 | -0.41093 | 0.97866 | -0.41013 | 2.7897
41 | -0.010223 | -0.0025623 | 0.010224 | 0.0025625 | 4.1434e-07 | 2.0772e-07 | 0.015544 | 0.015544 | 0.015544 | 0.97866 | -0.41013 | 0.9787 | -0.40928 | 4.2705
42 | 0.023668 | 0.0059342 | -0.023663 | -0.0059315 | 4.516e-06 | 2.7732e-06 | 0.035975 | 0.035975 | 0.035975 | 0.979 | -0.40341 | 0.97879 | -0.40741 | 9.8832
43 | -0.07832 | -0.019852 | 0.078364 | 0.01988 | 4.3583e-05 | 2.7789e-05 | 0.1188 | 0.1188 | 0.1188 | 0.98163 | -0.35211 | 0.98223 | -0.34053 | 32.6382
44 | 0.004157 | 0.0010414 | -0.0041568 | -0.0010414 | 2.5621e-07 | -5.4399e-08 | 0.0062951 | 0.0062951 | 0.0062951 | 0.98261 | -0.334 | 0.98254 | -0.3353 | 1.7294
45 | 0.093372 | 0.023702 | -0.093311 | -0.023663 | 6.0404e-05 | 3.8556e-05 | 0.14128 | 0.14128 | 0.14128 | 0.98417 | -0.30294 | 0.98347 | -0.31639 | 38.8136
46 | 0.0028285 | 0.00070854 | -0.0028284 | -0.00070867 | 1.0747e-07 | -1.2902e-07 | 0.0042836 | 0.0042836 | 0.0042836 | 0.98254 | -0.3353 | 0.9825 | -0.33609 | 1.1768
47 | 0.0014979 | 0.0003752 | -0.0014978 | -0.00037539 | 3.2099e-08 | -1.901e-07 | 0.0022685 | 0.0022686 | 0.0022686 | 0.9825 | -0.33609 | 0.98248 | -0.33654 | 0.62323
48 | -0.079417 | -0.020144 | 0.079461 | 0.020172 | 4.3855e-05 | 2.7965e-05 | 0.1204 | 0.1204 | 0.1204 | 0.98223 | -0.34053 | 0.98282 | -0.32906 | 33.0764
49 | -0.082734 | -0.020992 | 0.082761 | 0.021009 | 2.7254e-05 | 1.7384e-05 | 0.12535 | 0.12535 | 0.12535 | 0.98282 | -0.32906 | 0.98317 | -0.32221 | 34.438
50 | -0.090006 | -0.022825 | 0.090031 | 0.022841 | 2.5169e-05 | 1.6062e-05 | 0.13632 | 0.13632 | 0.13632 | 0.98317 | -0.32221 | 0.98347 | -0.31639 | 37.4501
51 | 0.022623 | 0.0056706 | -0.022621 | -0.0056694 | 2.0078e-06 | 1.2281e-06 | 0.034393 | 0.034393 | 0.034393 | 0.97879 | -0.40741 | 0.9787 | -0.40928 | 9.4485
52 | -0.0089356 | -0.0022389 | 0.0089362 | 0.0022392 | 6.7867e-07 | 3.0831e-07 | 0.013509 | 0.013509 | 0.013509 | 0.98423 | -0.30232 | 0.98431 | -0.30072 | 3.7113
53 | -0.016353 | -0.004098 | 0.016354 | 0.0040984 | 7.0507e-07 | 4.1214e-07 | 0.024721 | 0.024721 | 0.024721 | 0.98431 | -0.30072 | 0.98436 | -0.29982 | 6.7915
54 | -0.021294 | -0.0053365 | 0.021299 | 0.0053395 | 4.9487e-06 | 3.0052e-06 | 0.032189 | 0.032189 | 0.032189 | 0.98436 | -0.29982 | 0.9846 | -0.29494 | 8.8431
55 | -0.026328 | -0.0066 | 0.026328 | 0.0066002 | 4.0949e-07 | 2.533e-07 | 0.03979 | 0.03979 | 0.03979 | 0.9846 | -0.29494 | 0.98462 | -0.29461 | 10.9312
56 | -0.03374 | -0.0084578 | 0.033742 | 0.0084592 | 2.361e-06 | 1.4802e-06 | 0.05099 | 0.05099 | 0.05099 | 0.98462 | -0.29461 | 0.9847 | -0.29315 | 14.0084
57 | -0.03774 | -0.0094612 | 0.037754 | 0.0094699 | 1.3878e-05 | 8.7372e-06 | 0.057032 | 0.057032 | 0.057032 | 0.9847 | -0.29315 | 0.98509 | -0.28543 | 15.6681

## res_trafo
| p_hv_mw | q_hv_mvar | p_lv_mw | q_lv_mvar | pl_mw | ql_mvar | i_hv_ka | i_lv_ka | vm_hv_pu | va_hv_degree | vm_lv_pu | va_lv_degree | loading_percent
0 | -1.2729e-15 | -1.3162e-15 | 0.00165 | 1.2699e-07 | 0.00165 | 1.2699e-07 | 5.2857e-17 | 0.0023815 | 0.99998 | 149.9956 | 1 | 0 | 0.2619

## res_ext_grid
| p_mw | q_mvar
0 | 0.60849 | 0.15436

## res_load
| p_mw | q_mvar
0 | 0.0063152 | 0.0015827
1 | 0.0090725 | 0.0022738
2 | 0.008452 | 0.0021183
3 | 0.0058693 | 0.001471
4 | 0.014214 | 0.0035624
5 | 0.0055626 | 0.0013941
6 | 0.088705 | 0.022231
7 | 0.083302 | 0.020877
8 | 0.00098513 | 0.0002469
9 | 0.046273 | 0.011597
10 | 0.00086244 | 0.00021615
11 | 0.0016364 | 0.00041012
12 | 0.0022164 | 0.00055547
13 | 0.0033525 | 0.00084022
14 | 0.010981 | 0.002752
15 | 0.0091033 | 0.0022815
16 | 0.0066802 | 0.0016742
17 | 0.076272 | 0.019116
18 | 0.006525 | 0.0016353
19 | 0.0023293 | 0.00058377
20 | 0.0015686 | 0.00039312
21 | 0.0066782 | 0.0016737
22 | 0.003545 | 0.00088846
23 | 0.09044 | 0.022666
24 | 0.0010436 | 0.00026154
25 | 0.0010587 | 0.00026535
26 | 0.032857 | 0.0082347
27 | 0.0032939 | 0.00082553
28 | 0.0013283 | 0.00033289
29 | 0.0013305 | 0.00033347
30 | 0.0014978 | 0.00037539
31 | 0.001053 | 0.00026391
32 | 0.0032735 | 0.00082041
33 | 0.0072443 | 0.0018156
34 | 0.0010406 | 0.00026081
35 | 0.0032804 | 0.00082214
36 | 0.012397 | 0.0031069
37 | 0.0050374 | 0.0012625
38 | 0.0074167 | 0.0018588
39 | 0.0049401 | 0.0012381
40 | 0.0050294 | 0.0012605
41 | 0.0074116 | 0.0018575
42 | 0.0039979 | 0.001002
43 | 0.0054766 | 0.0013726

## dtypes
| element | column | dtype
0 | bus | name | object
1 | bus | vn_kv | float64
2 | bus | type | object
3 | bus | zone | object
4 | bus | in_service | bool
5 | load | name | object
6 | load | bus | uint32
7 | load | p_mw | float64
8 | load | q_mvar | float64
9 | load | const_z_percent | float64
10 | load | const_i_percent | float64
11 | load | sn_mva | float64
12 | load | scaling | float64
13 | load | in_service | bool
14 | load | type | object
15 | ext_grid | name | object
16 | ext_grid | bus | uint32
17 | ext_grid | vm_pu | float64
18 | ext_grid | va_degree | float64
19 | ext_grid | slack_weight | float64
20 | ext_grid | in_service | bool
21 | line | name | object
22 | line | std_type | object
23 | line | from_bus | uint32
24 | line | to_bus | uint32
25 | line | length_km | float64
26 | line | r_ohm_per_km | float64
27 | line | x_ohm_per_km | float64
28 | line | c_nf_per_km | float64
29 | line | g_us_per_km | float64
30 | line | max_i_ka | float64
31 | line | df | float64
32 | line | parallel | uint32
33 | line | type | object
34 | line | in_service | bool
35 | trafo | name | object
36 | trafo | std_type | object
37 | trafo | hv_bus | uint32
38 | trafo | lv_bus | uint32
39 | trafo | sn_mva | float64
40 | trafo | vn_hv_kv | float64
41 | trafo | vn_lv_kv | float64
42 | trafo | vk_percent | float64
43 | trafo | vkr_percent | float64
44 | trafo | pfe_kw | float64
45 | trafo | i0_percent | float64
46 | trafo | shift_degree | float64
47 | trafo | tap_side | object
48 | trafo | tap_neutral | int32
49 | trafo | tap_min | int32
50 | trafo | tap_max | int32
51 | trafo | tap_step_percent | float64
52 | trafo | tap_step_degree | float64
53 | trafo | tap_pos | int32
54 | trafo | tap_phase_shifter | bool
55 | trafo | parallel | uint32
56 | trafo | df | float64
57 | trafo | in_service | bool
58 | line_geodata | coords | object
59 | bus_geodata | x | float64
60 | bus_geodata | y | float64
61 | bus_geodata | coords | object
62 | res_bus | vm_pu | float64
63 | res_bus | va_degree | float64
64 | res_bus | p_mw | float64
65 | res_bus | q_mvar | float64
66 | res_line | p_from_mw | float64
67 | res_line | q_from_mvar | float64
68 | res_line | p_to_mw | float64
69 | res_line | q_to_mvar | float64
70 | res_line | pl_mw | float64
71 | res_line | ql_mvar | float64
72 | res_line | i_from_ka | float64
73 | res_line | i_to_ka | float64
74 | res_line | i_ka | float64
75 | res_line | vm_from_pu | float64
76 | res_line | va_from_degree | float64
77 | res_line | vm_to_pu | float64
78 | res_line | va_to_degree | float64
79 | res_line | loading_percent | float64
80 | res_trafo | p_hv_mw | float64
81 | res_trafo | q_hv_mvar | float64
82 | res_trafo | p_lv_mw | float64
83 | res_trafo | q_lv_mvar | float64
84 | res_trafo | pl_mw | float64
85 | res_trafo | ql_mvar | float64
86 | res_trafo | i_hv_ka | float64
87 | res_trafo | i_lv_ka | float64
88 | res_trafo | vm_hv_pu | float64
89 | res_trafo | va_hv_degree | float64
90 | res_trafo | vm_lv_pu | float64
91 | res_trafo | va_lv_degree | float64
92 | res_trafo | loading_percent | float64
93 | res_ext_grid | p_mw | float64
94 | res_ext_grid | q_mvar | float64
95 | res_load | p_mw | float64
96 | res_load | q_mvar | float64

## parameters
| version | format_version | converged | OPF_converged | name | f_hz | sn_mva
0 | 2.14.6 | 2.14.0 | TRUE | FALSE |  | 50 | 1