## bus
| name | vn_kv | type | zone | in_service
0 | bus_LV_2701-294_0_6_node_0 | 0.4 | n |  | TRUE
1 | bus_LV_2701-294_0_6_node_1 | 0.4 | n |  | TRUE
2 | bus_LV_2701-294_0_6_node_2 | 0.4 | n |  | TRUE
3 | bus_LV_2701-294_0_6_node_3 | 0.4 | n |  | TRUE
4 | bus_LV_2701-294_0_6_node_4 | 0.4 | n |  | TRUE
5 | bus_LV_2701-294_0_6_node_27 | 0.4 | n |  | TRUE
6 | bus_LV_2701-294_0_6_node_25 | 0.4 | n |  | TRUE
7 | bus_LV_2701-294_0_6_node_6 | 0.4 | n |  | TRUE
8 | bus_LV_2701-294_0_6_node_8 | 0.4 | n |  | TRUE
9 | bus_LV_2701-294_0_6_node_26 | 0.4 | n |  | TRUE
10 | bus_LV_2701-294_0_6_node_29 | 0.4 | n |  | TRUE
11 | bus_LV_2701-294_0_6_node_32 | 0.4 | n |  | TRUE
12 | bus_LV_2701-294_0_6_node_9 | 0.4 | n |  | TRUE
13 | bus_LV_2701-294_0_6_node_24 | 0.4 | n |  | TRUE
14 | bus_LV_2701-294_0_6_node_22 | 0.4 | n |  | TRUE
15 | bus_LV_2701-294_0_6_node_30 | 0.4 | n |  | TRUE
16 | bus_LV_2701-294_0_6_node_28 | 0.4 | n |  | TRUE
17 | bus_LV_2701-294_0_6_node_23 | 0.4 | n |  | TRUE
18 | bus_LV_2701-294_0_6_node_10 | 0.4 | n |  | TRUE
19 | bus_LV_2701-294_0_6_node_11 | 0.4 | n |  | TRUE
20 | bus_LV_2701-294_0_6_node_12 | 0.4 | n |  | TRUE
21 | bus_LV_2701-294_0_6_node_13 | 0.4 | n |  | TRUE
22 | bus_LV_2701-294_0_6_node_31 | 0.4 | n |  | TRUE
23 | bus_LV_2701-294_0_6_node_14 | 0.4 | n |  | TRUE
24 | bus_LV_2701-294_0_6_node_15 | 0.4 | n |  | TRUE
25 | bus_LV_2701-294_0_6_node_16 | 0.4 | n |  | TRUE
26 | bus_LV_2701-294_0_6_node_17 | 0.4 | n |  | TRUE
27 | bus_LV_2701-294_0_6_node_18 | 0.4 | n |  | TRUE
28 | bus_LV_2701-294_0_6_node_19 | 0.4 | n |  | TRUE
29 | bus_LV_2701-294_0_6_node_20 | 0.4 | n |  | TRUE
30 | bus_LV_2701-294_0_6_node_21 | 0.4 | n |  | TRUE
31 | bus_LV_2701-294_0_6_node_33 | 0.4 | n |  | TRUE
32 | bus_MV_559_0_node_62 | 20 | n |  | TRUE

## load
| name | bus | p_mw | q_mvar | const_z_percent | const_i_percent | sn_mva | scaling | in_service | type
0 | LV_2701-294_0_6_load_0 | 0 | 0.081942 | 0.020537 | 0 | 0 |  | 1 | TRUE | wye
1 | LV_2701-294_0_6_load_27 | 5 | 0.025743 | 0.0064518 | 0 | 0 |  | 1 | TRUE | wye
2 | LV_2701-294_0_6_load_25 | 6 | 0.023275 | 0.0058332 | 0 | 0 |  | 1 | TRUE | wye
3 | LV_2701-294_0_6_load_26 | 9 | 0.0079387 | 0.0019896 | 0 | 0 |  | 1 | TRUE | wye
4 | LV_2701-294_0_6_load_32 | 11 | 0.0097807 | 0.0024513 | 0 | 0 |  | 1 | TRUE | wye
5 | LV_2701-294_0_6_load_24 | 13 | 0.015313 | 0.0038379 | 0 | 0 |  | 1 | TRUE | wye
6 | LV_2701-294_0_6_load_22 | 14 | 0.0089488 | 0.0022428 | 0 | 0 |  | 1 | TRUE | wye
7 | LV_2701-294_0_6_load_28 | 16 | 0.012657 | 0.0031722 | 0 | 0 |  | 1 | TRUE | wye
8 | LV_2701-294_0_6_load_23 | 17 | 0.0069241 | 0.0017353 | 0 | 0 |  | 1 | TRUE | wye
9 | LV_2701-294_0_6_load_10 | 18 | 0.026807 | 0.0067185 | 0 | 0 |  | 1 | TRUE | wye
10 | LV_2701-294_0_6_load_13 | 21 | 0.0042127 | 0.0010558 | 0 | 0 |  | 1 | TRUE | wye
11 | LV_2701-294_0_6_load_31 | 22 | 0.033444 | 0.0083818 | 0 | 0 |  | 1 | TRUE | wye
12 | LV_2701-294_0_6_load_14 | 23 | 0.011474 | 0.0028758 | 0 | 0 |  | 1 | TRUE | wye
13 | LV_2701-294_0_6_load_15 | 24 | 0.085245 | 0.021364 | 0 | 0 |  | 1 | TRUE | wye
14 | LV_2701-294_0_6_load_18 | 27 | 0.013727 | 0.0034404 | 0 | 0 |  | 1 | TRUE | wye
15 | LV_2701-294_0_6_load_19 | 28 | 0.080162 | 0.02009 | 0 | 0 |  | 1 | TRUE | wye
16 | LV_2701-294_0_6_load_21 | 30 | 0.0086867 | 0.0021771 | 0 | 0 |  | 1 | TRUE | wye
17 | LV_2701-294_0_6_load_33 | 31 | 0.014081 | 0.0035291 | 0 | 0 |  | 1 | TRUE | wye

## ext_grid
| name | bus | vm_pu | va_degree | slack_weight | in_service
0 |  | 23 | 1 | 0 | 1 | TRUE

## line
| name | std_type | from_bus | to_bus | length_km | r_ohm_per_km | x_ohm_per_km | c_nf_per_km | g_us_per_km | max_i_ka | df | parallel | type | in_service
0 | LV_2701-294_0_6_line_0 |  | 0 | 1 | 0.0046809 | 0.125 | 0.08 | 261 | 0 | 0.364 | 1 | 5 | cs | TRUE
1 | LV_2701-294_0_6_line_1 |  | 0 | 2 | 0.019248 | 0.125 | 0.08 | 261 | 0 | 0.364 | 1 | 5 | cs | TRUE
2 | LV_2701-294_0_6_line_2 |  | 1 | 3 | 0.029556 | 0.125 | 0.08 | 261 | 0 | 0.364 | 1 | 5 | cs | TRUE
3 | LV_2701-294_0_6_line_3 |  | 2 | 4 | 0.017919 | 0.125 | 0.08 | 261 | 0 | 0.364 | 1 | 5 | cs | TRUE
4 | LV_2701-294_0_6_line_4 |  | 3 | 5 | 0.088405 | 0.125 | 0.08 | 261 | 0 | 0.364 | 1 | 3 | cs | TRUE
5 | LV_2701-294_0_6_line_5 |  | 4 | 6 | 0.067818 | 0.125 | 0.08 | 261 | 0 | 0.364 | 1 | 5 | cs | TRUE
6 | LV_2701-294_0_6_line_6 |  | 5 | 13 | 0.07846 | 0.125 | 0.08 | 261 | 0 | 0.364 | 1 | 1 | cs | TRUE
7 | LV_2701-294_0_6_line_7 |  | 6 | 9 | 0.044752 | 0.125 | 0.08 | 261 | 0 | 0.364 | 1 | 5 | cs | TRUE
8 | LV_2701-294_0_6_line_8 |  | 7 | 8 | 0.040824 | 0.125 | 0.08 | 261 | 0 | 0.364 | 1 | 1 | cs | TRUE
9 | LV_2701-294_0_6_line_9 |  | 7 | 9 | 0.054564 | 0.125 | 0.08 | 261 | 0 | 0.364 | 1 | 5 | cs | TRUE
10 | LV_2701-294_0_6_line_10 |  | 7 | 10 | 0.36028 | 0.125 | 0.08 | 261 | 0 | 0.364 | 1 | 5 | cs | TRUE
11 | LV_2701-294_0_6_line_11 |  | 8 | 11 | 0.071305 | 0.125 | 0.08 | 261 | 0 | 0.364 | 1 | 1 | cs | TRUE
12 | LV_2701-294_0_6_line_12 |  | 10 | 15 | 0.049605 | 0.125 | 0.08 | 261 | 0 | 0.364 | 1 | 5 | cs | TRUE
13 | LV_2701-294_0_6_line_13 |  | 10 | 16 | 0.037492 | 0.125 | 0.08 | 261 | 0 | 0.364 | 1 | 1 | cs | TRUE
14 | LV_2701-294_0_6_line_14 |  | 12 | 13 | 0.031299 | 0.125 | 0.08 | 261 | 0 | 0.364 | 1 | 1 | cs | TRUE
15 | LV_2701-294_0_6_line_15 |  | 12 | 14 | 0.057301 | 0.125 | 0.08 | 261 | 0 | 0.364 | 1 | 1 | cs | TRUE
16 | LV_2701-294_0_6_line_16 |  | 14 | 17 | 0.010221 | 0.125 | 0.08 | 261 | 0 | 0.364 | 1 | 1 | cs | TRUE
17 | LV_2701-294_0_6_line_17 |  | 15 | 22 | 0.011605 | 0.125 | 0.08 | 261 | 0 | 0.364 | 1 | 5 | cs | TRUE
18 | LV_2701-294_0_6_line_18 |  | 15 | 21 | 0.01257 | 0.125 | 0.08 | 261 | 0 | 0.364 | 1 | 1 | cs | TRUE
19 | LV_2701-294_0_6_line_19 |  | 16 | 20 | 0.037419 | 0.125 | 0.08 | 261 | 0 | 0.364 | 1 | 1 | cs | TRUE
20 | LV_2701-294_0_6_line_20 |  | 18 | 19 | 0.0060482 | 0.125 | 0.08 | 261 | 0 | 0.364 | 1 | 1 | cs | TRUE
21 | LV_2701-294_0_6_line_21 |  | 19 | 20 | 0.048307 | 0.125 | 0.08 | 261 | 0 | 0.364 | 1 | 1 | cs | TRUE
22 | LV_2701-294_0_6_line_22 |  | 22 | 28 | 0.0192 | 0.125 | 0.08 | 261 | 0 | 0.364 | 1 | 5 | cs | TRUE
23 | LV_2701-294_0_6_line_23 |  | 23 | 24 | 0.029362 | 0.125 | 0.08 | 261 | 0 | 0.364 | 1 | 1 | cs | TRUE
24 | LV_2701-294_0_6_line_24 |  | 23 | 25 | 0.018241 | 0.125 | 0.08 | 261 | 0 | 0.364 | 1 | 5 | cs | TRUE
25 | LV_2701-294_0_6_line_25 |  | 24 | 26 | 0.018779 | 0.125 | 0.08 | 261 | 0 | 0.364 | 1 | 1 | cs | TRUE
26 | LV_2701-294_0_6_line_26 |  | 25 | 27 | 0.039275 | 0.125 | 0.08 | 261 | 0 | 0.364 | 1 | 1 | cs | TRUE
27 | LV_2701-294_0_6_line_27 |  | 25 | 28 | 0.0099201 | 0.125 | 0.08 | 261 | 0 | 0.364 | 1 | 5 | cs | TRUE
28 | LV_2701-294_0_6_line_28 |  | 26 | 29 | 0.02434 | 0.125 | 0.08 | 261 | 0 | 0.364 | 1 | 1 | cs | TRUE
29 | LV_2701-294_0_6_line_29 |  | 26 | 30 | 0.020989 | 0.125 | 0.08 | 261 | 0 | 0.364 | 1 | 1 | cs | TRUE
30 | LV_2701-294_0_6_line_30 |  | 29 | 31 | 0.035083 | 0.125 | 0.08 | 261 | 0 | 0.364 | 1 | 1 | cs | TRUE

## trafo
| name | std_type | hv_bus | lv_bus | sn_mva | vn_hv_kv | vn_lv_kv | vk_percent | vkr_percent | pfe_kw | i0_percent | shift_degree | tap_side | tap_neutral | tap_min | tap_max | tap_step_percent | tap_step_degree | tap_pos | tap_phase_shifter | parallel | df | in_service
0 | LV_2701-294_0_6_trafo_14 | 0.63 MVA 20/0.4 kV | 32 | 23 | 0.63 | 20 | 0.4 | 6 | 1.206 | 1.65 | 0.2619 | 150 | hv | 0 | -2 | 2 | 2.5 | 0 | 0 | FALSE | 1 | 1 | TRUE

## line_geodata
| x0 | y0 | x1 | y1 | x2 | y2 | x3 | y3 | x4 | y4 | x5 | y5 | x6 | y6 | x7 | y7
0 | 2612650.7244 | 1268449.3107 | 2612647.5278 | 1268452.7302
1 | 2612640.0347 | 1268468.7349 | 2612638.5966 | 1268465.5407 | 2612642.7369 | 1268457.8553 | 2612647.5278 | 1268452.7302
2 | 2612650.7244 | 1268449.3107 | 2612656.2859 | 1268438.5928 | 2612658.0098 | 1268434.8049 | 2612654.9845 | 1268427.7602 | 2612657.5389 | 1268422.7176
3 | 2612631.911 | 1268484.7178 | 2612640.0347 | 1268468.7349
4 | 2612657.5389 | 1268422.7176 | 2612655.9958 | 1268419.3786 | 2612653.6236 | 1268416.6494 | 2612650.0486 | 1268413.3284 | 2612638.6043 | 1268405.3984 | 2612614.28 | 1268388.7795 | 2612587.6281 | 1268369.5776
5 | 2612631.911 | 1268484.7178 | 2612623.4269 | 1268500.2996 | 2612603.6092 | 1268537.4615 | 2612599.7081 | 1268544.3998
6 | 2612523.9696 | 1268323.7138 | 2612587.6281 | 1268369.5776
7 | 2612578.3857 | 1268583.7352 | 2612585.8882 | 1268568.9794 | 2612599.7081 | 1268544.3998
8 | 2612558.2301 | 1268630.8978 | 2612569.0093 | 1268636.4801 | 2612585.3716 | 1268645.8324 | 2612588.7153 | 1268648.1634 | 2612590.3438 | 1268650.235 | 2612593.0722 | 1268651.7641
9 | 2612558.2301 | 1268630.8978 | 2612555.2008 | 1268629.3347 | 2612578.3857 | 1268583.7352
10 | 2612404.7534 | 1268455.6741 | 2612386.868 | 1268483.3896 | 2612371.044 | 1268507.9072 | 2612345.5063 | 1268546.2143 | 2612341.5027 | 1268553.589 | 2612350.0214 | 1268557.1092 | 2612550.9774 | 1268644.4364 | 2612558.2301 | 1268630.8978
11 | 2612593.0722 | 1268651.7641 | 2612616.2004 | 1268607.5709 | 2612620.4335 | 1268598.6069 | 2612616.7501 | 1268596.7645 | 2612618.8872 | 1268589.6862
12 | 2612446.666 | 1268482.4028 | 2612437.7529 | 1268476.7134 | 2612404.7534 | 1268455.6741
13 | 2612404.7534 | 1268455.6741 | 2612407.2599 | 1268451.7877 | 2612425.0541 | 1268424.1537
14 | 2612497.6881 | 1268306.9643 | 2612499.6716 | 1268308.514 | 2612505.1122 | 1268312.2281 | 2612512.5556 | 1268315.4905 | 2612523.9696 | 1268323.7138
15 | 2612497.6881 | 1268306.9643 | 2612467.809 | 1268355.8584
16 | 2612462.4793 | 1268364.5799 | 2612467.809 | 1268355.8584
17 | 2612446.666 | 1268482.4028 | 2612456.4506 | 1268488.643
18 | 2612446.666 | 1268482.4028 | 2612453.2752 | 1268471.7111
19 | 2612445.3114 | 1268392.6924 | 2612440.2077 | 1268400.6206 | 2612425.0541 | 1268424.1537
20 | 2612484.9419 | 1268420.484 | 2612488.1502 | 1268415.3568
21 | 2612484.9419 | 1268420.484 | 2612452.7206 | 1268397.8893 | 2612445.3114 | 1268392.6924
22 | 2612456.4506 | 1268488.643 | 2612472.639 | 1268498.9672
23 | 2612496.4644 | 1268513.9797 | 2612521.3522 | 1268529.5585
24 | 2612481.003 | 1268504.3014 | 2612496.4644 | 1268513.9797
25 | 2612537.2701 | 1268539.5225 | 2612521.3522 | 1268529.5585
26 | 2612481.003 | 1268504.3014 | 2612468.3504 | 1268523.455 | 2612459.3527 | 1268537.0706
27 | 2612481.003 | 1268504.3014 | 2612472.639 | 1268498.9672
28 | 2612537.2701 | 1268539.5225 | 2612557.8691 | 1268552.5863
29 | 2612537.2701 | 1268539.5225 | 2612526.0229 | 1268557.2441
30 | 2612540.895 | 1268583.3165 | 2612557.8691 | 1268552.5863

## bus_geodata
| x | y | coords
0 | 2612647.5278 | 1268452.7302
1 | 2612650.7244 | 1268449.3107
2 | 2612640.0347 | 1268468.7349
3 | 2612657.5389 | 1268422.7176
4 | 2612631.911 | 1268484.7178
5 | 2612587.6281 | 1268369.5776
6 | 2612599.7081 | 1268544.3998
7 | 2612558.2301 | 1268630.8978
8 | 2612593.0722 | 1268651.7641
9 | 2612578.3857 | 1268583.7352
10 | 2612404.7534 | 1268455.6741
11 | 2612618.8872 | 1268589.6862
12 | 2612497.6881 | 1268306.9643
13 | 2612523.9696 | 1268323.7138
14 | 2612467.809 | 1268355.8584
15 | 2612446.666 | 1268482.4028
16 | 2612425.0541 | 1268424.1537
17 | 2612462.4793 | 1268364.5799
18 | 2612488.1502 | 1268415.3568
19 | 2612484.9419 | 1268420.484
20 | 2612445.3114 | 1268392.6924
21 | 2612453.2752 | 1268471.7111
22 | 2612456.4506 | 1268488.643
23 | 2612496.4644 | 1268513.9797
24 | 2612521.3522 | 1268529.5585
25 | 2612481.003 | 1268504.3014
26 | 2612537.2701 | 1268539.5225
27 | 2612459.3527 | 1268537.0706
28 | 2612472.639 | 1268498.9672
29 | 2612557.8691 | 1268552.5863
30 | 2612526.0229 | 1268557.2441
31 | 2612540.895 | 1268583.3165
32 | 2612481.003 | 1268504.3014

## line_std_types
| c_nf_per_km | r_ohm_per_km | x_ohm_per_km | max_i_ka | type | q_mm2 | alpha | voltage_rating
NAYY 4x50 SE | 210 | 0.642 | 0.083 | 0.142 | cs | 50 | 0.00403 | LV
NAYY 4x120 SE | 264 | 0.225 | 0.08 | 0.242 | cs | 120 | 0.00403 | LV
NAYY 4x150 SE | 261 | 0.208 | 0.08 | 0.27 | cs | 150 | 0.00403 | LV
NA2XS2Y 1x95 RM/25 12/20 kV | 216 | 0.313 | 0.132 | 0.252 | cs | 95 | 0.00403 | MV
NA2XS2Y 1x185 RM/25 12/20 kV | 273 | 0.161 | 0.117 | 0.362 | cs | 185 | 0.00403 | MV
NA2XS2Y 1x240 RM/25 12/20 kV | 304 | 0.122 | 0.112 | 0.421 | cs | 240 | 0.00403 | MV
NA2XS2Y 1x95 RM/25 6/10 kV | 315 | 0.313 | 0.123 | 0.249 | cs | 95 | 0.00403 | MV
NA2XS2Y 1x185 RM/25 6/10 kV | 406 | 0.161 | 0.11 | 0.358 | cs | 185 | 0.00403 | MV
NA2XS2Y 1x240 RM/25 6/10 kV | 456 | 0.122 | 0.105 | 0.416 | cs | 240 | 0.00403 | MV
NA2XS2Y 1x150 RM/25 12/20 kV | 250 | 0.206 | 0.116 | 0.319 | cs | 150 | 0.00403 | MV
NA2XS2Y 1x120 RM/25 12/20 kV | 230 | 0.253 | 0.119 | 0.283 | cs | 120 | 0.00403 | MV
NA2XS2Y 1x70 RM/25 12/20 kV | 190 | 0.443 | 0.132 | 0.22 | cs | 70 | 0.00403 | MV
NA2XS2Y 1x150 RM/25 6/10 kV | 360 | 0.206 | 0.11 | 0.315 | cs | 150 | 0.00403 | MV
NA2XS2Y 1x120 RM/25 6/10 kV | 340 | 0.253 | 0.113 | 0.28 | cs | 120 | 0.00403 | MV
NA2XS2Y 1x70 RM/25 6/10 kV | 280 | 0.443 | 0.123 | 0.217 | cs | 70 | 0.00403 | MV
N2XS(FL)2Y 1x120 RM/35 64/110 kV | 112 | 0.153 | 0.166 | 0.366 | cs | 120 | 0.00393 | HV
N2XS(FL)2Y 1x185 RM/35 64/110 kV | 125 | 0.099 | 0.156 | 0.457 | cs | 185 | 0.00393 | HV
N2XS(FL)2Y 1x240 RM/35 64/110 kV | 135 | 0.075 | 0.149 | 0.526 | cs | 240 | 0.00393 | HV
N2XS(FL)2Y 1x300 RM/35 64/110 kV | 144 | 0.06 | 0.144 | 0.588 | cs | 300 | 0.00393 | HV
15-AL1/3-ST1A 0.4 | 11 | 1.8769 | 0.35 | 0.105 | ol | 16 | 0.00403 | LV
24-AL1/4-ST1A 0.4 | 11.25 | 1.2012 | 0.335 | 0.14 | ol | 24 | 0.00403 | LV
48-AL1/8-ST1A 0.4 | 12.2 | 0.5939 | 0.3 | 0.21 | ol | 48 | 0.00403 | LV
94-AL1/15-ST1A 0.4 | 13.2 | 0.306 | 0.29 | 0.35 | ol | 94 | 0.00403 | LV
34-AL1/6-ST1A 10.0 | 9.7 | 0.8342 | 0.36 | 0.17 | ol | 34 | 0.00403 | MV
48-AL1/8-ST1A 10.0 | 10.1 | 0.5939 | 0.35 | 0.21 | ol | 48 | 0.00403 | MV
70-AL1/11-ST1A 10.0 | 10.4 | 0.4132 | 0.339 | 0.29 | ol | 70 | 0.00403 | MV
94-AL1/15-ST1A 10.0 | 10.75 | 0.306 | 0.33 | 0.35 | ol | 94 | 0.00403 | MV
122-AL1/20-ST1A 10.0 | 11.1 | 0.2376 | 0.323 | 0.41 | ol | 122 | 0.00403 | MV
149-AL1/24-ST1A 10.0 | 11.25 | 0.194 | 0.315 | 0.47 | ol | 149 | 0.00403 | MV
34-AL1/6-ST1A 20.0 | 9.15 | 0.8342 | 0.382 | 0.17 | ol | 34 | 0.00403 | MV
48-AL1/8-ST1A 20.0 | 9.5 | 0.5939 | 0.372 | 0.21 | ol | 48 | 0.00403 | MV
70-AL1/11-ST1A 20.0 | 9.7 | 0.4132 | 0.36 | 0.29 | ol | 70 | 0.00403 | MV
94-AL1/15-ST1A 20.0 | 10 | 0.306 | 0.35 | 0.35 | ol | 94 | 0.00403 | MV
122-AL1/20-ST1A 20.0 | 10.3 | 0.2376 | 0.344 | 0.41 | ol | 122 | 0.00403 | MV
149-AL1/24-ST1A 20.0 | 10.5 | 0.194 | 0.337 | 0.47 | ol | 149 | 0.00403 | MV
184-AL1/30-ST1A 20.0 | 10.75 | 0.1571 | 0.33 | 0.535 | ol | 184 | 0.00403 | MV
243-AL1/39-ST1A 20.0 | 11 | 0.1188 | 0.32 | 0.645 | ol | 243 | 0.00403 | MV
48-AL1/8-ST1A 110.0 | 8 | 0.5939 | 0.46 | 0.21 | ol | 48 | 0.00403 | HV
70-AL1/11-ST1A 110.0 | 8.4 | 0.4132 | 0.45 | 0.29 | ol | 70 | 0.00403 | HV
94-AL1/15-ST1A 110.0 | 8.65 | 0.306 | 0.44 | 0.35 | ol | 94 | 0.00403 | HV
122-AL1/20-ST1A 110.0 | 8.5 | 0.2376 | 0.43 | 0.41 | ol | 122 | 0.00403 | HV
149-AL1/24-ST1A 110.0 | 8.75 | 0.194 | 0.41 | 0.47 | ol | 149 | 0.00403 | HV
184-AL1/30-ST1A 110.0 | 8.8 | 0.1571 | 0.4 | 0.535 | ol | 184 | 0.00403 | HV
243-AL1/39-ST1A 110.0 | 9 | 0.1188 | 0.39 | 0.645 | ol | 243 | 0.00403 | HV
305-AL1/39-ST1A 110.0 | 9.2 | 0.0949 | 0.38 | 0.74 | ol | 305 | 0.00403 | HV
490-AL1/64-ST1A 110.0 | 9.75 | 0.059 | 0.37 | 0.96 | ol | 490 | 0.00403 | HV
679-AL1/86-ST1A 110.0 | 9.95 | 0.042 | 0.36 | 1.15 | ol | 679 | 0.00403 | HV
490-AL1/64-ST1A 220.0 | 10 | 0.059 | 0.285 | 0.96 | ol | 490 | 0.00403 | HV
679-AL1/86-ST1A 220.0 | 11.7 | 0.042 | 0.275 | 1.15 | ol | 679 | 0.00403 | HV
490-AL1/64-ST1A 380.0 | 11 | 0.059 | 0.253 | 0.96 | ol | 490 | 0.00403 | HV
679-AL1/86-ST1A 380.0 | 14.6 | 0.042 | 0.25 | 1.15 | ol | 679 | 0.00403 | HV

## trafo_std_types
| i0_percent | pfe_kw | vkr_percent | sn_mva | vn_lv_kv | vn_hv_kv | vk_percent | shift_degree | vector_group | tap_side | tap_neutral | tap_min | tap_max | tap_step_degree | tap_step_percent | tap_phase_shifter
160 MVA 380/110 kV | 0.06 | 60 | 0.25 | 160 | 110 | 380 | 12.2 | 0 | Yy0 | hv | 0 | -9 | 9 | 0 | 1.5 | FALSE
100 MVA 220/110 kV | 0.06 | 55 | 0.26 | 100 | 110 | 220 | 12 | 0 | Yy0 | hv | 0 | -9 | 9 | 0 | 1.5 | FALSE
63 MVA 110/20 kV | 0.04 | 22 | 0.32 | 63 | 20 | 110 | 18 | 150 | YNd5 | hv | 0 | -9 | 9 | 0 | 1.5 | FALSE
40 MVA 110/20 kV | 0.05 | 18 | 0.34 | 40 | 20 | 110 | 16.2 | 150 | YNd5 | hv | 0 | -9 | 9 | 0 | 1.5 | FALSE
25 MVA 110/20 kV | 0.07 | 14 | 0.41 | 25 | 20 | 110 | 12 | 150 | YNd5 | hv | 0 | -9 | 9 | 0 | 1.5 | FALSE
63 MVA 110/10 kV | 0.04 | 22 | 0.32 | 63 | 10 | 110 | 18 | 150 | YNd5 | hv | 0 | -9 | 9 | 0 | 1.5 | FALSE
40 MVA 110/10 kV | 0.05 | 18 | 0.34 | 40 | 10 | 110 | 16.2 | 150 | YNd5 | hv | 0 | -9 | 9 | 0 | 1.5 | FALSE
25 MVA 110/10 kV | 0.07 | 14 | 0.41 | 25 | 10 | 110 | 12 | 150 | YNd5 | hv | 0 | -9 | 9 | 0 | 1.5 | FALSE
0.25 MVA 20/0.4 kV | 0.32 | 0.8 | 1.44 | 0.25 | 0.4 | 20 | 6 | 150 | Yzn5 | hv | 0 | -2 | 2 | 0 | 2.5 | FALSE
0.4 MVA 20/0.4 kV | 0.3375 | 1.35 | 1.425 | 0.4 | 0.4 | 20 | 6 | 150 | Dyn5 | hv | 0 | -2 | 2 | 0 | 2.5 | FALSE
0.63 MVA 20/0.4 kV | 0.2619 | 1.65 | 1.206 | 0.63 | 0.4 | 20 | 6 | 150 | Dyn5 | hv | 0 | -2 | 2 | 0 | 2.5 | FALSE
0.25 MVA 10/0.4 kV | 0.24 | 0.6 | 1.2 | 0.25 | 0.4 | 10 | 4 | 150 | Dyn5 | hv | 0 | -2 | 2 | 0 | 2.5 | FALSE
0.4 MVA 10/0.4 kV | 0.2375 | 0.95 | 1.325 | 0.4 | 0.4 | 10 | 4 | 150 | Dyn5 | hv | 0 | -2 | 2 | 0 | 2.5 | FALSE
0.63 MVA 10/0.4 kV | 0.1873 | 1.18 | 1.0794 | 0.63 | 0.4 | 10 | 4 | 150 | Dyn5 | hv | 0 | -2 | 2 | 0 | 2.5 | FALSE

## trafo3w_std_types
| sn_hv_mva | sn_mv_mva | sn_lv_mva | vn_hv_kv | vn_mv_kv | vn_lv_kv | vk_hv_percent | vk_mv_percent | vk_lv_percent | vkr_hv_percent | vkr_mv_percent | vkr_lv_percent | pfe_kw | i0_percent | shift_mv_degree | shift_lv_degree | vector_group | tap_side | tap_neutral | tap_min | tap_max | tap_step_percent
63/25/38 MVA 110/20/10 kV | 63 | 25 | 38 | 110 | 20 | 10 | 10.4 | 10.4 | 10.4 | 0.28 | 0.32 | 0.35 | 35 | 0.89 | 0 | 0 | YN0yn0yn0 | hv | 0 | -10 | 10 | 1.2
63/25/38 MVA 110/10/10 kV | 63 | 25 | 38 | 110 | 10 | 10 | 10.4 | 10.4 | 10.4 | 0.28 | 0.32 | 0.35 | 35 | 0.89 | 0 | 0 | YN0yn0yn0 | hv | 0 | -10 | 10 | 1.2

## fuse_std_types
| fuse_type | i_rated_a | t_avg | t_min | t_total | x_avg | x_min | x_total
HV 100A | HV 100A | 100 | 0 | [10.0, 3.64, 0.854, 0.281, 0.1, 0.0531, 0.022, 0.01] | [10.0, 4.267, 1.21, 0.403, 0.1, 0.058, 0.022, 0.01] | 0 | [300.0, 350.0, 450.0, 550.0, 700.0, 850.0, 1200.0, 1752.0] | [600.0, 700.0, 900.0, 1150.0, 1665.0, 2000.0, 3000.0, 4313.0]
HV 10A | HV 10A | 10 | 0 | [10.0, 1675.0, 0.344, 0.156, 0.1, 0.0417, 0.0171, 0.01] | [10.0, 1.3, 0.3, 0.155, 0.1, 0.0555, 0.023, 0.01] | 0 | [30.0, 32.0, 35.0, 37.0, 39.0, 50.0, 70.0, 88.0] | [60.0, 70.0, 80.0, 87.0, 94.0, 110.0, 150.0, 216.0]
HV 125A | HV 125A | 125 | 0 | [10.0, 1.82, 0.344, 0.1, 0.0467, 0.0269, 0.01] | [10.0, 2.478, 0.426, 0.1, 0.0427, 0.0211, 0.01] | 0 | [375.0, 500.0, 700.0, 925.0, 1200.0, 1500.0, 2341.0] | [750.0, 1000.0, 1500.0, 2200.0, 3000.0, 4000.0, 5765.0]
HV 160A | HV 160A | 160 | 0 | [10.0, 4.15, 1.03, 0.198, 0.1, 0.051, 0.0172, 0.01] | [10.0, 2.3, 0.734, 0.274, 0.1, 0.046, 0.0177, 0.01] | 0 | [480.0, 550.0, 700.0, 1000.0, 1260.0, 1600.0, 2500.0, 3227.0] | [960.0, 1300.0, 1700.0, 2200.0, 2996.0, 4000.0, 6000.0, 7946.0]
HV 16A | HV 16A | 16 | 0 | [10.0, 0.352, 0.164, 0.1, 0.0649, 0.0342, 0.01] | [10.0, 2.34, 0.722, 0.181, 0.1, 0.055, 0.0296, 0.01] | 0 | [48.0, 60.0, 65.0, 71.0, 80.0, 100.0, 162.0] | [96.0, 110.0, 125.0, 150.0, 168.0, 200.0, 250.0, 398.0]
HV 200A | HV 200A | 200 | 0 | [10.0, 4.267, 1.21, 0.403, 0.1, 0.058, 0.022, 0.01] | [10.0, 3.73, 1.654, 0.328, 0.1, 0.0531, 0.019, 0.01] | 0 | [600.0, 700.0, 900.0, 1150.0, 1665.0, 2000.0, 3000.0, 4313.0] | [1200.0, 1500.0, 1800.0, 2700.0, 3960.0, 5000.0, 7500.0, 10620.0]
HV 20A | HV 20A | 20 | 0 | [10.0, 1.3, 0.3, 0.155, 0.1, 0.0555, 0.023, 0.01] | [10.0, 1.3, 0.161, 0.1, 0.0611, 0.0399, 0.0141, 0.01] | 0 | [60.0, 70.0, 80.0, 87.0, 94.0, 110.0, 150.0, 216.0] | [120.0, 150.0, 200.0, 223.0, 260.0, 300.0, 450.0, 532.0]
HV 25A | HV 25A | 25 | 0 | [10.0, 2.512, 0.833, 0.299, 0.1, 0.0372, 0.0223, 0.01] | [10.0, 3.125, 0.597, 0.198, 0.1, 0.0378, 0.022, 0.01] | 0 | [75.0, 82.0, 90.0, 100.0, 124.0, 170.0, 200.0, 289.0] | [150.0, 170.0, 210.0, 250.0, 294.0, 400.0, 500.0, 711.0]
HV 31.5A | HV 31.5A | 31.5 | 0 | [10.0, 2.34, 0.722, 0.181, 0.1, 0.055, 0.0296, 0.01] | [10.0, 2.84, 0.368, 0.164, 0.1, 0.0621, 0.0378, 0.0195, 0.01] | 0 | [95.0, 110.0, 125.0, 150.0, 165.0, 200.0, 250.0, 390.0] | [189.0, 220.0, 300.0, 350.0, 393.0, 450.0, 530.0, 700.0, 960.0]
HV 40A | HV 40A | 40 | 0 | [10.0, 1.3, 0.161, 0.1, 0.0611, 0.0399, 0.0141, 0.01] | [10.0, 2.05, 0.369, 0.198, 0.1, 0.051, 0.0298, 0.01] | 0 | [120.0, 150.0, 200.0, 223.0, 260.0, 300.0, 450.0, 532.0] | [240.0, 300.0, 400.0, 450.0, 530.0, 650.0, 800.0, 1311.0]
HV 50A | HV 50A | 50 | 0 | [10.0, 3.215, 0.597, 0.198, 0.1, 0.0378, 0.022, 0.01] | [10.0, 3.64, 0.854, 0.281, 0.1, 0.0531, 0.022, 0.01] | 0 | [150.0, 170.0, 210.0, 250.0, 294.0, 400.0, 500.0, 711.0] | [300.0, 350.0, 450.0, 550.0, 700.0, 850.0, 1200.0, 1752.0]
HV 6.3A | HV 6.3A | 6.3 | 0 | [10.0, 1.39, 0.344, 0.168, 0.1, 0.056, 0.0263, 0.01] | [10.0, 1.711, 0.516, 0.198, 0.1, 0.0634, 0.0303, 0.01] | 0 | [19.0, 19.5, 20.4, 20.8, 22.0, 25.0, 32.0, 48.0] | [38.0, 40.0, 43.0, 48.0, 53.0, 60.0, 75.0, 118.0]
HV 63A | HV 63A | 63 | 0 | [10.0, 2.84, 0.368, 0.164, 0.1, 0.0621, 0.0378, 0.0195, 0.01] | [10.0, 1.82, 0.344, 0.1, 0.0467, 0.0269, 0.01] | 0 | [189.0, 220.0, 300.0, 350.0, 393.0, 450.0, 530.0, 700.0, 961.0] | [378.0, 500.0, 700.0, 934.0, 1200.0, 1500.0, 2366.0]
HV 80A | HV 80A | 80 | 0 | [10.0, 2.05, 0.369, 0.198, 0.1, 0.051, 0.0298, 0.01] | [10.0, 4.15, 1.03, 0.198, 0.1, 0.051, 0.0172, 0.01] | 0 | [240.0, 300.0, 400.0, 450.0, 530.0, 650.0, 800.0, 1311.0] | [480.0, 550.0, 700.0, 1000.0, 1260.0, 1600.0, 2500.0, 3227.0]
Siemens NH-1-100 | Siemens NH-1-100 | 100 | [5400.0, 2000.0, 400.0, 20.0, 1.0, 0.2, 0.012, 0.004] | 0 | 0 | [150.0, 190.0, 250.0, 430.0, 900.0, 1250.0, 2700.0, 3600.0] | 0 | 0
Siemens NH-1-125 | Siemens NH-1-125 | 125 | [4800.0, 120.0, 7.0, 0.1, 0.004] | 0 | 0 | [180.0, 400.0, 740.0, 2000.0, 4250.0] | 0 | 0
Siemens NH-1-16 | Siemens NH-1-16 | 16 | [4000.0, 400.0, 2.0, 0.1, 0.04, 0.01] | 0 | 0 | [26.0, 35.0, 75.0, 150.0, 200.0, 300.0] | 0 | 0
Siemens NH-1-160 | Siemens NH-1-160 | 160 | [4800.0, 120.0, 7.0, 0.1, 0.004] | 0 | 0 | [210.0, 500.0, 900.0, 2300.0, 5000.0] | 0 | 0
Siemens NH-1-25 | Siemens NH-1-25 | 25 | [4000.0, 1000.0, 10.0, 0.2, 0.02, 0.01] | 0 | 0 | [40.0, 50.0, 100.0, 210.0, 400.0, 500.0] | 0 | 0
Siemens NH-1-50 | Siemens NH-1-50 | 50 | [4000.0, 40.0, 4.0, 1.0, 0.02, 0.01] | 0 | 0 | [86.0, 200.0, 300.0, 400.0, 1000.0, 1280.0] | 0 | 0
Siemens NH-1-63 | Siemens NH-1-63 | 63 | [4000.0, 100.0, 10.0, 2.0, 0.04, 0.01] | 0 | 0 | [100.0, 200.0, 300.0, 400.0, 1000.0, 1500.0] | 0 | 0
Siemens NH-1-80 | Siemens NH-1-80 | 80 | [4800.0, 120.0, 7.0, 0.1, 0.01] | 0 | 0 | [150.58, 250.0, 450.0, 1150.0, 2470.0] | 0 | 0
Siemens NH-2-1000 | Siemens NH-2-1000 | 1000 | [4800.0, 120.0, 7.0, 0.1, 0.004] | 0 | 0 | [1900.0, 3500.0, 8400.0, 24000.0, 52000.0] | 0 | 0
Siemens NH-2-200 | Siemens NH-2-200 | 200 | [4800.0, 120.0, 7.0, 0.1, 0.004] | 0 | 0 | [280.0, 650.0, 1200.0, 3000.0, 7000.0] | 0 | 0
Siemens NH-2-224 | Siemens NH-2-224 | 224 | [4800.0, 120.0, 7.0, 0.2, 0.04, 0.004] | 0 | 0 | [400.0, 750.0, 1453.0, 3025.0, 4315.0, 7600.0] | 0 | 0
Siemens NH-2-250 | Siemens NH-2-250 | 250 | [4800.0, 120.0, 7.0, 0.1, 0.004] | 0 | 0 | [450.0, 800.0, 1650.0, 4000.0, 8500.0] | 0 | 0
Siemens NH-2-315 | Siemens NH-2-315 | 315 | [4800.0, 120.0, 7.0, 0.1, 0.004] | 0 | 0 | [550.0, 920.0, 1900.0, 5000.0, 11000.0] | 0 | 0
Siemens NH-2-355 | Siemens NH-2-355 | 355 | [4800.0, 120.0, 6.0, 0.1, 0.004] | 0 | 0 | [650.0, 1116.27, 2350.0, 5840.0, 12790.0] | 0 | 0
Siemens NH-2-400 | Siemens NH-2-400 | 400 | [4800.0, 120.0, 7.0, 0.1, 0.004] | 0 | 0 | [720.0, 1350.0, 2800.0, 6500.0, 15000.0] | 0 | 0
Siemens NH-2-425 | Siemens NH-2-425 | 425 | [4800.0, 120.0, 7.0, 0.1, 0.004] | 0 | 0 | [850.0, 1500.0, 3050.0, 7500.0, 16500.0] | 0 | 0
Siemens NH-2-630 | Siemens NH-2-630 | 630 | [4800.0, 120.0, 7.0, 0.1, 0.004] | 0 | 0 | [1200.0, 2000.0, 4800.0, 12000.0, 26000.0] | 0 | 0

## res_bus
| vm_pu | va_degree | p_mw | q_mvar
0 | 0.97696 | -0.44287 | 0.081942 | 0.020537
1 | 0.97692 | -0.44385 | 0 | 0
2 | 0.97746 | -0.43312 | 0 | 0
3 | 0.9766 | -0.45 | 0 | 0
4 | 0.97792 | -0.42404 | 0 | 0
5 | 0.97504 | -0.48071 | 0.025743 | 0.0064518
6 | 0.97968 | -0.38976 | 0.023275 | 0.0058332
7 | 0.98275 | -0.32987 | 0 | 0
8 | 0.98238 | -0.33708 | 0 | 0
9 | 0.98102 | -0.36344 | 0.0079387 | 0.0019896
10 | 0.99479 | -0.0987 | 0 | 0
11 | 0.98174 | -0.34969 | 0.0097807 | 0.0024513
12 | 0.97229 | -0.53484 | 0 | 0
13 | 0.97276 | -0.52568 | 0.015313 | 0.0038379
14 | 0.97144 | -0.55162 | 0.0089488 | 0.0022428
15 | 0.99681 | -0.060432 | 0 | 0
16 | 0.99344 | -0.1248 | 0.012657 | 0.0031722
17 | 0.97138 | -0.55293 | 0.0069241 | 0.0017353
18 | 0.99119 | -0.16835 | 0.026807 | 0.0067185
19 | 0.99134 | -0.16547 | 0 | 0
20 | 0.99252 | -0.14253 | 0 | 0
21 | 0.99676 | -0.061361 | 0.0042127 | 0.0010558
22 | 0.99729 | -0.05133 | 0.033444 | 0.0083818
23 | 1 | 0 | -0.46533 | -0.11802
24 | 0.99712 | -0.055438 | 0.085245 | 0.021364
25 | 0.99882 | -0.022346 | 0 | 0
26 | 0.99673 | -0.062937 | 0 | 0
27 | 0.99833 | -0.03177 | 0.013727 | 0.0034404
28 | 0.99821 | -0.034044 | 0.080162 | 0.02009
29 | 0.99641 | -0.068953 | 0 | 0
30 | 0.99656 | -0.066137 | 0.0086867 | 0.0021771
31 | 0.99596 | -0.077629 | 0.014081 | 0.0035291
32 | 0.99998 | 149.9956 | 0 | 0

## res_line
| p_from_mw | q_from_mvar | p_to_mw | q_to_mvar | pl_mw | ql_mvar | i_from_ka | i_to_ka | i_ka | vm_from_pu | va_from_degree | vm_to_pu | va_to_degree | loading_percent
0 | 0.057119 | 0.014382 | -0.057117 | -0.01438 | 2.6586e-06 | 1.4084e-06 | 0.087022 | 0.087023 | 0.087023 | 0.97696 | -0.44287 | 0.97692 | -0.44385 | 4.7815
1 | -0.13906 | -0.034919 | 0.13913 | 0.034959 | 6.4778e-05 | 4.0252e-05 | 0.21183 | 0.21183 | 0.21183 | 0.97696 | -0.44287 | 0.97746 | -0.43312 | 11.639
2 | 0.057117 | 0.01438 | -0.0571 | -0.014372 | 1.6787e-05 | 8.894e-06 | 0.087023 | 0.087023 | 0.087023 | 0.97692 | -0.44385 | 0.9766 | -0.45 | 4.7815
3 | -0.13913 | -0.034959 | 0.13919 | 0.034996 | 6.0304e-05 | 3.7471e-05 | 0.21183 | 0.21183 | 0.21183 | 0.97746 | -0.43312 | 0.97792 | -0.42404 | 11.6389
4 | 0.0571 | 0.014372 | -0.057016 | -0.014321 | 8.3688e-05 | 5.0247e-05 | 0.087023 | 0.087024 | 0.087024 | 0.9766 | -0.45 | 0.97504 | -0.48071 | 7.9693
5 | -0.13919 | -0.034996 | 0.13942 | 0.035138 | 0.00022823 | 0.0001418 | 0.21183 | 0.21183 | 0.21183 | 0.97792 | -0.42404 | 0.97968 | -0.38976 | 11.6389
6 | 0.031273 | 0.0078696 | -0.031206 | -0.0078276 | 6.7052e-05 | 4.1937e-05 | 0.047738 | 0.047738 | 0.047738 | 0.97504 | -0.48071 | 0.97276 | -0.52568 | 13.1149
7 | -0.16269 | -0.040971 | 0.16289 | 0.0411 | 0.00020507 | 0.00012842 | 0.24718 | 0.24718 | 0.24718 | 0.97968 | -0.38976 | 0.98102 | -0.36344 | 13.5812
8 | 0.00979 | 0.0024558 | -0.0097866 | -0.0024541 | 3.3643e-06 | 1.6361e-06 | 0.014824 | 0.014824 | 0.014824 | 0.98275 | -0.32987 | 0.98238 | -0.33708 | 4.0726
9 | 0.17111 | 0.043262 | -0.17083 | -0.043089 | 0.00027498 | 0.00017254 | 0.25922 | 0.25922 | 0.25922 | 0.98275 | -0.32987 | 0.98102 | -0.36344 | 14.2428
10 | -0.1809 | -0.045718 | 0.18293 | 0.046993 | 0.0020292 | 0.0012756 | 0.27404 | 0.27403 | 0.27404 | 0.98275 | -0.32987 | 0.99479 | -0.0987 | 15.0572
11 | 0.0097866 | 0.0024541 | -0.0097807 | -0.0024513 | 5.8764e-06 | 2.8587e-06 | 0.014824 | 0.014825 | 0.014825 | 0.98238 | -0.33708 | 0.98174 | -0.34969 | 4.0727
12 | -0.2225 | -0.056949 | 0.22291 | 0.057211 | 0.00041313 | 0.00026118 | 0.33323 | 0.33323 | 0.33323 | 0.99479 | -0.0987 | 0.99681 | -0.060432 | 18.3096
13 | 0.039569 | 0.0099562 | -0.03952 | -0.0099252 | 4.9277e-05 | 3.1051e-05 | 0.059202 | 0.059202 | 0.059202 | 0.99479 | -0.0987 | 0.99344 | -0.1248 | 16.2643
14 | -0.015886 | -0.0039857 | 0.015893 | 0.0039897 | 6.9386e-06 | 4.0523e-06 | 0.024314 | 0.024314 | 0.024314 | 0.97229 | -0.53484 | 0.97276 | -0.52568 | 6.6796
15 | 0.015886 | 0.0039857 | -0.015873 | -0.0039783 | 1.2703e-05 | 7.4198e-06 | 0.024314 | 0.024314 | 0.024314 | 0.97229 | -0.53484 | 0.97144 | -0.55162 | 6.6797
16 | 0.0069245 | 0.0017355 | -0.0069241 | -0.0017353 | 4.3121e-07 | 1.4944e-07 | 0.010607 | 0.010607 | 0.010607 | 0.97144 | -0.55162 | 0.97138 | -0.55293 | 2.9139
17 | -0.22712 | -0.058266 | 0.22722 | 0.05833 | 0.00010033 | 6.3457e-05 | 0.33952 | 0.33952 | 0.33952 | 0.99681 | -0.060432 | 0.99729 | -0.05133 | 18.6551
18 | 0.0042129 | 0.0010558 | -0.0042127 | -0.0010558 | 1.8642e-07 | -4.4536e-08 | 0.0062888 | 0.0062889 | 0.0062889 | 0.99681 | -0.060432 | 0.99676 | -0.061361 | 1.7277
19 | 0.026863 | 0.006753 | -0.02684 | -0.0067389 | 2.2726e-05 | 1.406e-05 | 0.040244 | 0.040244 | 0.040244 | 0.99344 | -0.1248 | 0.99252 | -0.14253 | 11.056
20 | -0.026807 | -0.0067185 | 0.026811 | 0.0067208 | 3.6733e-06 | 2.273e-06 | 0.040244 | 0.040244 | 0.040244 | 0.99119 | -0.16835 | 0.99134 | -0.16547 | 11.0561
21 | -0.026811 | -0.0067208 | 0.02684 | 0.0067389 | 2.9339e-05 | 1.8153e-05 | 0.040244 | 0.040244 | 0.040244 | 0.99134 | -0.16547 | 0.99252 | -0.14253 | 11.0561
22 | -0.26067 | -0.066712 | 0.26089 | 0.06685 | 0.00021838 | 0.00013851 | 0.38942 | 0.38942 | 0.38942 | 0.99729 | -0.05133 | 0.99821 | -0.034044 | 21.3967
23 | 0.10832 | 0.027264 | -0.10803 | -0.027082 | 0.00028619 | 0.00018278 | 0.16122 | 0.16122 | 0.16122 | 1 | 0 | 0.99712 | -0.055438 | 44.2914
24 | 0.35536 | 0.090751 | -0.35497 | -0.090507 | 0.00038338 | 0.00024417 | 0.52938 | 0.52938 | 0.52938 | 1 | 0 | 0.99882 | -0.022346 | 29.0866
25 | 0.022787 | 0.0057172 | -0.022779 | -0.0057123 | 8.1447e-06 | 4.9677e-06 | 0.034008 | 0.034008 | 0.034008 | 0.99712 | -0.055438 | 0.99673 | -0.062937 | 9.3429
26 | 0.013734 | 0.0034438 | -0.013727 | -0.0034404 | 6.1658e-06 | 3.4323e-06 | 0.020461 | 0.020461 | 0.020461 | 0.99882 | -0.022346 | 0.99833 | -0.03177 | 5.6211
27 | 0.34124 | 0.087063 | -0.34105 | -0.086941 | 0.00019269 | 0.00012268 | 0.50892 | 0.50892 | 0.50892 | 0.99882 | -0.022346 | 0.99821 | -0.034044 | 27.9624
28 | 0.014091 | 0.0035346 | -0.014087 | -0.0035323 | 4.0397e-06 | 2.2683e-06 | 0.021038 | 0.021038 | 0.021038 | 0.99673 | -0.062937 | 0.99641 | -0.068953 | 5.7796
29 | 0.0086881 | 0.0021777 | -0.0086867 | -0.0021771 | 1.3242e-06 | 5.7396e-07 | 0.012971 | 0.012971 | 0.012971 | 0.99673 | -0.062937 | 0.99656 | -0.066137 | 3.5634
30 | 0.014087 | 0.0035323 | -0.014081 | -0.0035291 | 5.8227e-06 | 3.2698e-06 | 0.021038 | 0.021038 | 0.021038 | 0.99641 | -0.068953 | 0.99596 | -0.077629 | 5.7796

## res_trafo
| p_hv_mw | q_hv_mvar | p_lv_mw | q_lv_mvar | pl_mw | ql_mvar | i_hv_ka | i_lv_ka | vm_hv_pu | va_hv_degree | vm_lv_pu | va_lv_degree | loading_percent
0 | -1.2729e-15 | -1.3162e-15 | 0.00165 | 1.2699e-07 | 0.00165 | 1.2699e-07 | 5.2857e-17 | 0.0023815 | 0.99998 | 149.9956 | 1 | 0 | 0.2619

## res_ext_grid
| p_mw | q_mvar
0 | 0.4768 | 0.12089

## res_load
| p_mw | q_mvar
0 | 0.081942 | 0.020537
1 | 0.025743 | 0.0064518
2 | 0.023275 | 0.0058332
3 | 0.0079387 | 0.0019896
4 | 0.0097807 | 0.0024513
5 | 0.015313 | 0.0038379
6 | 0.0089488 | 0.0022428
7 | 0.012657 | 0.0031722
8 | 0.0069241 | 0.0017353
9 | 0.026807 | 0.0067185
10 | 0.0042127 | 0.0010558
11 | 0.033444 | 0.0083818
12 | 0.011474 | 0.0028758
13 | 0.085245 | 0.021364
14 | 0.013727 | 0.0034404
15 | 0.080162 | 0.02009
16 | 0.0086867 | 0.0021771
17 | 0.014081 | 0.0035291

## dtypes
| element | column | dtype
0 | bus | name | object
1 | bus | vn_kv | float64
2 | bus | type | object
3 | bus | zone | object
4 | bus | in_service | bool
5 | load | name | object
6 | load | bus | uint32
7 | load | p_mw | float64
8 | load | q_mvar | float64
9 | load | const_z_percent | float64
10 | load | const_i_percent | float64
11 | load | sn_mva | float64
12 | load | scaling | float64
13 | load | in_service | bool
14 | load | type | object
15 | ext_grid | name | object
16 | ext_grid | bus | uint32
17 | ext_grid | vm_pu | float64
18 | ext_grid | va_degree | float64
19 | ext_grid | slack_weight | float64
20 | ext_grid | in_service | bool
21 | line | name | object
22 | line | std_type | object
23 | line | from_bus | uint32
24 | line | to_bus | uint32
25 | line | length_km | float64
26 | line | r_ohm_per_km | float64
27 | line | x_ohm_per_km | float64
28 | line | c_nf_per_km | float64
29 | line | g_us_per_km | float64
30 | line | max_i_ka | float64
31 | line | df | float64
32 | line | parallel | uint32
33 | line | type | object
34 | line | in_service | bool
35 | trafo | name | object
36 | trafo | std_type | object
37 | trafo | hv_bus | uint32
38 | trafo | lv_bus | uint32
39 | trafo | sn_mva | float64
40 | trafo | vn_hv_kv | float64
41 | trafo | vn_lv_kv | float64
42 | trafo | vk_percent | float64
43 | trafo | vkr_percent | float64
44 | trafo | pfe_kw | float64
45 | trafo | i0_percent | float64
46 | trafo | shift_degree | float64
47 | trafo | tap_side | object
48 | trafo | tap_neutral | int32
49 | trafo | tap_min | int32
50 | trafo | tap_max | int32
51 | trafo | tap_step_percent | float64
52 | trafo | tap_step_degree | float64
53 | trafo | tap_pos | int32
54 | trafo | tap_phase_shifter | bool
55 | trafo | parallel | uint32
56 | trafo | df | float64
57 | trafo | in_service | bool
58 | line_geodata | coords | object
59 | bus_geodata | x | float64
60 | bus_geodata | y | float64
61 | bus_geodata | coords | object
62 | res_bus | vm_pu | float64
63 | res_bus | va_degree | float64
64 | res_bus | p_mw | float64
65 | res_bus | q_mvar | float64
66 | res_line | p_from_mw | float64
67 | res_line | q_from_mvar | float64
68 | res_line | p_to_mw | float64
69 | res_line | q_to_mvar | float64
70 | res_line | pl_mw | float64
71 | res_line | ql_mvar | float64
72 | res_line | i_from_ka | float64
73 | res_line | i_to_ka | float64
74 | res_line | i_ka | float64
75 | res_line | vm_from_pu | float64
76 | res_line | va_from_degree | float64
77 | res_line | vm_to_pu | float64
78 | res_line | va_to_degree | float64
79 | res_line | loading_percent | float64
80 | res_trafo | p_hv_mw | float64
81 | res_trafo | q_hv_mvar | float64
82 | res_trafo | p_lv_mw | float64
83 | res_trafo | q_lv_mvar | float64
84 | res_trafo | pl_mw | float64
85 | res_trafo | ql_mvar | float64
86 | res_trafo | i_hv_ka | float64
87 | res_trafo | i_lv_ka | float64
88 | res_trafo | vm_hv_pu | float64
89 | res_trafo | va_hv_degree | float64
90 | res_trafo | vm_lv_pu | float64
91 | res_trafo | va_lv_degree | float64
92 | res_trafo | loading_percent | float64
93 | res_ext_grid | p_mw | float64
94 | res_ext_grid | q_mvar | float64
95 | res_load | p_mw | float64
96 | res_load | q_mvar | float64

## parameters
| version | format_version | converged | OPF_converged | name | f_hz | sn_mva
0 | 2.14.6 | 2.14.0 | TRUE | FALSE |  | 50 | 1