## bus
| name | vn_kv | type | zone | in_service
0 | bus_LV_2701-297_0_4_node_0 | 0.4 | n |  | TRUE
1 | bus_LV_2701-297_0_4_node_1 | 0.4 | n |  | TRUE
2 | bus_LV_2701-297_0_4_node_2 | 0.4 | n |  | TRUE
3 | bus_LV_2701-297_0_4_node_3 | 0.4 | n |  | TRUE
4 | bus_LV_2701-297_0_4_node_4 | 0.4 | n |  | TRUE
5 | bus_LV_2701-297_0_4_node_18 | 0.4 | n |  | TRUE
6 | bus_LV_2701-297_0_4_node_45 | 0.4 | n |  | TRUE
7 | bus_LV_2701-297_0_4_node_16 | 0.4 | n |  | TRUE
8 | bus_LV_2701-297_0_4_node_44 | 0.4 | n |  | TRUE
9 | bus_LV_2701-297_0_4_node_5 | 0.4 | n |  | TRUE
10 | bus_LV_2701-297_0_4_node_6 | 0.4 | n |  | TRUE
11 | bus_LV_2701-297_0_4_node_7 | 0.4 | n |  | TRUE
12 | bus_LV_2701-297_0_4_node_8 | 0.4 | n |  | TRUE
13 | bus_LV_2701-297_0_4_node_9 | 0.4 | n |  | TRUE
14 | bus_LV_2701-297_0_4_node_34 | 0.4 | n |  | TRUE
15 | bus_LV_2701-297_0_4_node_35 | 0.4 | n |  | TRUE
16 | bus_LV_2701-297_0_4_node_10 | 0.4 | n |  | TRUE
17 | bus_LV_2701-297_0_4_node_11 | 0.4 | n |  | TRUE
18 | bus_LV_2701-297_0_4_node_12 | 0.4 | n |  | TRUE
19 | bus_LV_2701-297_0_4_node_13 | 0.4 | n |  | TRUE
20 | bus_LV_2701-297_0_4_node_14 | 0.4 | n |  | TRUE
21 | bus_LV_2701-297_0_4_node_15 | 0.4 | n |  | TRUE
22 | bus_LV_2701-297_0_4_node_24 | 0.4 | n |  | TRUE
23 | bus_LV_2701-297_0_4_node_48 | 0.4 | n |  | TRUE
24 | bus_LV_2701-297_0_4_node_25 | 0.4 | n |  | TRUE
25 | bus_LV_2701-297_0_4_node_52 | 0.4 | n |  | TRUE
26 | bus_LV_2701-297_0_4_node_49 | 0.4 | n |  | TRUE
27 | bus_LV_2701-297_0_4_node_19 | 0.4 | n |  | TRUE
28 | bus_LV_2701-297_0_4_node_22 | 0.4 | n |  | TRUE
29 | bus_LV_2701-297_0_4_node_55 | 0.4 | n |  | TRUE
30 | bus_LV_2701-297_0_4_node_26 | 0.4 | n |  | TRUE
31 | bus_LV_2701-297_0_4_node_53 | 0.4 | n |  | TRUE
32 | bus_LV_2701-297_0_4_node_50 | 0.4 | n |  | TRUE
33 | bus_LV_2701-297_0_4_node_17 | 0.4 | n |  | TRUE
34 | bus_LV_2701-297_0_4_node_20 | 0.4 | n |  | TRUE
35 | bus_LV_2701-297_0_4_node_21 | 0.4 | n |  | TRUE
36 | bus_LV_2701-297_0_4_node_23 | 0.4 | n |  | TRUE
37 | bus_LV_2701-297_0_4_node_47 | 0.4 | n |  | TRUE
38 | bus_LV_2701-297_0_4_node_36 | 0.4 | n |  | TRUE
39 | bus_LV_2701-297_0_4_node_30 | 0.4 | n |  | TRUE
40 | bus_LV_2701-297_0_4_node_32 | 0.4 | n |  | TRUE
41 | bus_LV_2701-297_0_4_node_28 | 0.4 | n |  | TRUE
42 | bus_LV_2701-297_0_4_node_31 | 0.4 | n |  | TRUE
43 | bus_LV_2701-297_0_4_node_29 | 0.4 | n |  | TRUE
44 | bus_LV_2701-297_0_4_node_37 | 0.4 | n |  | TRUE
45 | bus_LV_2701-297_0_4_node_38 | 0.4 | n |  | TRUE
46 | bus_LV_2701-297_0_4_node_46 | 0.4 | n |  | TRUE
47 | bus_LV_2701-297_0_4_node_39 | 0.4 | n |  | TRUE
48 | bus_LV_2701-297_0_4_node_43 | 0.4 | n |  | TRUE
49 | bus_LV_2701-297_0_4_node_42 | 0.4 | n |  | TRUE
50 | bus_LV_2701-297_0_4_node_58 | 0.4 | n |  | TRUE
51 | bus_LV_2701-297_0_4_node_59 | 0.4 | n |  | TRUE
52 | bus_LV_2701-297_0_4_node_54 | 0.4 | n |  | TRUE
53 | bus_LV_2701-297_0_4_node_51 | 0.4 | n |  | TRUE
54 | bus_LV_2701-297_0_4_node_56 | 0.4 | n |  | TRUE
55 | bus_LV_2701-297_0_4_node_57 | 0.4 | n |  | TRUE
56 | bus_MV_558_0_node_53 | 20 | n |  | TRUE

## load
| name | bus | p_mw | q_mvar | const_z_percent | const_i_percent | sn_mva | scaling | in_service | type
0 | LV_2701-297_0_4_load_0 | 0 | 0.0083379 | 0.0020897 | 0 | 0 |  | 1 | TRUE | wye
1 | LV_2701-297_0_4_load_1 | 1 | 0.0066018 | 0.0016546 | 0 | 0 |  | 1 | TRUE | wye
2 | LV_2701-297_0_4_load_2 | 2 | 0.0054342 | 0.0013619 | 0 | 0 |  | 1 | TRUE | wye
3 | LV_2701-297_0_4_load_3 | 3 | 0.0059319 | 0.0014867 | 0 | 0 |  | 1 | TRUE | wye
4 | LV_2701-297_0_4_load_18 | 5 | 0.005935 | 0.0014875 | 0 | 0 |  | 1 | TRUE | wye
5 | LV_2701-297_0_4_load_45 | 6 | 0.0085009 | 0.0021305 | 0 | 0 |  | 1 | TRUE | wye
6 | LV_2701-297_0_4_load_16 | 7 | 0.017985 | 0.0045074 | 0 | 0 |  | 1 | TRUE | wye
7 | LV_2701-297_0_4_load_44 | 8 | 0.0053156 | 0.0013322 | 0 | 0 |  | 1 | TRUE | wye
8 | LV_2701-297_0_4_load_5 | 9 | 0.0042728 | 0.0010709 | 0 | 0 |  | 1 | TRUE | wye
9 | LV_2701-297_0_4_load_6 | 10 | 0.0038665 | 0.00096903 | 0 | 0 |  | 1 | TRUE | wye
10 | LV_2701-297_0_4_load_7 | 11 | 0.0037855 | 0.00094873 | 0 | 0 |  | 1 | TRUE | wye
11 | LV_2701-297_0_4_load_8 | 12 | 0.0025148 | 0.00063026 | 0 | 0 |  | 1 | TRUE | wye
12 | LV_2701-297_0_4_load_9 | 13 | 0.003807 | 0.00095411 | 0 | 0 |  | 1 | TRUE | wye
13 | LV_2701-297_0_4_load_34 | 14 | 0.0055449 | 0.0013897 | 0 | 0 |  | 1 | TRUE | wye
14 | LV_2701-297_0_4_load_35 | 15 | 0.0037759 | 0.00094632 | 0 | 0 |  | 1 | TRUE | wye
15 | LV_2701-297_0_4_load_10 | 16 | 0.0082567 | 0.0020693 | 0 | 0 |  | 1 | TRUE | wye
16 | LV_2701-297_0_4_load_11 | 17 | 0.0041598 | 0.0010425 | 0 | 0 |  | 1 | TRUE | wye
17 | LV_2701-297_0_4_load_14 | 20 | 0.0079478 | 0.0019919 | 0 | 0 |  | 1 | TRUE | wye
18 | LV_2701-297_0_4_load_25 | 24 | 0.018503 | 0.0046372 | 0 | 0 |  | 1 | TRUE | wye
19 | LV_2701-297_0_4_load_52 | 25 | 0.005352 | 0.0013413 | 0 | 0 |  | 1 | TRUE | wye
20 | LV_2701-297_0_4_load_49 | 26 | 0.01945 | 0.0048747 | 0 | 0 |  | 1 | TRUE | wye
21 | LV_2701-297_0_4_load_19 | 27 | 0.01061 | 0.0026592 | 0 | 0 |  | 1 | TRUE | wye
22 | LV_2701-297_0_4_load_22 | 28 | 0.0053228 | 0.001334 | 0 | 0 |  | 1 | TRUE | wye
23 | LV_2701-297_0_4_load_55 | 29 | 0.018434 | 0.0046199 | 0 | 0 |  | 1 | TRUE | wye
24 | LV_2701-297_0_4_load_53 | 31 | 0.006906 | 0.0017308 | 0 | 0 |  | 1 | TRUE | wye
25 | LV_2701-297_0_4_load_50 | 32 | 0.009042 | 0.0022662 | 0 | 0 |  | 1 | TRUE | wye
26 | LV_2701-297_0_4_load_17 | 33 | 0.0060723 | 0.0015219 | 0 | 0 |  | 1 | TRUE | wye
27 | LV_2701-297_0_4_load_20 | 34 | 0.015871 | 0.0039778 | 0 | 0 |  | 1 | TRUE | wye
28 | LV_2701-297_0_4_load_21 | 35 | 0.0048756 | 0.001222 | 0 | 0 |  | 1 | TRUE | wye
29 | LV_2701-297_0_4_load_23 | 36 | 0.0052526 | 0.0013164 | 0 | 0 |  | 1 | TRUE | wye
30 | LV_2701-297_0_4_load_47 | 37 | 0.0042164 | 0.0010567 | 0 | 0 |  | 1 | TRUE | wye
31 | LV_2701-297_0_4_load_36 | 38 | 0.024847 | 0.0062273 | 0 | 0 |  | 1 | TRUE | wye
32 | LV_2701-297_0_4_load_32 | 40 | 0.025852 | 0.0064792 | 0 | 0 |  | 1 | TRUE | wye
33 | LV_2701-297_0_4_load_28 | 41 | 0.012608 | 0.00316 | 0 | 0 |  | 1 | TRUE | wye
34 | LV_2701-297_0_4_load_31 | 42 | 0.012653 | 0.0031711 | 0 | 0 |  | 1 | TRUE | wye
35 | LV_2701-297_0_4_load_29 | 43 | 0.012606 | 0.0031594 | 0 | 0 |  | 1 | TRUE | wye
36 | LV_2701-297_0_4_load_37 | 44 | 0.012604 | 0.0031587 | 0 | 0 |  | 1 | TRUE | wye
37 | LV_2701-297_0_4_load_38 | 45 | 0.012598 | 0.0031573 | 0 | 0 |  | 1 | TRUE | wye
38 | LV_2701-297_0_4_load_46 | 46 | 0.066253 | 0.016605 | 0 | 0 |  | 1 | TRUE | wye
39 | LV_2701-297_0_4_load_39 | 47 | 0.00633 | 0.0015864 | 0 | 0 |  | 1 | TRUE | wye
40 | LV_2701-297_0_4_load_43 | 48 | 0.0068028 | 0.001705 | 0 | 0 |  | 1 | TRUE | wye
41 | LV_2701-297_0_4_load_42 | 49 | 0.0060218 | 0.0015092 | 0 | 0 |  | 1 | TRUE | wye
42 | LV_2701-297_0_4_load_58 | 50 | 0.0065098 | 0.0016315 | 0 | 0 |  | 1 | TRUE | wye
43 | LV_2701-297_0_4_load_59 | 51 | 0.0063042 | 0.00158 | 0 | 0 |  | 1 | TRUE | wye
44 | LV_2701-297_0_4_load_54 | 52 | 0.0097813 | 0.0024514 | 0 | 0 |  | 1 | TRUE | wye
45 | LV_2701-297_0_4_load_51 | 53 | 0.0069994 | 0.0017542 | 0 | 0 |  | 1 | TRUE | wye
46 | LV_2701-297_0_4_load_56 | 54 | 0.028936 | 0.007252 | 0 | 0 |  | 1 | TRUE | wye
47 | LV_2701-297_0_4_load_57 | 55 | 0.0074063 | 0.0018562 | 0 | 0 |  | 1 | TRUE | wye

## ext_grid
| name | bus | vm_pu | va_degree | slack_weight | in_service
0 |  | 17 | 1 | 0 | 1 | TRUE

## line
| name | std_type | from_bus | to_bus | length_km | r_ohm_per_km | x_ohm_per_km | c_nf_per_km | g_us_per_km | max_i_ka | df | parallel | type | in_service
0 | LV_2701-297_0_4_line_0 |  | 0 | 1 | 0.0012596 | 0.125 | 0.08 | 261 | 0 | 0.364 | 1 | 1 | cs | TRUE
1 | LV_2701-297_0_4_line_1 |  | 0 | 2 | 0.0097502 | 0.125 | 0.08 | 261 | 0 | 0.364 | 1 | 1 | cs | TRUE
2 | LV_2701-297_0_4_line_2 |  | 1 | 3 | 0.0089087 | 0.125 | 0.08 | 261 | 0 | 0.364 | 1 | 1 | cs | TRUE
3 | LV_2701-297_0_4_line_3 |  | 2 | 4 | 0.011969 | 0.125 | 0.08 | 261 | 0 | 0.364 | 1 | 1 | cs | TRUE
4 | LV_2701-297_0_4_line_4 |  | 3 | 5 | 0.0066283 | 0.125 | 0.08 | 261 | 0 | 0.364 | 1 | 1 | cs | TRUE
5 | LV_2701-297_0_4_line_5 |  | 4 | 6 | 0.01053 | 0.125 | 0.08 | 261 | 0 | 0.364 | 1 | 1 | cs | TRUE
6 | LV_2701-297_0_4_line_6 |  | 5 | 7 | 0.00091091 | 0.125 | 0.08 | 261 | 0 | 0.364 | 1 | 1 | cs | TRUE
7 | LV_2701-297_0_4_line_7 |  | 6 | 8 | 0.011268 | 0.125 | 0.08 | 261 | 0 | 0.364 | 1 | 1 | cs | TRUE
8 | LV_2701-297_0_4_line_8 |  | 7 | 33 | 0.0057863 | 0.125 | 0.08 | 261 | 0 | 0.364 | 1 | 1 | cs | TRUE
9 | LV_2701-297_0_4_line_9 |  | 8 | 49 | 0.0090818 | 0.125 | 0.08 | 261 | 0 | 0.364 | 1 | 1 | cs | TRUE
10 | LV_2701-297_0_4_line_10 |  | 9 | 10 | 0.0027781 | 0.125 | 0.08 | 261 | 0 | 0.364 | 1 | 1 | cs | TRUE
11 | LV_2701-297_0_4_line_11 |  | 9 | 11 | 0.0062314 | 0.125 | 0.08 | 261 | 0 | 0.364 | 1 | 1 | cs | TRUE
12 | LV_2701-297_0_4_line_12 |  | 10 | 12 | 0.0062676 | 0.125 | 0.08 | 261 | 0 | 0.364 | 1 | 1 | cs | TRUE
13 | LV_2701-297_0_4_line_13 |  | 11 | 13 | 0.0027366 | 0.125 | 0.08 | 261 | 0 | 0.364 | 1 | 1 | cs | TRUE
14 | LV_2701-297_0_4_line_14 |  | 12 | 14 | 6.169e-06 | 0.125 | 0.08 | 261 | 0 | 0.364 | 1 | 1 | cs | TRUE
15 | LV_2701-297_0_4_line_15 |  | 14 | 15 | 0.0027265 | 0.125 | 0.08 | 261 | 0 | 0.364 | 1 | 1 | cs | TRUE
16 | LV_2701-297_0_4_line_16 |  | 15 | 37 | 0.0057726 | 0.125 | 0.08 | 261 | 0 | 0.364 | 1 | 1 | cs | TRUE
17 | LV_2701-297_0_4_line_17 |  | 16 | 17 | 0.010279 | 0.125 | 0.08 | 261 | 0 | 0.364 | 1 | 2 | cs | TRUE
18 | LV_2701-297_0_4_line_18 |  | 16 | 18 | 0.012479 | 0.125 | 0.08 | 261 | 0 | 0.364 | 1 | 2 | cs | TRUE
19 | LV_2701-297_0_4_line_19 |  | 17 | 19 | 0.011121 | 0.125 | 0.08 | 261 | 0 | 0.364 | 1 | 2 | cs | TRUE
20 | LV_2701-297_0_4_line_20 |  | 18 | 20 | 0.0021629 | 0.125 | 0.08 | 261 | 0 | 0.364 | 1 | 2 | cs | TRUE
21 | LV_2701-297_0_4_line_21 |  | 18 | 21 | 0.012968 | 0.125 | 0.08 | 261 | 0 | 0.364 | 1 | 1 | cs | TRUE
22 | LV_2701-297_0_4_line_22 |  | 19 | 22 | 0.007695 | 0.125 | 0.08 | 261 | 0 | 0.364 | 1 | 2 | cs | TRUE
23 | LV_2701-297_0_4_line_23 |  | 19 | 23 | 0.010525 | 0.125 | 0.08 | 261 | 0 | 0.364 | 1 | 1 | cs | TRUE
24 | LV_2701-297_0_4_line_24 |  | 20 | 24 | 0.017801 | 0.125 | 0.08 | 261 | 0 | 0.364 | 1 | 2 | cs | TRUE
25 | LV_2701-297_0_4_line_25 |  | 21 | 25 | 0.035029 | 0.125 | 0.08 | 261 | 0 | 0.364 | 1 | 1 | cs | TRUE
26 | LV_2701-297_0_4_line_26 |  | 21 | 26 | 0.01403 | 0.125 | 0.08 | 261 | 0 | 0.364 | 1 | 1 | cs | TRUE
27 | LV_2701-297_0_4_line_27 |  | 22 | 27 | 0.02914 | 0.125 | 0.08 | 261 | 0 | 0.364 | 1 | 1 | cs | TRUE
28 | LV_2701-297_0_4_line_28 |  | 22 | 28 | 0.0099183 | 0.125 | 0.08 | 261 | 0 | 0.364 | 1 | 1 | cs | TRUE
29 | LV_2701-297_0_4_line_29 |  | 23 | 29 | 0.017592 | 0.125 | 0.08 | 261 | 0 | 0.364 | 1 | 1 | cs | TRUE
30 | LV_2701-297_0_4_line_30 |  | 24 | 30 | 0.014871 | 0.125 | 0.08 | 261 | 0 | 0.364 | 1 | 2 | cs | TRUE
31 | LV_2701-297_0_4_line_31 |  | 25 | 31 | 0.015701 | 0.125 | 0.08 | 261 | 0 | 0.364 | 1 | 1 | cs | TRUE
32 | LV_2701-297_0_4_line_32 |  | 26 | 32 | 0.029884 | 0.125 | 0.08 | 261 | 0 | 0.364 | 1 | 1 | cs | TRUE
33 | LV_2701-297_0_4_line_33 |  | 27 | 33 | 0.008857 | 0.125 | 0.08 | 261 | 0 | 0.364 | 1 | 1 | cs | TRUE
34 | LV_2701-297_0_4_line_34 |  | 28 | 34 | 0.00824 | 0.125 | 0.08 | 261 | 0 | 0.364 | 1 | 1 | cs | TRUE
35 | LV_2701-297_0_4_line_35 |  | 29 | 52 | 0.015998 | 0.125 | 0.08 | 261 | 0 | 0.364 | 1 | 1 | cs | TRUE
36 | LV_2701-297_0_4_line_36 |  | 30 | 38 | 0.015441 | 0.125 | 0.08 | 261 | 0 | 0.364 | 1 | 2 | cs | TRUE
37 | LV_2701-297_0_4_line_37 |  | 32 | 53 | 0.0077817 | 0.125 | 0.08 | 261 | 0 | 0.364 | 1 | 1 | cs | TRUE
38 | LV_2701-297_0_4_line_38 |  | 34 | 35 | 0.005083 | 0.125 | 0.08 | 261 | 0 | 0.364 | 1 | 1 | cs | TRUE
39 | LV_2701-297_0_4_line_39 |  | 35 | 36 | 0.0084372 | 0.125 | 0.08 | 261 | 0 | 0.364 | 1 | 1 | cs | TRUE
40 | LV_2701-297_0_4_line_40 |  | 36 | 37 | 0.0032491 | 0.125 | 0.08 | 261 | 0 | 0.364 | 1 | 1 | cs | TRUE
41 | LV_2701-297_0_4_line_41 |  | 38 | 42 | 0.010617 | 0.125 | 0.08 | 261 | 0 | 0.364 | 1 | 2 | cs | TRUE
42 | LV_2701-297_0_4_line_42 |  | 39 | 40 | 0.0099861 | 0.125 | 0.08 | 261 | 0 | 0.364 | 1 | 1 | cs | TRUE
43 | LV_2701-297_0_4_line_43 |  | 39 | 41 | 0.0015481 | 0.125 | 0.08 | 261 | 0 | 0.364 | 1 | 1 | cs | TRUE
44 | LV_2701-297_0_4_line_44 |  | 40 | 44 | 0.00025024 | 0.125 | 0.08 | 261 | 0 | 0.364 | 1 | 1 | cs | TRUE
45 | LV_2701-297_0_4_line_45 |  | 41 | 43 | 0.011777 | 0.125 | 0.08 | 261 | 0 | 0.364 | 1 | 1 | cs | TRUE
46 | LV_2701-297_0_4_line_46 |  | 42 | 43 | 0.011794 | 0.125 | 0.08 | 261 | 0 | 0.364 | 1 | 2 | cs | TRUE
47 | LV_2701-297_0_4_line_47 |  | 44 | 45 | 0.011784 | 0.125 | 0.08 | 261 | 0 | 0.364 | 1 | 1 | cs | TRUE
48 | LV_2701-297_0_4_line_48 |  | 45 | 47 | 0.011779 | 0.125 | 0.08 | 261 | 0 | 0.364 | 1 | 1 | cs | TRUE
49 | LV_2701-297_0_4_line_49 |  | 46 | 47 | 0.0018848 | 0.125 | 0.08 | 261 | 0 | 0.364 | 1 | 1 | cs | TRUE
50 | LV_2701-297_0_4_line_50 |  | 48 | 49 | 0.0092096 | 0.125 | 0.08 | 261 | 0 | 0.364 | 1 | 1 | cs | TRUE
51 | LV_2701-297_0_4_line_51 |  | 50 | 51 | 0.0071902 | 0.125 | 0.08 | 261 | 0 | 0.364 | 1 | 1 | cs | TRUE
52 | LV_2701-297_0_4_line_52 |  | 51 | 55 | 0.0082617 | 0.125 | 0.08 | 261 | 0 | 0.364 | 1 | 1 | cs | TRUE
53 | LV_2701-297_0_4_line_53 |  | 52 | 54 | 0.0066325 | 0.125 | 0.08 | 261 | 0 | 0.364 | 1 | 1 | cs | TRUE
54 | LV_2701-297_0_4_line_54 |  | 54 | 55 | 0.0030836 | 0.125 | 0.08 | 261 | 0 | 0.364 | 1 | 1 | cs | TRUE

## trafo
| name | std_type | hv_bus | lv_bus | sn_mva | vn_hv_kv | vn_lv_kv | vk_percent | vkr_percent | pfe_kw | i0_percent | shift_degree | tap_side | tap_neutral | tap_min | tap_max | tap_step_percent | tap_step_degree | tap_pos | tap_phase_shifter | parallel | df | in_service
0 | LV_2701-297_0_4_trafo_11 | 0.63 MVA 20/0.4 kV | 56 | 17 | 0.63 | 20 | 0.4 | 6 | 1.206 | 1.65 | 0.2619 | 150 | hv | 0 | -2 | 2 | 2.5 | 0 | 0 | FALSE | 1 | 1 | TRUE

## line_geodata
| x0 | y0 | x1 | y1 | x2 | y2
0 | 2612093.6786 | 1267604.4957 | 2612094.9021 | 1267604.1961
1 | 2612093.6786 | 1267604.4957 | 2612084.2082 | 1267606.815
2 | 2612094.9021 | 1267604.1961 | 2612103.5551 | 1267602.0769
3 | 2612072.5831 | 1267609.6621 | 2612084.2082 | 1267606.815
4 | 2612103.5551 | 1267602.0769 | 2612109.9931 | 1267600.5002
5 | 2612072.5831 | 1267609.6621 | 2612067.6291 | 1267600.3699
6 | 2612110.8778 | 1267600.2835 | 2612109.9931 | 1267600.5002
7 | 2612062.2131 | 1267590.4892 | 2612064.9278 | 1267595.3031 | 2612067.6291 | 1267600.3699
8 | 2612110.8778 | 1267600.2835 | 2612116.498 | 1267598.9071
9 | 2612057.7522 | 1267582.5786 | 2612062.2131 | 1267590.4892
10 | 2612134.1094 | 1267541.0659 | 2612135.1309 | 1267543.6494
11 | 2612134.1094 | 1267541.0659 | 2612131.8183 | 1267535.2709
12 | 2612135.1309 | 1267543.6494 | 2612137.4353 | 1267549.478
13 | 2612130.8121 | 1267532.726 | 2612131.8183 | 1267535.2709
14 | 2612137.4376 | 1267549.4837 | 2612137.4353 | 1267549.478
15 | 2612137.4376 | 1267549.4837 | 2612138.44 | 1267552.0193
16 | 2612140.5625 | 1267557.3876 | 2612138.44 | 1267552.0193
17 | 2612172.0896 | 1267587.4683 | 2612182.284 | 1267586.1499
18 | 2612194.6601 | 1267584.5494 | 2612182.284 | 1267586.1499
19 | 2612161.0608 | 1267588.8946 | 2612172.0896 | 1267587.4683
20 | 2612194.6601 | 1267584.5494 | 2612196.8153 | 1267584.3667
21 | 2612195.9733 | 1267597.45 | 2612194.6601 | 1267584.5494
22 | 2612161.0608 | 1267588.8946 | 2612153.4044 | 1267589.8686
23 | 2612161.0608 | 1267588.8946 | 2612161.95 | 1267599.3816
24 | 2612214.5527 | 1267582.8634 | 2612196.8153 | 1267584.3667
25 | 2612195.9733 | 1267597.45 | 2612230.7812 | 1267593.5177
26 | 2612195.9733 | 1267597.45 | 2612196.1791 | 1267599.8521 | 2612206.5582 | 1267605.0752
27 | 2612153.4044 | 1267589.8686 | 2612125.1008 | 1267596.8002
28 | 2612153.4044 | 1267589.8686 | 2612149.7577 | 1267580.645
29 | 2612161.95 | 1267599.3816 | 2612161.276 | 1267608.7423 | 2612157.9641 | 1267616.2519
30 | 2612229.3705 | 1267581.6076 | 2612214.5527 | 1267582.8634
31 | 2612230.7812 | 1267593.5177 | 2612246.3827 | 1267591.7551
32 | 2612206.5582 | 1267605.0752 | 2612217.8102 | 1267610.7375 | 2612232.9768 | 1267619.0331
33 | 2612125.1008 | 1267596.8002 | 2612116.498 | 1267598.9071
34 | 2612149.7577 | 1267580.645 | 2612146.7281 | 1267572.9822
35 | 2612149.0017 | 1267629.5034 | 2612157.9641 | 1267616.2519
36 | 2612229.3705 | 1267581.6076 | 2612226.7632 | 1267566.3885
37 | 2612239.804 | 1267622.7674 | 2612232.9768 | 1267619.0331
38 | 2612144.8592 | 1267568.2552 | 2612146.7281 | 1267572.9822
39 | 2612141.7571 | 1267560.409 | 2612144.8592 | 1267568.2552
40 | 2612140.5625 | 1267557.3876 | 2612141.7571 | 1267560.409
41 | 2612224.9704 | 1267555.924 | 2612226.7632 | 1267566.3885
42 | 2612220.7287 | 1267531.1655 | 2612219.041 | 1267521.323
43 | 2612220.7287 | 1267531.1655 | 2612220.9901 | 1267532.6914
44 | 2612218.9987 | 1267521.0764 | 2612219.041 | 1267521.323
45 | 2612220.9901 | 1267532.6914 | 2612222.9788 | 1267544.2994
46 | 2612224.9704 | 1267555.924 | 2612222.9788 | 1267544.2994
47 | 2612218.9987 | 1267521.0764 | 2612217.0073 | 1267509.4623
48 | 2612215.0167 | 1267497.8531 | 2612217.0073 | 1267509.4623
49 | 2612215.0167 | 1267497.8531 | 2612214.6981 | 1267495.9954
50 | 2612057.7522 | 1267582.5786 | 2612053.2284 | 1267574.5566
51 | 2612134.9017 | 1267650.3509 | 2612138.9299 | 1267644.395
52 | 2612138.9299 | 1267644.395 | 2612143.5584 | 1267637.5516
53 | 2612149.0017 | 1267629.5034 | 2612145.2859 | 1267634.9973
54 | 2612145.2859 | 1267634.9973 | 2612143.5584 | 1267637.5516

## bus_geodata
| x | y | coords
0 | 2612093.6786 | 1267604.4957
1 | 2612094.9021 | 1267604.1961
2 | 2612084.2082 | 1267606.815
3 | 2612103.5551 | 1267602.0769
4 | 2612072.5831 | 1267609.6621
5 | 2612109.9931 | 1267600.5002
6 | 2612067.6291 | 1267600.3699
7 | 2612110.8778 | 1267600.2835
8 | 2612062.2131 | 1267590.4892
9 | 2612134.1094 | 1267541.0659
10 | 2612135.1309 | 1267543.6494
11 | 2612131.8183 | 1267535.2709
12 | 2612137.4353 | 1267549.478
13 | 2612130.8121 | 1267532.726
14 | 2612137.4376 | 1267549.4837
15 | 2612138.44 | 1267552.0193
16 | 2612182.284 | 1267586.1499
17 | 2612172.0896 | 1267587.4683
18 | 2612194.6601 | 1267584.5494
19 | 2612161.0608 | 1267588.8946
20 | 2612196.8153 | 1267584.3667
21 | 2612195.9733 | 1267597.45
22 | 2612153.4044 | 1267589.8686
23 | 2612161.95 | 1267599.3816
24 | 2612214.5527 | 1267582.8634
25 | 2612230.7812 | 1267593.5177
26 | 2612206.5582 | 1267605.0752
27 | 2612125.1008 | 1267596.8002
28 | 2612149.7577 | 1267580.645
29 | 2612157.9641 | 1267616.2519
30 | 2612229.3705 | 1267581.6076
31 | 2612246.3827 | 1267591.7551
32 | 2612232.9768 | 1267619.0331
33 | 2612116.498 | 1267598.9071
34 | 2612146.7281 | 1267572.9822
35 | 2612144.8592 | 1267568.2552
36 | 2612141.7571 | 1267560.409
37 | 2612140.5625 | 1267557.3876
38 | 2612226.7632 | 1267566.3885
39 | 2612220.7287 | 1267531.1655
40 | 2612219.041 | 1267521.323
41 | 2612220.9901 | 1267532.6914
42 | 2612224.9704 | 1267555.924
43 | 2612222.9788 | 1267544.2994
44 | 2612218.9987 | 1267521.0764
45 | 2612217.0073 | 1267509.4623
46 | 2612214.6981 | 1267495.9954
47 | 2612215.0167 | 1267497.8531
48 | 2612053.2284 | 1267574.5566
49 | 2612057.7522 | 1267582.5786
50 | 2612134.9017 | 1267650.3509
51 | 2612138.9299 | 1267644.395
52 | 2612149.0017 | 1267629.5034
53 | 2612239.804 | 1267622.7674
54 | 2612145.2859 | 1267634.9973
55 | 2612143.5584 | 1267637.5516
56 | 2612161.0608 | 1267588.8946

## line_std_types
| c_nf_per_km | r_ohm_per_km | x_ohm_per_km | max_i_ka | type | q_mm2 | alpha | voltage_rating
NAYY 4x50 SE | 210 | 0.642 | 0.083 | 0.142 | cs | 50 | 0.00403 | LV
NAYY 4x120 SE | 264 | 0.225 | 0.08 | 0.242 | cs | 120 | 0.00403 | LV
NAYY 4x150 SE | 261 | 0.208 | 0.08 | 0.27 | cs | 150 | 0.00403 | LV
NA2XS2Y 1x95 RM/25 12/20 kV | 216 | 0.313 | 0.132 | 0.252 | cs | 95 | 0.00403 | MV
NA2XS2Y 1x185 RM/25 12/20 kV | 273 | 0.161 | 0.117 | 0.362 | cs | 185 | 0.00403 | MV
NA2XS2Y 1x240 RM/25 12/20 kV | 304 | 0.122 | 0.112 | 0.421 | cs | 240 | 0.00403 | MV
NA2XS2Y 1x95 RM/25 6/10 kV | 315 | 0.313 | 0.123 | 0.249 | cs | 95 | 0.00403 | MV
NA2XS2Y 1x185 RM/25 6/10 kV | 406 | 0.161 | 0.11 | 0.358 | cs | 185 | 0.00403 | MV
NA2XS2Y 1x240 RM/25 6/10 kV | 456 | 0.122 | 0.105 | 0.416 | cs | 240 | 0.00403 | MV
NA2XS2Y 1x150 RM/25 12/20 kV | 250 | 0.206 | 0.116 | 0.319 | cs | 150 | 0.00403 | MV
NA2XS2Y 1x120 RM/25 12/20 kV | 230 | 0.253 | 0.119 | 0.283 | cs | 120 | 0.00403 | MV
NA2XS2Y 1x70 RM/25 12/20 kV | 190 | 0.443 | 0.132 | 0.22 | cs | 70 | 0.00403 | MV
NA2XS2Y 1x150 RM/25 6/10 kV | 360 | 0.206 | 0.11 | 0.315 | cs | 150 | 0.00403 | MV
NA2XS2Y 1x120 RM/25 6/10 kV | 340 | 0.253 | 0.113 | 0.28 | cs | 120 | 0.00403 | MV
NA2XS2Y 1x70 RM/25 6/10 kV | 280 | 0.443 | 0.123 | 0.217 | cs | 70 | 0.00403 | MV
N2XS(FL)2Y 1x120 RM/35 64/110 kV | 112 | 0.153 | 0.166 | 0.366 | cs | 120 | 0.00393 | HV
N2XS(FL)2Y 1x185 RM/35 64/110 kV | 125 | 0.099 | 0.156 | 0.457 | cs | 185 | 0.00393 | HV
N2XS(FL)2Y 1x240 RM/35 64/110 kV | 135 | 0.075 | 0.149 | 0.526 | cs | 240 | 0.00393 | HV
N2XS(FL)2Y 1x300 RM/35 64/110 kV | 144 | 0.06 | 0.144 | 0.588 | cs | 300 | 0.00393 | HV
15-AL1/3-ST1A 0.4 | 11 | 1.8769 | 0.35 | 0.105 | ol | 16 | 0.00403 | LV
24-AL1/4-ST1A 0.4 | 11.25 | 1.2012 | 0.335 | 0.14 | ol | 24 | 0.00403 | LV
48-AL1/8-ST1A 0.4 | 12.2 | 0.5939 | 0.3 | 0.21 | ol | 48 | 0.00403 | LV
94-AL1/15-ST1A 0.4 | 13.2 | 0.306 | 0.29 | 0.35 | ol | 94 | 0.00403 | LV
34-AL1/6-ST1A 10.0 | 9.7 | 0.8342 | 0.36 | 0.17 | ol | 34 | 0.00403 | MV
48-AL1/8-ST1A 10.0 | 10.1 | 0.5939 | 0.35 | 0.21 | ol | 48 | 0.00403 | MV
70-AL1/11-ST1A 10.0 | 10.4 | 0.4132 | 0.339 | 0.29 | ol | 70 | 0.00403 | MV
94-AL1/15-ST1A 10.0 | 10.75 | 0.306 | 0.33 | 0.35 | ol | 94 | 0.00403 | MV
122-AL1/20-ST1A 10.0 | 11.1 | 0.2376 | 0.323 | 0.41 | ol | 122 | 0.00403 | MV
149-AL1/24-ST1A 10.0 | 11.25 | 0.194 | 0.315 | 0.47 | ol | 149 | 0.00403 | MV
34-AL1/6-ST1A 20.0 | 9.15 | 0.8342 | 0.382 | 0.17 | ol | 34 | 0.00403 | MV
48-AL1/8-ST1A 20.0 | 9.5 | 0.5939 | 0.372 | 0.21 | ol | 48 | 0.00403 | MV
70-AL1/11-ST1A 20.0 | 9.7 | 0.4132 | 0.36 | 0.29 | ol | 70 | 0.00403 | MV
94-AL1/15-ST1A 20.0 | 10 | 0.306 | 0.35 | 0.35 | ol | 94 | 0.00403 | MV
122-AL1/20-ST1A 20.0 | 10.3 | 0.2376 | 0.344 | 0.41 | ol | 122 | 0.00403 | MV
149-AL1/24-ST1A 20.0 | 10.5 | 0.194 | 0.337 | 0.47 | ol | 149 | 0.00403 | MV
184-AL1/30-ST1A 20.0 | 10.75 | 0.1571 | 0.33 | 0.535 | ol | 184 | 0.00403 | MV
243-AL1/39-ST1A 20.0 | 11 | 0.1188 | 0.32 | 0.645 | ol | 243 | 0.00403 | MV
48-AL1/8-ST1A 110.0 | 8 | 0.5939 | 0.46 | 0.21 | ol | 48 | 0.00403 | HV
70-AL1/11-ST1A 110.0 | 8.4 | 0.4132 | 0.45 | 0.29 | ol | 70 | 0.00403 | HV
94-AL1/15-ST1A 110.0 | 8.65 | 0.306 | 0.44 | 0.35 | ol | 94 | 0.00403 | HV
122-AL1/20-ST1A 110.0 | 8.5 | 0.2376 | 0.43 | 0.41 | ol | 122 | 0.00403 | HV
149-AL1/24-ST1A 110.0 | 8.75 | 0.194 | 0.41 | 0.47 | ol | 149 | 0.00403 | HV
184-AL1/30-ST1A 110.0 | 8.8 | 0.1571 | 0.4 | 0.535 | ol | 184 | 0.00403 | HV
243-AL1/39-ST1A 110.0 | 9 | 0.1188 | 0.39 | 0.645 | ol | 243 | 0.00403 | HV
305-AL1/39-ST1A 110.0 | 9.2 | 0.0949 | 0.38 | 0.74 | ol | 305 | 0.00403 | HV
490-AL1/64-ST1A 110.0 | 9.75 | 0.059 | 0.37 | 0.96 | ol | 490 | 0.00403 | HV
679-AL1/86-ST1A 110.0 | 9.95 | 0.042 | 0.36 | 1.15 | ol | 679 | 0.00403 | HV
490-AL1/64-ST1A 220.0 | 10 | 0.059 | 0.285 | 0.96 | ol | 490 | 0.00403 | HV
679-AL1/86-ST1A 220.0 | 11.7 | 0.042 | 0.275 | 1.15 | ol | 679 | 0.00403 | HV
490-AL1/64-ST1A 380.0 | 11 | 0.059 | 0.253 | 0.96 | ol | 490 | 0.00403 | HV
679-AL1/86-ST1A 380.0 | 14.6 | 0.042 | 0.25 | 1.15 | ol | 679 | 0.00403 | HV

## trafo_std_types
| i0_percent | pfe_kw | vkr_percent | sn_mva | vn_lv_kv | vn_hv_kv | vk_percent | shift_degree | vector_group | tap_side | tap_neutral | tap_min | tap_max | tap_step_degree | tap_step_percent | tap_phase_shifter
160 MVA 380/110 kV | 0.06 | 60 | 0.25 | 160 | 110 | 380 | 12.2 | 0 | Yy0 | hv | 0 | -9 | 9 | 0 | 1.5 | FALSE
100 MVA 220/110 kV | 0.06 | 55 | 0.26 | 100 | 110 | 220 | 12 | 0 | Yy0 | hv | 0 | -9 | 9 | 0 | 1.5 | FALSE
63 MVA 110/20 kV | 0.04 | 22 | 0.32 | 63 | 20 | 110 | 18 | 150 | YNd5 | hv | 0 | -9 | 9 | 0 | 1.5 | FALSE
40 MVA 110/20 kV | 0.05 | 18 | 0.34 | 40 | 20 | 110 | 16.2 | 150 | YNd5 | hv | 0 | -9 | 9 | 0 | 1.5 | FALSE
25 MVA 110/20 kV | 0.07 | 14 | 0.41 | 25 | 20 | 110 | 12 | 150 | YNd5 | hv | 0 | -9 | 9 | 0 | 1.5 | FALSE
63 MVA 110/10 kV | 0.04 | 22 | 0.32 | 63 | 10 | 110 | 18 | 150 | YNd5 | hv | 0 | -9 | 9 | 0 | 1.5 | FALSE
40 MVA 110/10 kV | 0.05 | 18 | 0.34 | 40 | 10 | 110 | 16.2 | 150 | YNd5 | hv | 0 | -9 | 9 | 0 | 1.5 | FALSE
25 MVA 110/10 kV | 0.07 | 14 | 0.41 | 25 | 10 | 110 | 12 | 150 | YNd5 | hv | 0 | -9 | 9 | 0 | 1.5 | FALSE
0.25 MVA 20/0.4 kV | 0.32 | 0.8 | 1.44 | 0.25 | 0.4 | 20 | 6 | 150 | Yzn5 | hv | 0 | -2 | 2 | 0 | 2.5 | FALSE
0.4 MVA 20/0.4 kV | 0.3375 | 1.35 | 1.425 | 0.4 | 0.4 | 20 | 6 | 150 | Dyn5 | hv | 0 | -2 | 2 | 0 | 2.5 | FALSE
0.63 MVA 20/0.4 kV | 0.2619 | 1.65 | 1.206 | 0.63 | 0.4 | 20 | 6 | 150 | Dyn5 | hv | 0 | -2 | 2 | 0 | 2.5 | FALSE
0.25 MVA 10/0.4 kV | 0.24 | 0.6 | 1.2 | 0.25 | 0.4 | 10 | 4 | 150 | Dyn5 | hv | 0 | -2 | 2 | 0 | 2.5 | FALSE
0.4 MVA 10/0.4 kV | 0.2375 | 0.95 | 1.325 | 0.4 | 0.4 | 10 | 4 | 150 | Dyn5 | hv | 0 | -2 | 2 | 0 | 2.5 | FALSE
0.63 MVA 10/0.4 kV | 0.1873 | 1.18 | 1.0794 | 0.63 | 0.4 | 10 | 4 | 150 | Dyn5 | hv | 0 | -2 | 2 | 0 | 2.5 | FALSE

## trafo3w_std_types
| sn_hv_mva | sn_mv_mva | sn_lv_mva | vn_hv_kv | vn_mv_kv | vn_lv_kv | vk_hv_percent | vk_mv_percent | vk_lv_percent | vkr_hv_percent | vkr_mv_percent | vkr_lv_percent | pfe_kw | i0_percent | shift_mv_degree | shift_lv_degree | vector_group | tap_side | tap_neutral | tap_min | tap_max | tap_step_percent
63/25/38 MVA 110/20/10 kV | 63 | 25 | 38 | 110 | 20 | 10 | 10.4 | 10.4 | 10.4 | 0.28 | 0.32 | 0.35 | 35 | 0.89 | 0 | 0 | YN0yn0yn0 | hv | 0 | -10 | 10 | 1.2
63/25/38 MVA 110/10/10 kV | 63 | 25 | 38 | 110 | 10 | 10 | 10.4 | 10.4 | 10.4 | 0.28 | 0.32 | 0.35 | 35 | 0.89 | 0 | 0 | YN0yn0yn0 | hv | 0 | -10 | 10 | 1.2

## fuse_std_types
| fuse_type | i_rated_a | t_avg | t_min | t_total | x_avg | x_min | x_total
HV 100A | HV 100A | 100 | 0 | [10.0, 3.64, 0.854, 0.281, 0.1, 0.0531, 0.022, 0.01] | [10.0, 4.267, 1.21, 0.403, 0.1, 0.058, 0.022, 0.01] | 0 | [300.0, 350.0, 450.0, 550.0, 700.0, 850.0, 1200.0, 1752.0] | [600.0, 700.0, 900.0, 1150.0, 1665.0, 2000.0, 3000.0, 4313.0]
HV 10A | HV 10A | 10 | 0 | [10.0, 1675.0, 0.344, 0.156, 0.1, 0.0417, 0.0171, 0.01] | [10.0, 1.3, 0.3, 0.155, 0.1, 0.0555, 0.023, 0.01] | 0 | [30.0, 32.0, 35.0, 37.0, 39.0, 50.0, 70.0, 88.0] | [60.0, 70.0, 80.0, 87.0, 94.0, 110.0, 150.0, 216.0]
HV 125A | HV 125A | 125 | 0 | [10.0, 1.82, 0.344, 0.1, 0.0467, 0.0269, 0.01] | [10.0, 2.478, 0.426, 0.1, 0.0427, 0.0211, 0.01] | 0 | [375.0, 500.0, 700.0, 925.0, 1200.0, 1500.0, 2341.0] | [750.0, 1000.0, 1500.0, 2200.0, 3000.0, 4000.0, 5765.0]
HV 160A | HV 160A | 160 | 0 | [10.0, 4.15, 1.03, 0.198, 0.1, 0.051, 0.0172, 0.01] | [10.0, 2.3, 0.734, 0.274, 0.1, 0.046, 0.0177, 0.01] | 0 | [480.0, 550.0, 700.0, 1000.0, 1260.0, 1600.0, 2500.0, 3227.0] | [960.0, 1300.0, 1700.0, 2200.0, 2996.0, 4000.0, 6000.0, 7946.0]
HV 16A | HV 16A | 16 | 0 | [10.0, 0.352, 0.164, 0.1, 0.0649, 0.0342, 0.01] | [10.0, 2.34, 0.722, 0.181, 0.1, 0.055, 0.0296, 0.01] | 0 | [48.0, 60.0, 65.0, 71.0, 80.0, 100.0, 162.0] | [96.0, 110.0, 125.0, 150.0, 168.0, 200.0, 250.0, 398.0]
HV 200A | HV 200A | 200 | 0 | [10.0, 4.267, 1.21, 0.403, 0.1, 0.058, 0.022, 0.01] | [10.0, 3.73, 1.654, 0.328, 0.1, 0.0531, 0.019, 0.01] | 0 | [600.0, 700.0, 900.0, 1150.0, 1665.0, 2000.0, 3000.0, 4313.0] | [1200.0, 1500.0, 1800.0, 2700.0, 3960.0, 5000.0, 7500.0, 10620.0]
HV 20A | HV 20A | 20 | 0 | [10.0, 1.3, 0.3, 0.155, 0.1, 0.0555, 0.023, 0.01] | [10.0, 1.3, 0.161, 0.1, 0.0611, 0.0399, 0.0141, 0.01] | 0 | [60.0, 70.0, 80.0, 87.0, 94.0, 110.0, 150.0, 216.0] | [120.0, 150.0, 200.0, 223.0, 260.0, 300.0, 450.0, 532.0]
HV 25A | HV 25A | 25 | 0 | [10.0, 2.512, 0.833, 0.299, 0.1, 0.0372, 0.0223, 0.01] | [10.0, 3.125, 0.597, 0.198, 0.1, 0.0378, 0.022, 0.01] | 0 | [75.0, 82.0, 90.0, 100.0, 124.0, 170.0, 200.0, 289.0] | [150.0, 170.0, 210.0, 250.0, 294.0, 400.0, 500.0, 711.0]
HV 31.5A | HV 31.5A | 31.5 | 0 | [10.0, 2.34, 0.722, 0.181, 0.1, 0.055, 0.0296, 0.01] | [10.0, 2.84, 0.368, 0.164, 0.1, 0.0621, 0.0378, 0.0195, 0.01] | 0 | [95.0, 110.0, 125.0, 150.0, 165.0, 200.0, 250.0, 390.0] | [189.0, 220.0, 300.0, 350.0, 393.0, 450.0, 530.0, 700.0, 960.0]
HV 40A | HV 40A | 40 | 0 | [10.0, 1.3, 0.161, 0.1, 0.0611, 0.0399, 0.0141, 0.01] | [10.0, 2.05, 0.369, 0.198, 0.1, 0.051, 0.0298, 0.01] | 0 | [120.0, 150.0, 200.0, 223.0, 260.0, 300.0, 450.0, 532.0] | [240.0, 300.0, 400.0, 450.0, 530.0, 650.0, 800.0, 1311.0]
HV 50A | HV 50A | 50 | 0 | [10.0, 3.215, 0.597, 0.198, 0.1, 0.0378, 0.022, 0.01] | [10.0, 3.64, 0.854, 0.281, 0.1, 0.0531, 0.022, 0.01] | 0 | [150.0, 170.0, 210.0, 250.0, 294.0, 400.0, 500.0, 711.0] | [300.0, 350.0, 450.0, 550.0, 700.0, 850.0, 1200.0, 1752.0]
HV 6.3A | HV 6.3A | 6.3 | 0 | [10.0, 1.39, 0.344, 0.168, 0.1, 0.056, 0.0263, 0.01] | [10.0, 1.711, 0.516, 0.198, 0.1, 0.0634, 0.0303, 0.01] | 0 | [19.0, 19.5, 20.4, 20.8, 22.0, 25.0, 32.0, 48.0] | [38.0, 40.0, 43.0, 48.0, 53.0, 60.0, 75.0, 118.0]
HV 63A | HV 63A | 63 | 0 | [10.0, 2.84, 0.368, 0.164, 0.1, 0.0621, 0.0378, 0.0195, 0.01] | [10.0, 1.82, 0.344, 0.1, 0.0467, 0.0269, 0.01] | 0 | [189.0, 220.0, 300.0, 350.0, 393.0, 450.0, 530.0, 700.0, 961.0] | [378.0, 500.0, 700.0, 934.0, 1200.0, 1500.0, 2366.0]
HV 80A | HV 80A | 80 | 0 | [10.0, 2.05, 0.369, 0.198, 0.1, 0.051, 0.0298, 0.01] | [10.0, 4.15, 1.03, 0.198, 0.1, 0.051, 0.0172, 0.01] | 0 | [240.0, 300.0, 400.0, 450.0, 530.0, 650.0, 800.0, 1311.0] | [480.0, 550.0, 700.0, 1000.0, 1260.0, 1600.0, 2500.0, 3227.0]
Siemens NH-1-100 | Siemens NH-1-100 | 100 | [5400.0, 2000.0, 400.0, 20.0, 1.0, 0.2, 0.012, 0.004] | 0 | 0 | [150.0, 190.0, 250.0, 430.0, 900.0, 1250.0, 2700.0, 3600.0] | 0 | 0
Siemens NH-1-125 | Siemens NH-1-125 | 125 | [4800.0, 120.0, 7.0, 0.1, 0.004] | 0 | 0 | [180.0, 400.0, 740.0, 2000.0, 4250.0] | 0 | 0
Siemens NH-1-16 | Siemens NH-1-16 | 16 | [4000.0, 400.0, 2.0, 0.1, 0.04, 0.01] | 0 | 0 | [26.0, 35.0, 75.0, 150.0, 200.0, 300.0] | 0 | 0
Siemens NH-1-160 | Siemens NH-1-160 | 160 | [4800.0, 120.0, 7.0, 0.1, 0.004] | 0 | 0 | [210.0, 500.0, 900.0, 2300.0, 5000.0] | 0 | 0
Siemens NH-1-25 | Siemens NH-1-25 | 25 | [4000.0, 1000.0, 10.0, 0.2, 0.02, 0.01] | 0 | 0 | [40.0, 50.0, 100.0, 210.0, 400.0, 500.0] | 0 | 0
Siemens NH-1-50 | Siemens NH-1-50 | 50 | [4000.0, 40.0, 4.0, 1.0, 0.02, 0.01] | 0 | 0 | [86.0, 200.0, 300.0, 400.0, 1000.0, 1280.0] | 0 | 0
Siemens NH-1-63 | Siemens NH-1-63 | 63 | [4000.0, 100.0, 10.0, 2.0, 0.04, 0.01] | 0 | 0 | [100.0, 200.0, 300.0, 400.0, 1000.0, 1500.0] | 0 | 0
Siemens NH-1-80 | Siemens NH-1-80 | 80 | [4800.0, 120.0, 7.0, 0.1, 0.01] | 0 | 0 | [150.58, 250.0, 450.0, 1150.0, 2470.0] | 0 | 0
Siemens NH-2-1000 | Siemens NH-2-1000 | 1000 | [4800.0, 120.0, 7.0, 0.1, 0.004] | 0 | 0 | [1900.0, 3500.0, 8400.0, 24000.0, 52000.0] | 0 | 0
Siemens NH-2-200 | Siemens NH-2-200 | 200 | [4800.0, 120.0, 7.0, 0.1, 0.004] | 0 | 0 | [280.0, 650.0, 1200.0, 3000.0, 7000.0] | 0 | 0
Siemens NH-2-224 | Siemens NH-2-224 | 224 | [4800.0, 120.0, 7.0, 0.2, 0.04, 0.004] | 0 | 0 | [400.0, 750.0, 1453.0, 3025.0, 4315.0, 7600.0] | 0 | 0
Siemens NH-2-250 | Siemens NH-2-250 | 250 | [4800.0, 120.0, 7.0, 0.1, 0.004] | 0 | 0 | [450.0, 800.0, 1650.0, 4000.0, 8500.0] | 0 | 0
Siemens NH-2-315 | Siemens NH-2-315 | 315 | [4800.0, 120.0, 7.0, 0.1, 0.004] | 0 | 0 | [550.0, 920.0, 1900.0, 5000.0, 11000.0] | 0 | 0
Siemens NH-2-355 | Siemens NH-2-355 | 355 | [4800.0, 120.0, 6.0, 0.1, 0.004] | 0 | 0 | [650.0, 1116.27, 2350.0, 5840.0, 12790.0] | 0 | 0
Siemens NH-2-400 | Siemens NH-2-400 | 400 | [4800.0, 120.0, 7.0, 0.1, 0.004] | 0 | 0 | [720.0, 1350.0, 2800.0, 6500.0, 15000.0] | 0 | 0
Siemens NH-2-425 | Siemens NH-2-425 | 425 | [4800.0, 120.0, 7.0, 0.1, 0.004] | 0 | 0 | [850.0, 1500.0, 3050.0, 7500.0, 16500.0] | 0 | 0
Siemens NH-2-630 | Siemens NH-2-630 | 630 | [4800.0, 120.0, 7.0, 0.1, 0.004] | 0 | 0 | [1200.0, 2000.0, 4800.0, 12000.0, 26000.0] | 0 | 0

## res_bus
| vm_pu | va_degree | p_mw | q_mvar
0 | 0.9939 | -0.11721 | 0.0083379 | 0.0020897
1 | 0.99395 | -0.11631 | 0.0066018 | 0.0016546
2 | 0.99362 | -0.12273 | 0.0054342 | 0.0013619
3 | 0.99433 | -0.10893 | 0.0059319 | 0.0014867
4 | 0.99333 | -0.12836 | 0 | 0
5 | 0.99465 | -0.10274 | 0.005935 | 0.0014875
6 | 0.99307 | -0.13332 | 0.0085009 | 0.0021305
7 | 0.9947 | -0.1018 | 0.017985 | 0.0045074
8 | 0.99289 | -0.13693 | 0.0053156 | 0.0013322
9 | 0.99637 | -0.069808 | 0.0042728 | 0.0010709
10 | 0.9964 | -0.069229 | 0.0038665 | 0.00096903
11 | 0.99632 | -0.070639 | 0.0037855 | 0.00094873
12 | 0.99649 | -0.067498 | 0.0025148 | 0.00063026
13 | 0.99631 | -0.070822 | 0.003807 | 0.00095411
14 | 0.99649 | -0.067496 | 0.0055449 | 0.0013897
15 | 0.99655 | -0.066358 | 0.0037759 | 0.00094632
16 | 0.99873 | -0.024112 | 0.0082567 | 0.0020693
17 | 1 | 0 | -0.50769 | -0.12807
18 | 0.99725 | -0.052563 | 0 | 0
19 | 0.99881 | -0.022708 | 0 | 0
20 | 0.99704 | -0.056597 | 0.0079478 | 0.0019919
21 | 0.99668 | -0.063422 | 0 | 0
22 | 0.99827 | -0.033244 | 0 | 0
23 | 0.99807 | -0.036946 | 0 | 0
24 | 0.99536 | -0.08862 | 0.018503 | 0.0046372
25 | 0.99629 | -0.070959 | 0.005352 | 0.0013413
26 | 0.99623 | -0.072163 | 0.01945 | 0.0048747
27 | 0.99578 | -0.081043 | 0.01061 | 0.0026592
28 | 0.9977 | -0.044198 | 0.0053228 | 0.001334
29 | 0.99683 | -0.060792 | 0.018434 | 0.0046199
30 | 0.99409 | -0.11303 | 0 | 0
31 | 0.99619 | -0.072864 | 0.006906 | 0.0017308
32 | 0.99579 | -0.080586 | 0.009042 | 0.0022662
33 | 0.99511 | -0.093965 | 0.0060723 | 0.0015219
34 | 0.99726 | -0.052539 | 0.015871 | 0.0039778
35 | 0.99707 | -0.056273 | 0.0048756 | 0.001222
36 | 0.99678 | -0.061754 | 0.0052526 | 0.0013164
37 | 0.99669 | -0.063565 | 0.0042164 | 0.0010567
38 | 0.99277 | -0.13844 | 0.024847 | 0.0062273
39 | 0.98953 | -0.20109 | 0 | 0
40 | 0.9884 | -0.22309 | 0.025852 | 0.0064792
41 | 0.98971 | -0.19768 | 0.012608 | 0.00316
42 | 0.99198 | -0.15361 | 0.012653 | 0.0031711
43 | 0.99118 | -0.16917 | 0.012606 | 0.0031594
44 | 0.98837 | -0.22353 | 0.012604 | 0.0031587
45 | 0.98745 | -0.24145 | 0.012598 | 0.0031573
46 | 0.98655 | -0.25898 | 0.066253 | 0.016605
47 | 0.98667 | -0.25675 | 0.00633 | 0.0015864
48 | 0.99272 | -0.1401 | 0.0068028 | 0.001705
49 | 0.99278 | -0.13899 | 0.0060218 | 0.0015092
50 | 0.99548 | -0.086856 | 0.0065098 | 0.0016315
51 | 0.99553 | -0.086033 | 0.0063042 | 0.00158
52 | 0.99598 | -0.077344 | 0.0097813 | 0.0024514
53 | 0.99574 | -0.081543 | 0.0069994 | 0.0017542
54 | 0.99568 | -0.083075 | 0.028936 | 0.007252
55 | 0.99562 | -0.084171 | 0.0074063 | 0.0018562
56 | 0.99998 | 149.9956 | 0 | 0

## res_line
| p_from_mw | q_from_mvar | p_to_mw | q_to_mvar | pl_mw | ql_mvar | i_from_ka | i_to_ka | i_ka | vm_from_pu | va_from_degree | vm_to_pu | va_to_degree | loading_percent
0 | -0.04044 | -0.010145 | 0.040442 | 0.010146 | 1.7317e-06 | 1.092e-06 | 0.060548 | 0.060548 | 0.060548 | 0.9939 | -0.11721 | 0.99395 | -0.11631 | 16.634
1 | 0.032102 | 0.0080551 | -0.032094 | -0.0080498 | 8.4469e-06 | 5.2797e-06 | 0.048065 | 0.048065 | 0.048065 | 0.9939 | -0.11721 | 0.99362 | -0.12273 | 13.2046
2 | -0.047043 | -0.0118 | 0.04706 | 0.011811 | 1.6572e-05 | 1.0491e-05 | 0.070431 | 0.070431 | 0.070431 | 0.99395 | -0.11631 | 0.99433 | -0.10893 | 19.3492
3 | 0.026659 | 0.0066879 | -0.026652 | -0.0066835 | 7.1549e-06 | 4.4241e-06 | 0.039927 | 0.039927 | 0.039927 | 0.99362 | -0.12273 | 0.99333 | -0.12836 | 10.9689
4 | -0.052992 | -0.013298 | 0.053008 | 0.013308 | 1.5634e-05 | 9.9196e-06 | 0.079308 | 0.079308 | 0.079308 | 0.99433 | -0.10893 | 0.99465 | -0.10274 | 21.7879
5 | 0.026652 | 0.0066835 | -0.026646 | -0.0066796 | 6.295e-06 | 3.8925e-06 | 0.039927 | 0.039927 | 0.039927 | 0.99333 | -0.12836 | 0.99307 | -0.13332 | 10.9689
6 | -0.058943 | -0.014795 | 0.058945 | 0.014797 | 2.6565e-06 | 1.6884e-06 | 0.088187 | 0.088187 | 0.088187 | 0.99465 | -0.10274 | 0.9947 | -0.1018 | 24.2271
7 | 0.018145 | 0.004549 | -0.018142 | -0.0045472 | 3.1238e-06 | 1.8535e-06 | 0.027189 | 0.027189 | 0.027189 | 0.99307 | -0.13332 | 0.99289 | -0.13693 | 7.4695
8 | -0.07693 | -0.019304 | 0.076959 | 0.019322 | 2.8742e-05 | 1.832e-05 | 0.11509 | 0.11509 | 0.11509 | 0.9947 | -0.1018 | 0.99511 | -0.093965 | 31.6183
9 | 0.012826 | 0.003215 | -0.012825 | -0.0032143 | 1.2584e-06 | 6.8794e-07 | 0.019223 | 0.019223 | 0.019223 | 0.99289 | -0.13693 | 0.99278 | -0.13899 | 5.2809
10 | -0.011866 | -0.0029738 | 0.011866 | 0.002974 | 3.2714e-07 | 1.7319e-07 | 0.017721 | 0.017721 | 0.017721 | 0.99637 | -0.069808 | 0.9964 | -0.069229 | 4.8683
11 | 0.0075928 | 0.0019029 | -0.0075925 | -0.0019028 | 3.0047e-07 | 1.1114e-07 | 0.011339 | 0.011339 | 0.011339 | 0.99637 | -0.069808 | 0.99632 | -0.070639 | 3.1152
12 | -0.015732 | -0.003943 | 0.015734 | 0.0039438 | 1.2974e-06 | 7.4869e-07 | 0.023495 | 0.023495 | 0.023495 | 0.9964 | -0.069229 | 0.99649 | -0.067498 | 6.4546
13 | 0.003807 | 0.0009541 | -0.003807 | -0.00095411 | 3.3176e-08 | -1.4406e-08 | 0.0056858 | 0.0056858 | 0.0056858 | 0.99632 | -0.070639 | 0.99631 | -0.070822 | 1.562
14 | -0.018248 | -0.004574 | 0.018248 | 0.004574 | 1.7177e-09 | 1.0124e-09 | 0.02725 | 0.02725 | 0.02725 | 0.99649 | -0.067498 | 0.99649 | -0.067496 | 7.4862
15 | -0.023793 | -0.0059637 | 0.023795 | 0.0059645 | 1.2907e-06 | 7.9053e-07 | 0.03553 | 0.03553 | 0.03553 | 0.99649 | -0.067496 | 0.99655 | -0.066358 | 9.7609
16 | -0.02757 | -0.0069108 | 0.027574 | 0.0069131 | 3.6688e-06 | 2.2728e-06 | 0.041168 | 0.041168 | 0.041168 | 0.99655 | -0.066358 | 0.99669 | -0.063565 | 11.3098
17 | -0.27072 | -0.068591 | 0.27104 | 0.068792 | 0.00031398 | 0.00020068 | 0.40361 | 0.40361 | 0.40361 | 0.99873 | -0.024112 | 1 | 0 | 55.4413
18 | 0.26247 | 0.066522 | -0.26211 | -0.066293 | 0.00035829 | 0.00022898 | 0.39131 | 0.39131 | 0.39131 | 0.99873 | -0.024112 | 0.99725 | -0.052563 | 53.7516
19 | 0.235 | 0.059275 | -0.23475 | -0.059112 | 0.00025517 | 0.00016302 | 0.34982 | 0.34982 | 0.34982 | 1 | 0 | 0.99881 | -0.022708 | 48.0526
20 | 0.21431 | 0.054294 | -0.21427 | -0.054268 | 4.1522e-05 | 2.6518e-05 | 0.31998 | 0.31998 | 0.31998 | 0.99725 | -0.052563 | 0.99704 | -0.056597 | 43.9533
21 | 0.047801 | 0.011999 | -0.047776 | -0.011983 | 2.4744e-05 | 1.5667e-05 | 0.071332 | 0.071332 | 0.071332 | 0.99725 | -0.052563 | 0.99668 | -0.063422 | 19.5966
22 | 0.15717 | 0.039591 | -0.1571 | -0.039541 | 7.9155e-05 | 5.0458e-05 | 0.23423 | 0.23423 | 0.23423 | 0.99881 | -0.022708 | 0.99827 | -0.033244 | 32.1739
23 | 0.077575 | 0.01952 | -0.077522 | -0.019487 | 5.2741e-05 | 3.3616e-05 | 0.1156 | 0.1156 | 0.1156 | 0.99881 | -0.022708 | 0.99807 | -0.036946 | 31.7574
24 | 0.20632 | 0.052276 | -0.206 | -0.052074 | 0.00031687 | 0.00020233 | 0.30812 | 0.30812 | 0.30812 | 0.99704 | -0.056597 | 0.99536 | -0.08862 | 42.324
25 | 0.012263 | 0.0030747 | -0.012259 | -0.0030723 | 4.4033e-06 | 2.3618e-06 | 0.018309 | 0.018309 | 0.018309 | 0.99668 | -0.063422 | 0.99629 | -0.070959 | 5.0299
26 | 0.035513 | 0.0089082 | -0.035498 | -0.0088989 | 1.4792e-05 | 9.2839e-06 | 0.053023 | 0.053023 | 0.053023 | 0.99668 | -0.063422 | 0.99623 | -0.072163 | 14.5667
27 | 0.093906 | 0.023673 | -0.093692 | -0.023536 | 0.00021426 | 0.00013674 | 0.14003 | 0.14003 | 0.14003 | 0.99827 | -0.033244 | 0.99578 | -0.081043 | 38.4686
28 | 0.063189 | 0.015868 | -0.063156 | -0.015847 | 3.3005e-05 | 2.0993e-05 | 0.094201 | 0.094201 | 0.094201 | 0.99827 | -0.033244 | 0.9977 | -0.044198 | 25.8793
29 | 0.077522 | 0.019487 | -0.077434 | -0.01943 | 8.8156e-05 | 5.619e-05 | 0.1156 | 0.1156 | 0.1156 | 0.99807 | -0.036946 | 0.99683 | -0.060792 | 31.7574
30 | 0.1875 | 0.047436 | -0.18728 | -0.047296 | 0.00021932 | 0.00013998 | 0.28046 | 0.28046 | 0.28046 | 0.99536 | -0.08862 | 0.99409 | -0.11303 | 38.5245
31 | 0.0069066 | 0.001731 | -0.006906 | -0.0017308 | 6.2651e-07 | 1.9653e-07 | 0.010315 | 0.010315 | 0.010315 | 0.99629 | -0.070959 | 0.99619 | -0.072864 | 2.8339
32 | 0.016048 | 0.0040242 | -0.016042 | -0.0040205 | 6.4393e-06 | 3.7322e-06 | 0.023971 | 0.023971 | 0.023971 | 0.99623 | -0.072163 | 0.99579 | -0.080586 | 6.5855
33 | 0.083082 | 0.020877 | -0.083031 | -0.020844 | 5.1211e-05 | 3.266e-05 | 0.12417 | 0.12417 | 0.12417 | 0.99578 | -0.081043 | 0.99511 | -0.093965 | 34.1129
34 | 0.057833 | 0.014513 | -0.05781 | -0.014498 | 2.2993e-05 | 1.4608e-05 | 0.086262 | 0.086262 | 0.086262 | 0.9977 | -0.044198 | 0.99726 | -0.052539 | 23.6984
35 | 0.059 | 0.014811 | -0.058953 | -0.014781 | 4.6542e-05 | 2.9578e-05 | 0.08808 | 0.08808 | 0.08808 | 0.99683 | -0.060792 | 0.99598 | -0.077344 | 24.1978
36 | 0.18728 | 0.047296 | -0.18705 | -0.047151 | 0.00022772 | 0.00014534 | 0.28046 | 0.28046 | 0.28046 | 0.99409 | -0.11303 | 0.99277 | -0.13844 | 38.5245
37 | 0.0069997 | 0.0017543 | -0.0069994 | -0.0017542 | 3.1926e-07 | 1.031e-07 | 0.01046 | 0.01046 | 0.01046 | 0.99579 | -0.080586 | 0.99574 | -0.081543 | 2.8735
38 | 0.041939 | 0.010521 | -0.041931 | -0.010516 | 7.4649e-06 | 4.7112e-06 | 0.06258 | 0.06258 | 0.06258 | 0.99726 | -0.052539 | 0.99707 | -0.056273 | 17.1924
39 | 0.037056 | 0.009294 | -0.037046 | -0.0092879 | 9.677e-06 | 6.0832e-06 | 0.055304 | 0.055304 | 0.055304 | 0.99707 | -0.056273 | 0.99678 | -0.061754 | 15.1934
40 | 0.031793 | 0.0079715 | -0.031791 | -0.0079698 | 2.7447e-06 | 1.7143e-06 | 0.047463 | 0.047463 | 0.047463 | 0.99678 | -0.061754 | 0.99669 | -0.063565 | 13.0392
41 | 0.1622 | 0.040924 | -0.16209 | -0.040849 | 0.00011776 | 7.509e-05 | 0.24322 | 0.24322 | 0.24322 | 0.99277 | -0.13844 | 0.99198 | -0.15361 | 33.4089
42 | 0.1239 | 0.031155 | -0.12377 | -0.031072 | 0.00013005 | 8.3104e-05 | 0.18636 | 0.18636 | 0.18636 | 0.98953 | -0.20109 | 0.9884 | -0.22309 | 51.1965
43 | -0.1239 | -0.031155 | 0.12392 | 0.031168 | 2.0161e-05 | 1.2883e-05 | 0.18636 | 0.18636 | 0.18636 | 0.98953 | -0.20109 | 0.98971 | -0.19768 | 51.1965
44 | 0.097919 | 0.024593 | -0.097917 | -0.024592 | 2.0398e-06 | 1.3023e-06 | 0.14743 | 0.14743 | 0.14743 | 0.9884 | -0.22309 | 0.98837 | -0.22353 | 40.5041
45 | -0.13653 | -0.034328 | 0.13672 | 0.034447 | 0.00018617 | 0.00011899 | 0.20531 | 0.20531 | 0.20531 | 0.98971 | -0.19768 | 0.99118 | -0.16917 | 56.4043
46 | 0.14943 | 0.037678 | -0.14932 | -0.037607 | 0.00011119 | 7.0859e-05 | 0.22424 | 0.22424 | 0.22424 | 0.99198 | -0.15361 | 0.99118 | -0.16917 | 30.8017
47 | 0.085314 | 0.021433 | -0.085241 | -0.021387 | 7.292e-05 | 4.6518e-05 | 0.12846 | 0.12846 | 0.12846 | 0.98837 | -0.22353 | 0.98745 | -0.24145 | 35.2912
48 | 0.072643 | 0.018229 | -0.07259 | -0.018196 | 5.2938e-05 | 3.373e-05 | 0.10948 | 0.10948 | 0.10948 | 0.98745 | -0.24145 | 0.98667 | -0.25675 | 30.0759
49 | -0.066253 | -0.016605 | 0.06626 | 0.016609 | 7.0581e-06 | 4.4931e-06 | 0.09993 | 0.09993 | 0.09993 | 0.98655 | -0.25898 | 0.98667 | -0.25675 | 27.4533
50 | -0.0068028 | -0.001705 | 0.0068032 | 0.0017051 | 3.591e-07 | 1.1074e-07 | 0.010197 | 0.010197 | 0.010197 | 0.99272 | -0.1401 | 0.99278 | -0.13899 | 2.8014
51 | -0.0065098 | -0.0016315 | 0.00651 | 0.0016316 | 2.553e-07 | 6.9909e-08 | 0.0097306 | 0.0097306 | 0.0097306 | 0.99548 | -0.086856 | 0.99553 | -0.086033 | 2.6732
52 | -0.012814 | -0.0032116 | 0.012815 | 0.0032122 | 1.1366e-06 | 6.1997e-07 | 0.019153 | 0.019153 | 0.019153 | 0.99553 | -0.086033 | 0.99562 | -0.084171 | 5.2619
53 | 0.049172 | 0.01233 | -0.049159 | -0.012321 | 1.3424e-05 | 8.5052e-06 | 0.073467 | 0.073467 | 0.073467 | 0.99598 | -0.077344 | 0.99568 | -0.083075 | 20.1831
54 | 0.020223 | 0.005069 | -0.020222 | -0.0050684 | 1.0562e-06 | 6.3587e-07 | 0.030223 | 0.030223 | 0.030223 | 0.99568 | -0.083075 | 0.99562 | -0.084171 | 8.3029

## res_trafo
| p_hv_mw | q_hv_mvar | p_lv_mw | q_lv_mvar | pl_mw | ql_mvar | i_hv_ka | i_lv_ka | vm_hv_pu | va_hv_degree | vm_lv_pu | va_lv_degree | loading_percent
0 | -1.2729e-15 | -1.3162e-15 | 0.00165 | 1.2699e-07 | 0.00165 | 1.2699e-07 | 5.2857e-17 | 0.0023815 | 0.99998 | 149.9956 | 1 | 0 | 0.2619

## res_ext_grid
| p_mw | q_mvar
0 | 0.51185 | 0.12911

## res_load
| p_mw | q_mvar
0 | 0.0083379 | 0.0020897
1 | 0.0066018 | 0.0016546
2 | 0.0054342 | 0.0013619
3 | 0.0059319 | 0.0014867
4 | 0.005935 | 0.0014875
5 | 0.0085009 | 0.0021305
6 | 0.017985 | 0.0045074
7 | 0.0053156 | 0.0013322
8 | 0.0042728 | 0.0010709
9 | 0.0038665 | 0.00096903
10 | 0.0037855 | 0.00094873
11 | 0.0025148 | 0.00063026
12 | 0.003807 | 0.00095411
13 | 0.0055449 | 0.0013897
14 | 0.0037759 | 0.00094632
15 | 0.0082567 | 0.0020693
16 | 0.0041598 | 0.0010425
17 | 0.0079478 | 0.0019919
18 | 0.018503 | 0.0046372
19 | 0.005352 | 0.0013413
20 | 0.01945 | 0.0048747
21 | 0.01061 | 0.0026592
22 | 0.0053228 | 0.001334
23 | 0.018434 | 0.0046199
24 | 0.006906 | 0.0017308
25 | 0.009042 | 0.0022662
26 | 0.0060723 | 0.0015219
27 | 0.015871 | 0.0039778
28 | 0.0048756 | 0.001222
29 | 0.0052526 | 0.0013164
30 | 0.0042164 | 0.0010567
31 | 0.024847 | 0.0062273
32 | 0.025852 | 0.0064792
33 | 0.012608 | 0.00316
34 | 0.012653 | 0.0031711
35 | 0.012606 | 0.0031594
36 | 0.012604 | 0.0031587
37 | 0.012598 | 0.0031573
38 | 0.066253 | 0.016605
39 | 0.00633 | 0.0015864
40 | 0.0068028 | 0.001705
41 | 0.0060218 | 0.0015092
42 | 0.0065098 | 0.0016315
43 | 0.0063042 | 0.00158
44 | 0.0097813 | 0.0024514
45 | 0.0069994 | 0.0017542
46 | 0.028936 | 0.007252
47 | 0.0074063 | 0.0018562

## dtypes
| element | column | dtype
0 | bus | name | object
1 | bus | vn_kv | float64
2 | bus | type | object
3 | bus | zone | object
4 | bus | in_service | bool
5 | load | name | object
6 | load | bus | uint32
7 | load | p_mw | float64
8 | load | q_mvar | float64
9 | load | const_z_percent | float64
10 | load | const_i_percent | float64
11 | load | sn_mva | float64
12 | load | scaling | float64
13 | load | in_service | bool
14 | load | type | object
15 | ext_grid | name | object
16 | ext_grid | bus | uint32
17 | ext_grid | vm_pu | float64
18 | ext_grid | va_degree | float64
19 | ext_grid | slack_weight | float64
20 | ext_grid | in_service | bool
21 | line | name | object
22 | line | std_type | object
23 | line | from_bus | uint32
24 | line | to_bus | uint32
25 | line | length_km | float64
26 | line | r_ohm_per_km | float64
27 | line | x_ohm_per_km | float64
28 | line | c_nf_per_km | float64
29 | line | g_us_per_km | float64
30 | line | max_i_ka | float64
31 | line | df | float64
32 | line | parallel | uint32
33 | line | type | object
34 | line | in_service | bool
35 | trafo | name | object
36 | trafo | std_type | object
37 | trafo | hv_bus | uint32
38 | trafo | lv_bus | uint32
39 | trafo | sn_mva | float64
40 | trafo | vn_hv_kv | float64
41 | trafo | vn_lv_kv | float64
42 | trafo | vk_percent | float64
43 | trafo | vkr_percent | float64
44 | trafo | pfe_kw | float64
45 | trafo | i0_percent | float64
46 | trafo | shift_degree | float64
47 | trafo | tap_side | object
48 | trafo | tap_neutral | int32
49 | trafo | tap_min | int32
50 | trafo | tap_max | int32
51 | trafo | tap_step_percent | float64
52 | trafo | tap_step_degree | float64
53 | trafo | tap_pos | int32
54 | trafo | tap_phase_shifter | bool
55 | trafo | parallel | uint32
56 | trafo | df | float64
57 | trafo | in_service | bool
58 | line_geodata | coords | object
59 | bus_geodata | x | float64
60 | bus_geodata | y | float64
61 | bus_geodata | coords | object
62 | res_bus | vm_pu | float64
63 | res_bus | va_degree | float64
64 | res_bus | p_mw | float64
65 | res_bus | q_mvar | float64
66 | res_line | p_from_mw | float64
67 | res_line | q_from_mvar | float64
68 | res_line | p_to_mw | float64
69 | res_line | q_to_mvar | float64
70 | res_line | pl_mw | float64
71 | res_line | ql_mvar | float64
72 | res_line | i_from_ka | float64
73 | res_line | i_to_ka | float64
74 | res_line | i_ka | float64
75 | res_line | vm_from_pu | float64
76 | res_line | va_from_degree | float64
77 | res_line | vm_to_pu | float64
78 | res_line | va_to_degree | float64
79 | res_line | loading_percent | float64
80 | res_trafo | p_hv_mw | float64
81 | res_trafo | q_hv_mvar | float64
82 | res_trafo | p_lv_mw | float64
83 | res_trafo | q_lv_mvar | float64
84 | res_trafo | pl_mw | float64
85 | res_trafo | ql_mvar | float64
86 | res_trafo | i_hv_ka | float64
87 | res_trafo | i_lv_ka | float64
88 | res_trafo | vm_hv_pu | float64
89 | res_trafo | va_hv_degree | float64
90 | res_trafo | vm_lv_pu | float64
91 | res_trafo | va_lv_degree | float64
92 | res_trafo | loading_percent | float64
93 | res_ext_grid | p_mw | float64
94 | res_ext_grid | q_mvar | float64
95 | res_load | p_mw | float64
96 | res_load | q_mvar | float64

## parameters
| version | format_version | converged | OPF_converged | name | f_hz | sn_mva
0 | 2.14.6 | 2.14.0 | TRUE | FALSE |  | 50 | 1