## bus
| name | vn_kv | type | zone | in_service
0 | bus_LV_2701-299_0_2_node_0 | 0.4 | n |  | TRUE
1 | bus_LV_2701-299_0_2_node_2 | 0.4 | n |  | TRUE
2 | bus_LV_2701-299_0_2_node_20 | 0.4 | n |  | TRUE
3 | bus_LV_2701-299_0_2_node_21 | 0.4 | n |  | TRUE
4 | bus_LV_2701-299_0_2_node_9 | 0.4 | n |  | TRUE
5 | bus_LV_2701-299_0_2_node_60 | 0.4 | n |  | TRUE
6 | bus_LV_2701-299_0_2_node_28 | 0.4 | n |  | TRUE
7 | bus_LV_2701-299_0_2_node_10 | 0.4 | n |  | TRUE
8 | bus_LV_2701-299_0_2_node_35 | 0.4 | n |  | TRUE
9 | bus_LV_2701-299_0_2_node_88 | 0.4 | n |  | TRUE
10 | bus_LV_2701-299_0_2_node_85 | 0.4 | n |  | TRUE
11 | bus_LV_2701-299_0_2_node_22 | 0.4 | n |  | TRUE
12 | bus_LV_2701-299_0_2_node_23 | 0.4 | n |  | TRUE
13 | bus_LV_2701-299_0_2_node_24 | 0.4 | n |  | TRUE
14 | bus_LV_2701-299_0_2_node_25 | 0.4 | n |  | TRUE
15 | bus_LV_2701-299_0_2_node_26 | 0.4 | n |  | TRUE
16 | bus_LV_2701-299_0_2_node_37 | 0.4 | n |  | TRUE
17 | bus_LV_2701-299_0_2_node_40 | 0.4 | n |  | TRUE
18 | bus_LV_2701-299_0_2_node_27 | 0.4 | n |  | TRUE
19 | bus_LV_2701-299_0_2_node_29 | 0.4 | n |  | TRUE
20 | bus_LV_2701-299_0_2_node_30 | 0.4 | n |  | TRUE
21 | bus_LV_2701-299_0_2_node_55 | 0.4 | n |  | TRUE
22 | bus_LV_2701-299_0_2_node_77 | 0.4 | n |  | TRUE
23 | bus_LV_2701-299_0_2_node_31 | 0.4 | n |  | TRUE
24 | bus_LV_2701-299_0_2_node_32 | 0.4 | n |  | TRUE
25 | bus_LV_2701-299_0_2_node_82 | 0.4 | n |  | TRUE
26 | bus_LV_2701-299_0_2_node_36 | 0.4 | n |  | TRUE
27 | bus_LV_2701-299_0_2_node_33 | 0.4 | n |  | TRUE
28 | bus_LV_2701-299_0_2_node_34 | 0.4 | n |  | TRUE
29 | bus_LV_2701-299_0_2_node_87 | 0.4 | n |  | TRUE
30 | bus_LV_2701-299_0_2_node_38 | 0.4 | n |  | TRUE
31 | bus_LV_2701-299_0_2_node_39 | 0.4 | n |  | TRUE
32 | bus_LV_2701-299_0_2_node_57 | 0.4 | n |  | TRUE
33 | bus_LV_2701-299_0_2_node_65 | 0.4 | n |  | TRUE
34 | bus_LV_2701-299_0_2_node_41 | 0.4 | n |  | TRUE
35 | bus_LV_2701-299_0_2_node_42 | 0.4 | n |  | TRUE
36 | bus_LV_2701-299_0_2_node_43 | 0.4 | n |  | TRUE
37 | bus_LV_2701-299_0_2_node_53 | 0.4 | n |  | TRUE
38 | bus_LV_2701-299_0_2_node_54 | 0.4 | n |  | TRUE
39 | bus_LV_2701-299_0_2_node_56 | 0.4 | n |  | TRUE
40 | bus_LV_2701-299_0_2_node_71 | 0.4 | n |  | TRUE
41 | bus_LV_2701-299_0_2_node_58 | 0.4 | n |  | TRUE
42 | bus_LV_2701-299_0_2_node_59 | 0.4 | n |  | TRUE
43 | bus_LV_2701-299_0_2_node_74 | 0.4 | n |  | TRUE
44 | bus_LV_2701-299_0_2_node_64 | 0.4 | n |  | TRUE
45 | bus_LV_2701-299_0_2_node_66 | 0.4 | n |  | TRUE
46 | bus_LV_2701-299_0_2_node_67 | 0.4 | n |  | TRUE
47 | bus_LV_2701-299_0_2_node_68 | 0.4 | n |  | TRUE
48 | bus_LV_2701-299_0_2_node_69 | 0.4 | n |  | TRUE
49 | bus_LV_2701-299_0_2_node_70 | 0.4 | n |  | TRUE
50 | bus_LV_2701-299_0_2_node_75 | 0.4 | n |  | TRUE
51 | bus_LV_2701-299_0_2_node_76 | 0.4 | n |  | TRUE
52 | bus_LV_2701-299_0_2_node_81 | 0.4 | n |  | TRUE
53 | bus_LV_2701-299_0_2_node_83 | 0.4 | n |  | TRUE
54 | bus_LV_2701-299_0_2_node_84 | 0.4 | n |  | TRUE
55 | bus_LV_2701-299_0_2_node_86 | 0.4 | n |  | TRUE
56 | bus_MV_562_0_node_60 | 20 | n |  | TRUE

## load
| name | bus | p_mw | q_mvar | const_z_percent | const_i_percent | sn_mva | scaling | in_service | type
0 | LV_2701-299_0_2_load_0 | 0 | 0.026598 | 0.006666 | 0 | 0 |  | 1 | TRUE | wye
1 | LV_2701-299_0_2_load_20 | 2 | 0.0033896 | 0.00084952 | 0 | 0 |  | 1 | TRUE | wye
2 | LV_2701-299_0_2_load_21 | 3 | 0.0022771 | 0.0005707 | 0 | 0 |  | 1 | TRUE | wye
3 | LV_2701-299_0_2_load_60 | 5 | 0.0030343 | 0.00076048 | 0 | 0 |  | 1 | TRUE | wye
4 | LV_2701-299_0_2_load_28 | 6 | 0.005203 | 0.001304 | 0 | 0 |  | 1 | TRUE | wye
5 | LV_2701-299_0_2_load_35 | 8 | 0.0041596 | 0.0010425 | 0 | 0 |  | 1 | TRUE | wye
6 | LV_2701-299_0_2_load_88 | 9 | 0.0057328 | 0.0014368 | 0 | 0 |  | 1 | TRUE | wye
7 | LV_2701-299_0_2_load_85 | 10 | 0.0031427 | 0.00078764 | 0 | 0 |  | 1 | TRUE | wye
8 | LV_2701-299_0_2_load_22 | 11 | 0.0032382 | 0.00081157 | 0 | 0 |  | 1 | TRUE | wye
9 | LV_2701-299_0_2_load_23 | 12 | 0.0025732 | 0.0006449 | 0 | 0 |  | 1 | TRUE | wye
10 | LV_2701-299_0_2_load_24 | 13 | 0.0024317 | 0.00060945 | 0 | 0 |  | 1 | TRUE | wye
11 | LV_2701-299_0_2_load_25 | 14 | 0.0082373 | 0.0020645 | 0 | 0 |  | 1 | TRUE | wye
12 | LV_2701-299_0_2_load_26 | 15 | 0.005428 | 0.0013604 | 0 | 0 |  | 1 | TRUE | wye
13 | LV_2701-299_0_2_load_40 | 17 | 0.0024313 | 0.00060934 | 0 | 0 |  | 1 | TRUE | wye
14 | LV_2701-299_0_2_load_27 | 18 | 0.0019534 | 0.00048957 | 0 | 0 |  | 1 | TRUE | wye
15 | LV_2701-299_0_2_load_55 | 21 | 0.0027091 | 0.00067896 | 0 | 0 |  | 1 | TRUE | wye
16 | LV_2701-299_0_2_load_82 | 25 | 0.0041624 | 0.0010432 | 0 | 0 |  | 1 | TRUE | wye
17 | LV_2701-299_0_2_load_36 | 26 | 0.0039151 | 0.00098122 | 0 | 0 |  | 1 | TRUE | wye
18 | LV_2701-299_0_2_load_33 | 27 | 0.004677 | 0.0011722 | 0 | 0 |  | 1 | TRUE | wye
19 | LV_2701-299_0_2_load_34 | 28 | 0.002705 | 0.00067793 | 0 | 0 |  | 1 | TRUE | wye
20 | LV_2701-299_0_2_load_87 | 29 | 0.0021154 | 0.00053018 | 0 | 0 |  | 1 | TRUE | wye
21 | LV_2701-299_0_2_load_38 | 30 | 0.0059078 | 0.0014806 | 0 | 0 |  | 1 | TRUE | wye
22 | LV_2701-299_0_2_load_39 | 31 | 0.0059002 | 0.0014787 | 0 | 0 |  | 1 | TRUE | wye
23 | LV_2701-299_0_2_load_57 | 32 | 0.0047164 | 0.0011821 | 0 | 0 |  | 1 | TRUE | wye
24 | LV_2701-299_0_2_load_65 | 33 | 0.0059105 | 0.0014813 | 0 | 0 |  | 1 | TRUE | wye
25 | LV_2701-299_0_2_load_41 | 34 | 0.0024298 | 0.00060898 | 0 | 0 |  | 1 | TRUE | wye
26 | LV_2701-299_0_2_load_42 | 35 | 0.0054273 | 0.0013602 | 0 | 0 |  | 1 | TRUE | wye
27 | LV_2701-299_0_2_load_43 | 36 | 0.0073309 | 0.0018373 | 0 | 0 |  | 1 | TRUE | wye
28 | LV_2701-299_0_2_load_53 | 37 | 0.0050427 | 0.0012638 | 0 | 0 |  | 1 | TRUE | wye
29 | LV_2701-299_0_2_load_54 | 38 | 0.0018683 | 0.00046824 | 0 | 0 |  | 1 | TRUE | wye
30 | LV_2701-299_0_2_load_56 | 39 | 0.0018733 | 0.0004695 | 0 | 0 |  | 1 | TRUE | wye
31 | LV_2701-299_0_2_load_71 | 40 | 0.0038032 | 0.00095318 | 0 | 0 |  | 1 | TRUE | wye
32 | LV_2701-299_0_2_load_58 | 41 | 0.005909 | 0.0014809 | 0 | 0 |  | 1 | TRUE | wye
33 | LV_2701-299_0_2_load_59 | 42 | 0.0030012 | 0.00075217 | 0 | 0 |  | 1 | TRUE | wye
34 | LV_2701-299_0_2_load_74 | 43 | 0.0059125 | 0.0014818 | 0 | 0 |  | 1 | TRUE | wye
35 | LV_2701-299_0_2_load_64 | 44 | 0.0038665 | 0.00096904 | 0 | 0 |  | 1 | TRUE | wye
36 | LV_2701-299_0_2_load_66 | 45 | 0.0035127 | 0.00088037 | 0 | 0 |  | 1 | TRUE | wye
37 | LV_2701-299_0_2_load_67 | 46 | 0.0038983 | 0.000977 | 0 | 0 |  | 1 | TRUE | wye
38 | LV_2701-299_0_2_load_68 | 47 | 0.0024296 | 0.00060892 | 0 | 0 |  | 1 | TRUE | wye
39 | LV_2701-299_0_2_load_69 | 48 | 0.0024274 | 0.00060836 | 0 | 0 |  | 1 | TRUE | wye
40 | LV_2701-299_0_2_load_70 | 49 | 0.0030077 | 0.0007538 | 0 | 0 |  | 1 | TRUE | wye
41 | LV_2701-299_0_2_load_75 | 50 | 0.0032654 | 0.00081838 | 0 | 0 |  | 1 | TRUE | wye
42 | LV_2701-299_0_2_load_76 | 51 | 0.0029864 | 0.00074847 | 0 | 0 |  | 1 | TRUE | wye
43 | LV_2701-299_0_2_load_81 | 52 | 0.0024969 | 0.00062577 | 0 | 0 |  | 1 | TRUE | wye
44 | LV_2701-299_0_2_load_83 | 53 | 0.0021094 | 0.00052867 | 0 | 0 |  | 1 | TRUE | wye
45 | LV_2701-299_0_2_load_84 | 54 | 0.0074516 | 0.0018676 | 0 | 0 |  | 1 | TRUE | wye
46 | LV_2701-299_0_2_load_86 | 55 | 0.0031446 | 0.00078811 | 0 | 0 |  | 1 | TRUE | wye

## ext_grid
| name | bus | vm_pu | va_degree | slack_weight | in_service
0 |  | 50 | 1 | 0 | 1 | TRUE

## line
| name | std_type | from_bus | to_bus | length_km | r_ohm_per_km | x_ohm_per_km | c_nf_per_km | g_us_per_km | max_i_ka | df | parallel | type | in_service
0 | LV_2701-299_0_2_line_0 |  | 0 | 1 | 0.034921 | 0.125 | 0.08 | 261 | 0 | 0.364 | 1 | 1 | cs | TRUE
1 | LV_2701-299_0_2_line_1 |  | 1 | 2 | 0.017069 | 0.125 | 0.08 | 261 | 0 | 0.364 | 1 | 1 | cs | TRUE
2 | LV_2701-299_0_2_line_2 |  | 1 | 3 | 0.0173 | 0.125 | 0.08 | 261 | 0 | 0.364 | 1 | 1 | cs | TRUE
3 | LV_2701-299_0_2_line_3 |  | 3 | 10 | 0.0103 | 0.125 | 0.08 | 261 | 0 | 0.364 | 1 | 1 | cs | TRUE
4 | LV_2701-299_0_2_line_4 |  | 4 | 5 | 0.026714 | 0.125 | 0.08 | 261 | 0 | 0.364 | 1 | 1 | cs | TRUE
5 | LV_2701-299_0_2_line_5 |  | 4 | 6 | 0.016061 | 0.125 | 0.08 | 261 | 0 | 0.364 | 1 | 1 | cs | TRUE
6 | LV_2701-299_0_2_line_6 |  | 6 | 18 | 0.013855 | 0.125 | 0.08 | 261 | 0 | 0.364 | 1 | 1 | cs | TRUE
7 | LV_2701-299_0_2_line_7 |  | 7 | 8 | 0.035432 | 0.125 | 0.08 | 261 | 0 | 0.364 | 1 | 1 | cs | TRUE
8 | LV_2701-299_0_2_line_8 |  | 7 | 9 | 0.041518 | 0.125 | 0.08 | 261 | 0 | 0.364 | 1 | 1 | cs | TRUE
9 | LV_2701-299_0_2_line_9 |  | 8 | 28 | 0.010544 | 0.125 | 0.08 | 261 | 0 | 0.364 | 1 | 1 | cs | TRUE
10 | LV_2701-299_0_2_line_10 |  | 10 | 53 | 0.010423 | 0.125 | 0.08 | 261 | 0 | 0.364 | 1 | 1 | cs | TRUE
11 | LV_2701-299_0_2_line_11 |  | 11 | 12 | 0.0067561 | 0.125 | 0.08 | 261 | 0 | 0.364 | 1 | 1 | cs | TRUE
12 | LV_2701-299_0_2_line_12 |  | 11 | 13 | 0.0065035 | 0.125 | 0.08 | 261 | 0 | 0.364 | 1 | 1 | cs | TRUE
13 | LV_2701-299_0_2_line_13 |  | 12 | 14 | 0.0072864 | 0.125 | 0.08 | 261 | 0 | 0.364 | 1 | 1 | cs | TRUE
14 | LV_2701-299_0_2_line_14 |  | 13 | 15 | 0.0018308 | 0.125 | 0.08 | 261 | 0 | 0.364 | 1 | 1 | cs | TRUE
15 | LV_2701-299_0_2_line_15 |  | 14 | 16 | 0.018554 | 0.125 | 0.08 | 261 | 0 | 0.364 | 1 | 1 | cs | TRUE
16 | LV_2701-299_0_2_line_16 |  | 15 | 17 | 0.0046733 | 0.125 | 0.08 | 261 | 0 | 0.364 | 1 | 1 | cs | TRUE
17 | LV_2701-299_0_2_line_17 |  | 16 | 30 | 0.0040951 | 0.125 | 0.08 | 261 | 0 | 0.364 | 1 | 1 | cs | TRUE
18 | LV_2701-299_0_2_line_18 |  | 16 | 31 | 0.0080062 | 0.125 | 0.08 | 261 | 0 | 0.364 | 1 | 1 | cs | TRUE
19 | LV_2701-299_0_2_line_19 |  | 17 | 34 | 0.0065129 | 0.125 | 0.08 | 261 | 0 | 0.364 | 1 | 1 | cs | TRUE
20 | LV_2701-299_0_2_line_20 |  | 18 | 19 | 0.008839 | 0.125 | 0.08 | 261 | 0 | 0.364 | 1 | 1 | cs | TRUE
21 | LV_2701-299_0_2_line_21 |  | 19 | 20 | 0.011062 | 0.125 | 0.08 | 261 | 0 | 0.364 | 1 | 1 | cs | TRUE
22 | LV_2701-299_0_2_line_22 |  | 20 | 21 | 0.012695 | 0.125 | 0.08 | 261 | 0 | 0.364 | 1 | 1 | cs | TRUE
23 | LV_2701-299_0_2_line_23 |  | 20 | 22 | 0.01989 | 0.125 | 0.08 | 261 | 0 | 0.364 | 1 | 1 | cs | TRUE
24 | LV_2701-299_0_2_line_24 |  | 21 | 37 | 0.0061025 | 0.125 | 0.08 | 261 | 0 | 0.364 | 1 | 1 | cs | TRUE
25 | LV_2701-299_0_2_line_25 |  | 22 | 52 | 0.0053456 | 0.125 | 0.08 | 261 | 0 | 0.364 | 1 | 1 | cs | TRUE
26 | LV_2701-299_0_2_line_26 |  | 22 | 51 | 0.0021135 | 0.125 | 0.08 | 261 | 0 | 0.364 | 1 | 1 | cs | TRUE
27 | LV_2701-299_0_2_line_27 |  | 23 | 24 | 0.012904 | 0.125 | 0.08 | 261 | 0 | 0.364 | 1 | 1 | cs | TRUE
28 | LV_2701-299_0_2_line_28 |  | 23 | 25 | 0.0023358 | 0.125 | 0.08 | 261 | 0 | 0.364 | 1 | 1 | cs | TRUE
29 | LV_2701-299_0_2_line_29 |  | 24 | 26 | 0.017173 | 0.125 | 0.08 | 261 | 0 | 0.364 | 1 | 1 | cs | TRUE
30 | LV_2701-299_0_2_line_30 |  | 24 | 27 | 0.011497 | 0.125 | 0.08 | 261 | 0 | 0.364 | 1 | 1 | cs | TRUE
31 | LV_2701-299_0_2_line_31 |  | 25 | 52 | 0.01617 | 0.125 | 0.08 | 261 | 0 | 0.364 | 1 | 1 | cs | TRUE
32 | LV_2701-299_0_2_line_32 |  | 26 | 29 | 0.0074678 | 0.125 | 0.08 | 261 | 0 | 0.364 | 1 | 1 | cs | TRUE
33 | LV_2701-299_0_2_line_33 |  | 27 | 28 | 0.011519 | 0.125 | 0.08 | 261 | 0 | 0.364 | 1 | 1 | cs | TRUE
34 | LV_2701-299_0_2_line_34 |  | 29 | 55 | 0.010441 | 0.125 | 0.08 | 261 | 0 | 0.364 | 1 | 1 | cs | TRUE
35 | LV_2701-299_0_2_line_35 |  | 30 | 32 | 0.011372 | 0.125 | 0.08 | 261 | 0 | 0.364 | 1 | 1 | cs | TRUE
36 | LV_2701-299_0_2_line_36 |  | 31 | 33 | 0.011942 | 0.125 | 0.08 | 261 | 0 | 0.364 | 1 | 1 | cs | TRUE
37 | LV_2701-299_0_2_line_37 |  | 32 | 41 | 0.00056653 | 0.125 | 0.08 | 261 | 0 | 0.364 | 1 | 1 | cs | TRUE
38 | LV_2701-299_0_2_line_38 |  | 33 | 44 | 0.0054945 | 0.125 | 0.08 | 261 | 0 | 0.364 | 1 | 1 | cs | TRUE
39 | LV_2701-299_0_2_line_39 |  | 34 | 35 | 0.0026041 | 0.125 | 0.08 | 261 | 0 | 0.364 | 1 | 1 | cs | TRUE
40 | LV_2701-299_0_2_line_40 |  | 35 | 36 | 0.010532 | 0.125 | 0.08 | 261 | 0 | 0.364 | 1 | 1 | cs | TRUE
41 | LV_2701-299_0_2_line_41 |  | 37 | 38 | 0.0023839 | 0.125 | 0.08 | 261 | 0 | 0.364 | 1 | 1 | cs | TRUE
42 | LV_2701-299_0_2_line_42 |  | 38 | 39 | 0.007 | 0.125 | 0.08 | 261 | 0 | 0.364 | 1 | 1 | cs | TRUE
43 | LV_2701-299_0_2_line_43 |  | 39 | 40 | 0.0049714 | 0.125 | 0.08 | 261 | 0 | 0.364 | 1 | 1 | cs | TRUE
44 | LV_2701-299_0_2_line_44 |  | 40 | 49 | 0.0023902 | 0.125 | 0.08 | 261 | 0 | 0.364 | 1 | 1 | cs | TRUE
45 | LV_2701-299_0_2_line_45 |  | 41 | 42 | 0.0086016 | 0.125 | 0.08 | 261 | 0 | 0.364 | 1 | 1 | cs | TRUE
46 | LV_2701-299_0_2_line_46 |  | 42 | 43 | 0.003342 | 0.125 | 0.08 | 261 | 0 | 0.364 | 1 | 1 | cs | TRUE
47 | LV_2701-299_0_2_line_47 |  | 43 | 50 | 0.0046032 | 0.125 | 0.08 | 261 | 0 | 0.364 | 1 | 1 | cs | TRUE
48 | LV_2701-299_0_2_line_48 |  | 44 | 45 | 0.0046057 | 0.125 | 0.08 | 261 | 0 | 0.364 | 1 | 1 | cs | TRUE
49 | LV_2701-299_0_2_line_49 |  | 45 | 46 | 0.0040298 | 0.125 | 0.08 | 261 | 0 | 0.364 | 1 | 1 | cs | TRUE
50 | LV_2701-299_0_2_line_50 |  | 47 | 48 | 0.0064977 | 0.125 | 0.08 | 261 | 0 | 0.364 | 1 | 1 | cs | TRUE
51 | LV_2701-299_0_2_line_51 |  | 47 | 49 | 0.0053513 | 0.125 | 0.08 | 261 | 0 | 0.364 | 1 | 1 | cs | TRUE
52 | LV_2701-299_0_2_line_52 |  | 50 | 51 | 0.0079643 | 0.125 | 0.08 | 261 | 0 | 0.364 | 1 | 1 | cs | TRUE
53 | LV_2701-299_0_2_line_53 |  | 53 | 54 | 0.0039933 | 0.125 | 0.08 | 261 | 0 | 0.364 | 1 | 1 | cs | TRUE
54 | LV_2701-299_0_2_line_54 |  | 54 | 55 | 0.0064372 | 0.125 | 0.08 | 261 | 0 | 0.364 | 1 | 1 | cs | TRUE

## trafo
| name | std_type | hv_bus | lv_bus | sn_mva | vn_hv_kv | vn_lv_kv | vk_percent | vkr_percent | pfe_kw | i0_percent | shift_degree | tap_side | tap_neutral | tap_min | tap_max | tap_step_percent | tap_step_degree | tap_pos | tap_phase_shifter | parallel | df | in_service
0 | LV_2701-299_0_2_trafo_75 | 0.63 MVA 20/0.4 kV | 56 | 50 | 0.63 | 20 | 0.4 | 6 | 1.206 | 1.65 | 0.2619 | 150 | hv | 0 | -2 | 2 | 2.5 | 0 | 0 | FALSE | 1 | 1 | TRUE

## line_geodata
| x0 | y0 | x1 | y1 | x2 | y2
0 | 2609973.4506 | 1267430.3327 | 2609968.7395 | 1267430.0246 | 2609938.6049 | 1267428.0458
1 | 2609973.4506 | 1267430.3327 | 2609979.5917 | 1267430.7322 | 2609990.4749 | 1267431.5626
2 | 2609973.4506 | 1267430.3327 | 2609972.2293 | 1267447.5891
3 | 2609972.2293 | 1267447.5891 | 2609971.5021 | 1267457.8636
4 | 2609945.379 | 1267554.7283 | 2609961.8145 | 1267575.788
5 | 2609945.379 | 1267554.7283 | 2609958.9156 | 1267546.0837
6 | 2609958.9156 | 1267546.0837 | 2609970.5923 | 1267538.6268
7 | 2609898.7003 | 1267509.2742 | 2609934.0609 | 1267511.5261
8 | 2609898.7003 | 1267509.2742 | 2609900.6563 | 1267478.1668 | 2609901.3069 | 1267467.8384
9 | 2609944.5834 | 1267512.1962 | 2609934.0609 | 1267511.5261
10 | 2609970.7662 | 1267468.2608 | 2609971.5021 | 1267457.8636
11 | 2610059.1489 | 1267520.6709 | 2610055.2062 | 1267515.1845
12 | 2610059.1489 | 1267520.6709 | 2610062.9442 | 1267525.9521
13 | 2610055.2062 | 1267515.1845 | 2610050.954 | 1267509.2675
14 | 2610062.9442 | 1267525.9521 | 2610064.0127 | 1267527.4388
15 | 2610040.1264 | 1267494.2007 | 2610050.954 | 1267509.2675
16 | 2610066.7399 | 1267531.2338 | 2610064.0127 | 1267527.4388
17 | 2610040.1264 | 1267494.2007 | 2610036.6755 | 1267496.4054
18 | 2610040.1264 | 1267494.2007 | 2610046.8288 | 1267489.8216
19 | 2610070.5407 | 1267536.5227 | 2610066.7399 | 1267531.2338
20 | 2609978.0412 | 1267533.8684 | 2609971.5313 | 1267538.0271 | 2609970.5923 | 1267538.6268
21 | 2609987.384 | 1267527.9022 | 2609978.0412 | 1267533.8684
22 | 2609987.384 | 1267527.9022 | 2609995.3008 | 1267537.8257
23 | 2609987.384 | 1267527.9022 | 2610004.1786 | 1267517.1673
24 | 2609999.1065 | 1267542.5962 | 2609995.3008 | 1267537.8257
25 | 2610004.1786 | 1267517.1673 | 2609998.8574 | 1267516.6575
26 | 2610004.1786 | 1267517.1673 | 2610005.9596 | 1267516.0294
27 | 2609967.553 | 1267513.6589 | 2609980.4363 | 1267514.8925
28 | 2609980.4363 | 1267514.8925 | 2609982.7614 | 1267515.1153
29 | 2609967.553 | 1267513.6589 | 2609968.7654 | 1267496.5291
30 | 2609967.553 | 1267513.6589 | 2609956.0791 | 1267512.9282
31 | 2609998.8574 | 1267516.6575 | 2609982.7614 | 1267515.1153
32 | 2609969.2927 | 1267489.0799 | 2609968.7654 | 1267496.5291
33 | 2609956.0791 | 1267512.9282 | 2609944.5834 | 1267512.1962
34 | 2609969.2927 | 1267489.0799 | 2609970.0298 | 1267478.6653
35 | 2610027.0925 | 1267502.5279 | 2610036.6755 | 1267496.4054
36 | 2610046.8288 | 1267489.8216 | 2610056.8259 | 1267483.2899
37 | 2610027.0925 | 1267502.5279 | 2610026.6151 | 1267502.8329
38 | 2610061.4317 | 1267480.294 | 2610060.2068 | 1267481.081 | 2610056.8259 | 1267483.2899
39 | 2610070.5407 | 1267536.5227 | 2610072.0604 | 1267538.6374
40 | 2610072.0604 | 1267538.6374 | 2610078.2063 | 1267547.1896
41 | 2609999.1065 | 1267542.5962 | 2610000.5932 | 1267544.4597
42 | 2610000.5932 | 1267544.4597 | 2610004.9587 | 1267549.9318
43 | 2610004.9587 | 1267549.9318 | 2610008.059 | 1267553.818
44 | 2610009.5496 | 1267555.6865 | 2610008.059 | 1267553.818
45 | 2610019.3665 | 1267507.4639 | 2610026.6151 | 1267502.8329
46 | 2610019.3665 | 1267507.4639 | 2610016.5502 | 1267509.2632
47 | 2610012.6711 | 1267511.7416 | 2610016.5502 | 1267509.2632
48 | 2610061.4317 | 1267480.294 | 2610065.3066 | 1267477.8045
49 | 2610068.6969 | 1267475.6262 | 2610065.3066 | 1267477.8045
50 | 2610012.8869 | 1267559.8697 | 2610016.9391 | 1267564.9491
51 | 2610012.8869 | 1267559.8697 | 2610009.5496 | 1267555.6865
52 | 2610012.6711 | 1267511.7416 | 2610005.9596 | 1267516.0294
53 | 2609970.7662 | 1267468.2608 | 2609970.4842 | 1267472.2441
54 | 2609970.4842 | 1267472.2441 | 2609970.0298 | 1267478.6653

## bus_geodata
| x | y | coords
0 | 2609938.6049 | 1267428.0458
1 | 2609973.4506 | 1267430.3327
2 | 2609990.4749 | 1267431.5626
3 | 2609972.2293 | 1267447.5891
4 | 2609945.379 | 1267554.7283
5 | 2609961.8145 | 1267575.788
6 | 2609958.9156 | 1267546.0837
7 | 2609898.7003 | 1267509.2742
8 | 2609934.0609 | 1267511.5261
9 | 2609901.3069 | 1267467.8384
10 | 2609971.5021 | 1267457.8636
11 | 2610059.1489 | 1267520.6709
12 | 2610055.2062 | 1267515.1845
13 | 2610062.9442 | 1267525.9521
14 | 2610050.954 | 1267509.2675
15 | 2610064.0127 | 1267527.4388
16 | 2610040.1264 | 1267494.2007
17 | 2610066.7399 | 1267531.2338
18 | 2609970.5923 | 1267538.6268
19 | 2609978.0412 | 1267533.8684
20 | 2609987.384 | 1267527.9022
21 | 2609995.3008 | 1267537.8257
22 | 2610004.1786 | 1267517.1673
23 | 2609980.4363 | 1267514.8925
24 | 2609967.553 | 1267513.6589
25 | 2609982.7614 | 1267515.1153
26 | 2609968.7654 | 1267496.5291
27 | 2609956.0791 | 1267512.9282
28 | 2609944.5834 | 1267512.1962
29 | 2609969.2927 | 1267489.0799
30 | 2610036.6755 | 1267496.4054
31 | 2610046.8288 | 1267489.8216
32 | 2610027.0925 | 1267502.5279
33 | 2610056.8259 | 1267483.2899
34 | 2610070.5407 | 1267536.5227
35 | 2610072.0604 | 1267538.6374
36 | 2610078.2063 | 1267547.1896
37 | 2609999.1065 | 1267542.5962
38 | 2610000.5932 | 1267544.4597
39 | 2610004.9587 | 1267549.9318
40 | 2610008.059 | 1267553.818
41 | 2610026.6151 | 1267502.8329
42 | 2610019.3665 | 1267507.4639
43 | 2610016.5502 | 1267509.2632
44 | 2610061.4317 | 1267480.294
45 | 2610065.3066 | 1267477.8045
46 | 2610068.6969 | 1267475.6262
47 | 2610012.8869 | 1267559.8697
48 | 2610016.9391 | 1267564.9491
49 | 2610009.5496 | 1267555.6865
50 | 2610012.6711 | 1267511.7416
51 | 2610005.9596 | 1267516.0294
52 | 2609998.8574 | 1267516.6575
53 | 2609970.7662 | 1267468.2608
54 | 2609970.4842 | 1267472.2441
55 | 2609970.0298 | 1267478.6653
56 | 2610012.6711 | 1267511.7416

## line_std_types
| c_nf_per_km | r_ohm_per_km | x_ohm_per_km | max_i_ka | type | q_mm2 | alpha | voltage_rating
NAYY 4x50 SE | 210 | 0.642 | 0.083 | 0.142 | cs | 50 | 0.00403 | LV
NAYY 4x120 SE | 264 | 0.225 | 0.08 | 0.242 | cs | 120 | 0.00403 | LV
NAYY 4x150 SE | 261 | 0.208 | 0.08 | 0.27 | cs | 150 | 0.00403 | LV
NA2XS2Y 1x95 RM/25 12/20 kV | 216 | 0.313 | 0.132 | 0.252 | cs | 95 | 0.00403 | MV
NA2XS2Y 1x185 RM/25 12/20 kV | 273 | 0.161 | 0.117 | 0.362 | cs | 185 | 0.00403 | MV
NA2XS2Y 1x240 RM/25 12/20 kV | 304 | 0.122 | 0.112 | 0.421 | cs | 240 | 0.00403 | MV
NA2XS2Y 1x95 RM/25 6/10 kV | 315 | 0.313 | 0.123 | 0.249 | cs | 95 | 0.00403 | MV
NA2XS2Y 1x185 RM/25 6/10 kV | 406 | 0.161 | 0.11 | 0.358 | cs | 185 | 0.00403 | MV
NA2XS2Y 1x240 RM/25 6/10 kV | 456 | 0.122 | 0.105 | 0.416 | cs | 240 | 0.00403 | MV
NA2XS2Y 1x150 RM/25 12/20 kV | 250 | 0.206 | 0.116 | 0.319 | cs | 150 | 0.00403 | MV
NA2XS2Y 1x120 RM/25 12/20 kV | 230 | 0.253 | 0.119 | 0.283 | cs | 120 | 0.00403 | MV
NA2XS2Y 1x70 RM/25 12/20 kV | 190 | 0.443 | 0.132 | 0.22 | cs | 70 | 0.00403 | MV
NA2XS2Y 1x150 RM/25 6/10 kV | 360 | 0.206 | 0.11 | 0.315 | cs | 150 | 0.00403 | MV
NA2XS2Y 1x120 RM/25 6/10 kV | 340 | 0.253 | 0.113 | 0.28 | cs | 120 | 0.00403 | MV
NA2XS2Y 1x70 RM/25 6/10 kV | 280 | 0.443 | 0.123 | 0.217 | cs | 70 | 0.00403 | MV
N2XS(FL)2Y 1x120 RM/35 64/110 kV | 112 | 0.153 | 0.166 | 0.366 | cs | 120 | 0.00393 | HV
N2XS(FL)2Y 1x185 RM/35 64/110 kV | 125 | 0.099 | 0.156 | 0.457 | cs | 185 | 0.00393 | HV
N2XS(FL)2Y 1x240 RM/35 64/110 kV | 135 | 0.075 | 0.149 | 0.526 | cs | 240 | 0.00393 | HV
N2XS(FL)2Y 1x300 RM/35 64/110 kV | 144 | 0.06 | 0.144 | 0.588 | cs | 300 | 0.00393 | HV
15-AL1/3-ST1A 0.4 | 11 | 1.8769 | 0.35 | 0.105 | ol | 16 | 0.00403 | LV
24-AL1/4-ST1A 0.4 | 11.25 | 1.2012 | 0.335 | 0.14 | ol | 24 | 0.00403 | LV
48-AL1/8-ST1A 0.4 | 12.2 | 0.5939 | 0.3 | 0.21 | ol | 48 | 0.00403 | LV
94-AL1/15-ST1A 0.4 | 13.2 | 0.306 | 0.29 | 0.35 | ol | 94 | 0.00403 | LV
34-AL1/6-ST1A 10.0 | 9.7 | 0.8342 | 0.36 | 0.17 | ol | 34 | 0.00403 | MV
48-AL1/8-ST1A 10.0 | 10.1 | 0.5939 | 0.35 | 0.21 | ol | 48 | 0.00403 | MV
70-AL1/11-ST1A 10.0 | 10.4 | 0.4132 | 0.339 | 0.29 | ol | 70 | 0.00403 | MV
94-AL1/15-ST1A 10.0 | 10.75 | 0.306 | 0.33 | 0.35 | ol | 94 | 0.00403 | MV
122-AL1/20-ST1A 10.0 | 11.1 | 0.2376 | 0.323 | 0.41 | ol | 122 | 0.00403 | MV
149-AL1/24-ST1A 10.0 | 11.25 | 0.194 | 0.315 | 0.47 | ol | 149 | 0.00403 | MV
34-AL1/6-ST1A 20.0 | 9.15 | 0.8342 | 0.382 | 0.17 | ol | 34 | 0.00403 | MV
48-AL1/8-ST1A 20.0 | 9.5 | 0.5939 | 0.372 | 0.21 | ol | 48 | 0.00403 | MV
70-AL1/11-ST1A 20.0 | 9.7 | 0.4132 | 0.36 | 0.29 | ol | 70 | 0.00403 | MV
94-AL1/15-ST1A 20.0 | 10 | 0.306 | 0.35 | 0.35 | ol | 94 | 0.00403 | MV
122-AL1/20-ST1A 20.0 | 10.3 | 0.2376 | 0.344 | 0.41 | ol | 122 | 0.00403 | MV
149-AL1/24-ST1A 20.0 | 10.5 | 0.194 | 0.337 | 0.47 | ol | 149 | 0.00403 | MV
184-AL1/30-ST1A 20.0 | 10.75 | 0.1571 | 0.33 | 0.535 | ol | 184 | 0.00403 | MV
243-AL1/39-ST1A 20.0 | 11 | 0.1188 | 0.32 | 0.645 | ol | 243 | 0.00403 | MV
48-AL1/8-ST1A 110.0 | 8 | 0.5939 | 0.46 | 0.21 | ol | 48 | 0.00403 | HV
70-AL1/11-ST1A 110.0 | 8.4 | 0.4132 | 0.45 | 0.29 | ol | 70 | 0.00403 | HV
94-AL1/15-ST1A 110.0 | 8.65 | 0.306 | 0.44 | 0.35 | ol | 94 | 0.00403 | HV
122-AL1/20-ST1A 110.0 | 8.5 | 0.2376 | 0.43 | 0.41 | ol | 122 | 0.00403 | HV
149-AL1/24-ST1A 110.0 | 8.75 | 0.194 | 0.41 | 0.47 | ol | 149 | 0.00403 | HV
184-AL1/30-ST1A 110.0 | 8.8 | 0.1571 | 0.4 | 0.535 | ol | 184 | 0.00403 | HV
243-AL1/39-ST1A 110.0 | 9 | 0.1188 | 0.39 | 0.645 | ol | 243 | 0.00403 | HV
305-AL1/39-ST1A 110.0 | 9.2 | 0.0949 | 0.38 | 0.74 | ol | 305 | 0.00403 | HV
490-AL1/64-ST1A 110.0 | 9.75 | 0.059 | 0.37 | 0.96 | ol | 490 | 0.00403 | HV
679-AL1/86-ST1A 110.0 | 9.95 | 0.042 | 0.36 | 1.15 | ol | 679 | 0.00403 | HV
490-AL1/64-ST1A 220.0 | 10 | 0.059 | 0.285 | 0.96 | ol | 490 | 0.00403 | HV
679-AL1/86-ST1A 220.0 | 11.7 | 0.042 | 0.275 | 1.15 | ol | 679 | 0.00403 | HV
490-AL1/64-ST1A 380.0 | 11 | 0.059 | 0.253 | 0.96 | ol | 490 | 0.00403 | HV
679-AL1/86-ST1A 380.0 | 14.6 | 0.042 | 0.25 | 1.15 | ol | 679 | 0.00403 | HV

## trafo_std_types
| i0_percent | pfe_kw | vkr_percent | sn_mva | vn_lv_kv | vn_hv_kv | vk_percent | shift_degree | vector_group | tap_side | tap_neutral | tap_min | tap_max | tap_step_degree | tap_step_percent | tap_phase_shifter
160 MVA 380/110 kV | 0.06 | 60 | 0.25 | 160 | 110 | 380 | 12.2 | 0 | Yy0 | hv | 0 | -9 | 9 | 0 | 1.5 | FALSE
100 MVA 220/110 kV | 0.06 | 55 | 0.26 | 100 | 110 | 220 | 12 | 0 | Yy0 | hv | 0 | -9 | 9 | 0 | 1.5 | FALSE
63 MVA 110/20 kV | 0.04 | 22 | 0.32 | 63 | 20 | 110 | 18 | 150 | YNd5 | hv | 0 | -9 | 9 | 0 | 1.5 | FALSE
40 MVA 110/20 kV | 0.05 | 18 | 0.34 | 40 | 20 | 110 | 16.2 | 150 | YNd5 | hv | 0 | -9 | 9 | 0 | 1.5 | FALSE
25 MVA 110/20 kV | 0.07 | 14 | 0.41 | 25 | 20 | 110 | 12 | 150 | YNd5 | hv | 0 | -9 | 9 | 0 | 1.5 | FALSE
63 MVA 110/10 kV | 0.04 | 22 | 0.32 | 63 | 10 | 110 | 18 | 150 | YNd5 | hv | 0 | -9 | 9 | 0 | 1.5 | FALSE
40 MVA 110/10 kV | 0.05 | 18 | 0.34 | 40 | 10 | 110 | 16.2 | 150 | YNd5 | hv | 0 | -9 | 9 | 0 | 1.5 | FALSE
25 MVA 110/10 kV | 0.07 | 14 | 0.41 | 25 | 10 | 110 | 12 | 150 | YNd5 | hv | 0 | -9 | 9 | 0 | 1.5 | FALSE
0.25 MVA 20/0.4 kV | 0.32 | 0.8 | 1.44 | 0.25 | 0.4 | 20 | 6 | 150 | Yzn5 | hv | 0 | -2 | 2 | 0 | 2.5 | FALSE
0.4 MVA 20/0.4 kV | 0.3375 | 1.35 | 1.425 | 0.4 | 0.4 | 20 | 6 | 150 | Dyn5 | hv | 0 | -2 | 2 | 0 | 2.5 | FALSE
0.63 MVA 20/0.4 kV | 0.2619 | 1.65 | 1.206 | 0.63 | 0.4 | 20 | 6 | 150 | Dyn5 | hv | 0 | -2 | 2 | 0 | 2.5 | FALSE
0.25 MVA 10/0.4 kV | 0.24 | 0.6 | 1.2 | 0.25 | 0.4 | 10 | 4 | 150 | Dyn5 | hv | 0 | -2 | 2 | 0 | 2.5 | FALSE
0.4 MVA 10/0.4 kV | 0.2375 | 0.95 | 1.325 | 0.4 | 0.4 | 10 | 4 | 150 | Dyn5 | hv | 0 | -2 | 2 | 0 | 2.5 | FALSE
0.63 MVA 10/0.4 kV | 0.1873 | 1.18 | 1.0794 | 0.63 | 0.4 | 10 | 4 | 150 | Dyn5 | hv | 0 | -2 | 2 | 0 | 2.5 | FALSE

## trafo3w_std_types
| sn_hv_mva | sn_mv_mva | sn_lv_mva | vn_hv_kv | vn_mv_kv | vn_lv_kv | vk_hv_percent | vk_mv_percent | vk_lv_percent | vkr_hv_percent | vkr_mv_percent | vkr_lv_percent | pfe_kw | i0_percent | shift_mv_degree | shift_lv_degree | vector_group | tap_side | tap_neutral | tap_min | tap_max | tap_step_percent
63/25/38 MVA 110/20/10 kV | 63 | 25 | 38 | 110 | 20 | 10 | 10.4 | 10.4 | 10.4 | 0.28 | 0.32 | 0.35 | 35 | 0.89 | 0 | 0 | YN0yn0yn0 | hv | 0 | -10 | 10 | 1.2
63/25/38 MVA 110/10/10 kV | 63 | 25 | 38 | 110 | 10 | 10 | 10.4 | 10.4 | 10.4 | 0.28 | 0.32 | 0.35 | 35 | 0.89 | 0 | 0 | YN0yn0yn0 | hv | 0 | -10 | 10 | 1.2

## fuse_std_types
| fuse_type | i_rated_a | t_avg | t_min | t_total | x_avg | x_min | x_total
HV 100A | HV 100A | 100 | 0 | [10.0, 3.64, 0.854, 0.281, 0.1, 0.0531, 0.022, 0.01] | [10.0, 4.267, 1.21, 0.403, 0.1, 0.058, 0.022, 0.01] | 0 | [300.0, 350.0, 450.0, 550.0, 700.0, 850.0, 1200.0, 1752.0] | [600.0, 700.0, 900.0, 1150.0, 1665.0, 2000.0, 3000.0, 4313.0]
HV 10A | HV 10A | 10 | 0 | [10.0, 1675.0, 0.344, 0.156, 0.1, 0.0417, 0.0171, 0.01] | [10.0, 1.3, 0.3, 0.155, 0.1, 0.0555, 0.023, 0.01] | 0 | [30.0, 32.0, 35.0, 37.0, 39.0, 50.0, 70.0, 88.0] | [60.0, 70.0, 80.0, 87.0, 94.0, 110.0, 150.0, 216.0]
HV 125A | HV 125A | 125 | 0 | [10.0, 1.82, 0.344, 0.1, 0.0467, 0.0269, 0.01] | [10.0, 2.478, 0.426, 0.1, 0.0427, 0.0211, 0.01] | 0 | [375.0, 500.0, 700.0, 925.0, 1200.0, 1500.0, 2341.0] | [750.0, 1000.0, 1500.0, 2200.0, 3000.0, 4000.0, 5765.0]
HV 160A | HV 160A | 160 | 0 | [10.0, 4.15, 1.03, 0.198, 0.1, 0.051, 0.0172, 0.01] | [10.0, 2.3, 0.734, 0.274, 0.1, 0.046, 0.0177, 0.01] | 0 | [480.0, 550.0, 700.0, 1000.0, 1260.0, 1600.0, 2500.0, 3227.0] | [960.0, 1300.0, 1700.0, 2200.0, 2996.0, 4000.0, 6000.0, 7946.0]
HV 16A | HV 16A | 16 | 0 | [10.0, 0.352, 0.164, 0.1, 0.0649, 0.0342, 0.01] | [10.0, 2.34, 0.722, 0.181, 0.1, 0.055, 0.0296, 0.01] | 0 | [48.0, 60.0, 65.0, 71.0, 80.0, 100.0, 162.0] | [96.0, 110.0, 125.0, 150.0, 168.0, 200.0, 250.0, 398.0]
HV 200A | HV 200A | 200 | 0 | [10.0, 4.267, 1.21, 0.403, 0.1, 0.058, 0.022, 0.01] | [10.0, 3.73, 1.654, 0.328, 0.1, 0.0531, 0.019, 0.01] | 0 | [600.0, 700.0, 900.0, 1150.0, 1665.0, 2000.0, 3000.0, 4313.0] | [1200.0, 1500.0, 1800.0, 2700.0, 3960.0, 5000.0, 7500.0, 10620.0]
HV 20A | HV 20A | 20 | 0 | [10.0, 1.3, 0.3, 0.155, 0.1, 0.0555, 0.023, 0.01] | [10.0, 1.3, 0.161, 0.1, 0.0611, 0.0399, 0.0141, 0.01] | 0 | [60.0, 70.0, 80.0, 87.0, 94.0, 110.0, 150.0, 216.0] | [120.0, 150.0, 200.0, 223.0, 260.0, 300.0, 450.0, 532.0]
HV 25A | HV 25A | 25 | 0 | [10.0, 2.512, 0.833, 0.299, 0.1, 0.0372, 0.0223, 0.01] | [10.0, 3.125, 0.597, 0.198, 0.1, 0.0378, 0.022, 0.01] | 0 | [75.0, 82.0, 90.0, 100.0, 124.0, 170.0, 200.0, 289.0] | [150.0, 170.0, 210.0, 250.0, 294.0, 400.0, 500.0, 711.0]
HV 31.5A | HV 31.5A | 31.5 | 0 | [10.0, 2.34, 0.722, 0.181, 0.1, 0.055, 0.0296, 0.01] | [10.0, 2.84, 0.368, 0.164, 0.1, 0.0621, 0.0378, 0.0195, 0.01] | 0 | [95.0, 110.0, 125.0, 150.0, 165.0, 200.0, 250.0, 390.0] | [189.0, 220.0, 300.0, 350.0, 393.0, 450.0, 530.0, 700.0, 960.0]
HV 40A | HV 40A | 40 | 0 | [10.0, 1.3, 0.161, 0.1, 0.0611, 0.0399, 0.0141, 0.01] | [10.0, 2.05, 0.369, 0.198, 0.1, 0.051, 0.0298, 0.01] | 0 | [120.0, 150.0, 200.0, 223.0, 260.0, 300.0, 450.0, 532.0] | [240.0, 300.0, 400.0, 450.0, 530.0, 650.0, 800.0, 1311.0]
HV 50A | HV 50A | 50 | 0 | [10.0, 3.215, 0.597, 0.198, 0.1, 0.0378, 0.022, 0.01] | [10.0, 3.64, 0.854, 0.281, 0.1, 0.0531, 0.022, 0.01] | 0 | [150.0, 170.0, 210.0, 250.0, 294.0, 400.0, 500.0, 711.0] | [300.0, 350.0, 450.0, 550.0, 700.0, 850.0, 1200.0, 1752.0]
HV 6.3A | HV 6.3A | 6.3 | 0 | [10.0, 1.39, 0.344, 0.168, 0.1, 0.056, 0.0263, 0.01] | [10.0, 1.711, 0.516, 0.198, 0.1, 0.0634, 0.0303, 0.01] | 0 | [19.0, 19.5, 20.4, 20.8, 22.0, 25.0, 32.0, 48.0] | [38.0, 40.0, 43.0, 48.0, 53.0, 60.0, 75.0, 118.0]
HV 63A | HV 63A | 63 | 0 | [10.0, 2.84, 0.368, 0.164, 0.1, 0.0621, 0.0378, 0.0195, 0.01] | [10.0, 1.82, 0.344, 0.1, 0.0467, 0.0269, 0.01] | 0 | [189.0, 220.0, 300.0, 350.0, 393.0, 450.0, 530.0, 700.0, 961.0] | [378.0, 500.0, 700.0, 934.0, 1200.0, 1500.0, 2366.0]
HV 80A | HV 80A | 80 | 0 | [10.0, 2.05, 0.369, 0.198, 0.1, 0.051, 0.0298, 0.01] | [10.0, 4.15, 1.03, 0.198, 0.1, 0.051, 0.0172, 0.01] | 0 | [240.0, 300.0, 400.0, 450.0, 530.0, 650.0, 800.0, 1311.0] | [480.0, 550.0, 700.0, 1000.0, 1260.0, 1600.0, 2500.0, 3227.0]
Siemens NH-1-100 | Siemens NH-1-100 | 100 | [5400.0, 2000.0, 400.0, 20.0, 1.0, 0.2, 0.012, 0.004] | 0 | 0 | [150.0, 190.0, 250.0, 430.0, 900.0, 1250.0, 2700.0, 3600.0] | 0 | 0
Siemens NH-1-125 | Siemens NH-1-125 | 125 | [4800.0, 120.0, 7.0, 0.1, 0.004] | 0 | 0 | [180.0, 400.0, 740.0, 2000.0, 4250.0] | 0 | 0
Siemens NH-1-16 | Siemens NH-1-16 | 16 | [4000.0, 400.0, 2.0, 0.1, 0.04, 0.01] | 0 | 0 | [26.0, 35.0, 75.0, 150.0, 200.0, 300.0] | 0 | 0
Siemens NH-1-160 | Siemens NH-1-160 | 160 | [4800.0, 120.0, 7.0, 0.1, 0.004] | 0 | 0 | [210.0, 500.0, 900.0, 2300.0, 5000.0] | 0 | 0
Siemens NH-1-25 | Siemens NH-1-25 | 25 | [4000.0, 1000.0, 10.0, 0.2, 0.02, 0.01] | 0 | 0 | [40.0, 50.0, 100.0, 210.0, 400.0, 500.0] | 0 | 0
Siemens NH-1-50 | Siemens NH-1-50 | 50 | [4000.0, 40.0, 4.0, 1.0, 0.02, 0.01] | 0 | 0 | [86.0, 200.0, 300.0, 400.0, 1000.0, 1280.0] | 0 | 0
Siemens NH-1-63 | Siemens NH-1-63 | 63 | [4000.0, 100.0, 10.0, 2.0, 0.04, 0.01] | 0 | 0 | [100.0, 200.0, 300.0, 400.0, 1000.0, 1500.0] | 0 | 0
Siemens NH-1-80 | Siemens NH-1-80 | 80 | [4800.0, 120.0, 7.0, 0.1, 0.01] | 0 | 0 | [150.58, 250.0, 450.0, 1150.0, 2470.0] | 0 | 0
Siemens NH-2-1000 | Siemens NH-2-1000 | 1000 | [4800.0, 120.0, 7.0, 0.1, 0.004] | 0 | 0 | [1900.0, 3500.0, 8400.0, 24000.0, 52000.0] | 0 | 0
Siemens NH-2-200 | Siemens NH-2-200 | 200 | [4800.0, 120.0, 7.0, 0.1, 0.004] | 0 | 0 | [280.0, 650.0, 1200.0, 3000.0, 7000.0] | 0 | 0
Siemens NH-2-224 | Siemens NH-2-224 | 224 | [4800.0, 120.0, 7.0, 0.2, 0.04, 0.004] | 0 | 0 | [400.0, 750.0, 1453.0, 3025.0, 4315.0, 7600.0] | 0 | 0
Siemens NH-2-250 | Siemens NH-2-250 | 250 | [4800.0, 120.0, 7.0, 0.1, 0.004] | 0 | 0 | [450.0, 800.0, 1650.0, 4000.0, 8500.0] | 0 | 0
Siemens NH-2-315 | Siemens NH-2-315 | 315 | [4800.0, 120.0, 7.0, 0.1, 0.004] | 0 | 0 | [550.0, 920.0, 1900.0, 5000.0, 11000.0] | 0 | 0
Siemens NH-2-355 | Siemens NH-2-355 | 355 | [4800.0, 120.0, 6.0, 0.1, 0.004] | 0 | 0 | [650.0, 1116.27, 2350.0, 5840.0, 12790.0] | 0 | 0
Siemens NH-2-400 | Siemens NH-2-400 | 400 | [4800.0, 120.0, 7.0, 0.1, 0.004] | 0 | 0 | [720.0, 1350.0, 2800.0, 6500.0, 15000.0] | 0 | 0
Siemens NH-2-425 | Siemens NH-2-425 | 425 | [4800.0, 120.0, 7.0, 0.1, 0.004] | 0 | 0 | [850.0, 1500.0, 3050.0, 7500.0, 16500.0] | 0 | 0
Siemens NH-2-630 | Siemens NH-2-630 | 630 | [4800.0, 120.0, 7.0, 0.1, 0.004] | 0 | 0 | [1200.0, 2000.0, 4800.0, 12000.0, 26000.0] | 0 | 0

## res_bus
| vm_pu | va_degree | p_mw | q_mvar
0 | 0.99245 | -0.14525 | 0.026598 | 0.006666
1 | 0.9933 | -0.12883 | 0 | 0
2 | 0.99325 | -0.12985 | 0.0033896 | 0.00084952
3 | 0.99378 | -0.11967 | 0.0022771 | 0.0005707
4 | 0.99802 | -0.038003 | 0 | 0
5 | 0.99795 | -0.039422 | 0.0030343 | 0.00076048
6 | 0.99806 | -0.03715 | 0.005203 | 0.001304
7 | 0.99587 | -0.079219 | 0 | 0
8 | 0.99606 | -0.075649 | 0.0041596 | 0.0010425
9 | 0.99566 | -0.083403 | 0.0057328 | 0.0014368
10 | 0.99408 | -0.1138 | 0.0031427 | 0.00078764
11 | 0.99673 | -0.062837 | 0.0032382 | 0.00081157
12 | 0.99691 | -0.059434 | 0.0025732 | 0.0006449
13 | 0.99658 | -0.065745 | 0.0024317 | 0.00060945
14 | 0.99712 | -0.055436 | 0.0082373 | 0.0020645
15 | 0.99654 | -0.066486 | 0.005428 | 0.0013604
16 | 0.99778 | -0.042587 | 0 | 0
17 | 0.99647 | -0.067931 | 0.0024313 | 0.00060934
18 | 0.99817 | -0.035153 | 0.0019534 | 0.00048957
19 | 0.99825 | -0.033577 | 0 | 0
20 | 0.99835 | -0.031605 | 0 | 0
21 | 0.99809 | -0.036749 | 0.0027091 | 0.00067896
22 | 0.99896 | -0.02001 | 0 | 0
23 | 0.99731 | -0.051615 | 0 | 0
24 | 0.99647 | -0.067779 | 0 | 0
25 | 0.99746 | -0.048691 | 0.0041624 | 0.0010432
26 | 0.99562 | -0.084115 | 0.0039151 | 0.00098122
27 | 0.99629 | -0.071267 | 0.004677 | 0.0011722
28 | 0.99615 | -0.073816 | 0.002705 | 0.00067793
29 | 0.99528 | -0.090713 | 0.0021154 | 0.00053018
30 | 0.99802 | -0.038099 | 0.0059078 | 0.0014806
31 | 0.99762 | -0.045824 | 0.0059002 | 0.0014787
32 | 0.99873 | -0.024472 | 0.0047164 | 0.0011821
33 | 0.99743 | -0.04942 | 0.0059105 | 0.0014813
34 | 0.99638 | -0.069667 | 0.0024298 | 0.00060898
35 | 0.99635 | -0.070251 | 0.0054273 | 0.0013602
36 | 0.99628 | -0.071606 | 0.0073309 | 0.0018373
37 | 0.99797 | -0.038933 | 0.0050427 | 0.0012638
38 | 0.99794 | -0.039576 | 0.0018683 | 0.00046824
39 | 0.99785 | -0.041235 | 0.0018733 | 0.0004695
40 | 0.9978 | -0.04225 | 0.0038032 | 0.00095318
41 | 0.99876 | -0.023747 | 0.005909 | 0.0014809
42 | 0.99938 | -0.011859 | 0.0030012 | 0.00075217
43 | 0.99963 | -0.0070684 | 0.0059125 | 0.0014818
44 | 0.99737 | -0.050505 | 0.0038665 | 0.00096904
45 | 0.99734 | -0.051103 | 0.0035127 | 0.00088037
46 | 0.99733 | -0.051379 | 0.0038983 | 0.000977
47 | 0.99776 | -0.043034 | 0.0024296 | 0.00060892
48 | 0.99774 | -0.043311 | 0.0024274 | 0.00060836
49 | 0.99778 | -0.042579 | 0.0030077 | 0.0007538
50 | 1 | 0 | -0.2048 | -0.051168
51 | 0.99917 | -0.015897 | 0.0029864 | 0.00074847
52 | 0.99857 | -0.027304 | 0.0024969 | 0.00062577
53 | 0.99442 | -0.1073 | 0.0021094 | 0.00052867
54 | 0.99455 | -0.10466 | 0.0074516 | 0.0018676
55 | 0.99482 | -0.099557 | 0.0031446 | 0.00078811
56 | 0.99998 | 149.9956 | 0 | 0

## res_line
| p_from_mw | q_from_mvar | p_to_mw | q_to_mvar | pl_mw | ql_mvar | i_from_ka | i_to_ka | i_ka | vm_from_pu | va_from_degree | vm_to_pu | va_to_degree | loading_percent
0 | -0.026598 | -0.006666 | 0.026618 | 0.0066788 | 2.0825e-05 | 1.2876e-05 | 0.039878 | 0.039878 | 0.039878 | 0.99245 | -0.14525 | 0.9933 | -0.12883 | 10.9556
1 | 0.0033898 | 0.0008494 | -0.0033896 | -0.00084952 | 1.6506e-07 | -1.1529e-07 | 0.005078 | 0.0050781 | 0.0050781 | 0.9933 | -0.12883 | 0.99325 | -0.12985 | 1.3951
2 | -0.030008 | -0.0075282 | 0.030021 | 0.0075364 | 1.3111e-05 | 8.1672e-06 | 0.044956 | 0.044956 | 0.044956 | 0.9933 | -0.12883 | 0.99378 | -0.11967 | 12.3506
3 | -0.032298 | -0.0081071 | 0.032307 | 0.0081128 | 9.0355e-06 | 5.6492e-06 | 0.048366 | 0.048366 | 0.048366 | 0.99378 | -0.11967 | 0.99408 | -0.1138 | 13.2873
4 | 0.0030346 | 0.00076026 | -0.0030343 | -0.00076048 | 2.0506e-07 | -2.1782e-07 | 0.0045243 | 0.0045244 | 0.0045244 | 0.99802 | -0.038003 | 0.99795 | -0.039422 | 1.243
5 | -0.0030346 | -0.00076026 | 0.0030347 | 0.00076013 | 1.2329e-07 | -1.3099e-07 | 0.0045243 | 0.0045242 | 0.0045243 | 0.99802 | -0.038003 | 0.99806 | -0.03715 | 1.2429
6 | -0.0082376 | -0.0020641 | 0.0082384 | 0.0020644 | 7.8364e-07 | 3.2045e-07 | 0.012281 | 0.012281 | 0.012281 | 0.99806 | -0.03715 | 0.99817 | -0.035153 | 3.374
7 | -0.005734 | -0.001437 | 0.005735 | 0.0014371 | 9.753e-07 | 1.6309e-07 | 0.0085676 | 0.0085674 | 0.0085676 | 0.99587 | -0.079219 | 0.99606 | -0.075649 | 2.3537
8 | 0.005734 | 0.001437 | -0.0057328 | -0.0014368 | 1.1429e-06 | 1.9135e-07 | 0.0085676 | 0.0085678 | 0.0085678 | 0.99587 | -0.079219 | 0.99566 | -0.083403 | 2.3538
9 | -0.0098945 | -0.0024796 | 0.0098954 | 0.00248 | 8.6389e-07 | 4.1564e-07 | 0.014781 | 0.014781 | 0.014781 | 0.99606 | -0.075649 | 0.99615 | -0.073816 | 4.0608
10 | -0.03545 | -0.0089004 | 0.035461 | 0.0089073 | 1.1009e-05 | 6.9104e-06 | 0.05307 | 0.05307 | 0.05307 | 0.99408 | -0.1138 | 0.99442 | -0.1073 | 14.5797
11 | -0.028725 | -0.0072017 | 0.02873 | 0.0072046 | 4.6593e-06 | 2.8939e-06 | 0.042884 | 0.042884 | 0.042884 | 0.99673 | -0.062837 | 0.99691 | -0.059434 | 11.7814
12 | 0.025487 | 0.0063901 | -0.025483 | -0.006388 | 3.5309e-06 | 2.175e-06 | 0.03805 | 0.03805 | 0.03805 | 0.99673 | -0.062837 | 0.99658 | -0.065745 | 10.4533
13 | -0.031303 | -0.0078495 | 0.031309 | 0.0078532 | 5.9655e-06 | 3.7229e-06 | 0.046725 | 0.046725 | 0.046725 | 0.99691 | -0.059434 | 0.99712 | -0.055436 | 12.8365
14 | 0.023052 | 0.0057785 | -0.023051 | -0.005778 | 8.1335e-07 | 4.9669e-07 | 0.034419 | 0.034419 | 0.034419 | 0.99658 | -0.065745 | 0.99654 | -0.066486 | 9.4558
15 | -0.039546 | -0.0099177 | 0.03957 | 0.009933 | 2.4234e-05 | 1.5268e-05 | 0.059018 | 0.059018 | 0.059018 | 0.99712 | -0.055436 | 0.99778 | -0.042587 | 16.2137
16 | 0.017623 | 0.0044176 | -0.017621 | -0.0044169 | 1.2135e-06 | 7.1574e-07 | 0.026314 | 0.026314 | 0.026314 | 0.99654 | -0.066486 | 0.99647 | -0.067931 | 7.2291
17 | -0.062666 | -0.015724 | 0.062679 | 0.015732 | 1.3414e-05 | 8.5314e-06 | 0.093461 | 0.093461 | 0.093461 | 0.99778 | -0.042587 | 0.99802 | -0.038099 | 25.6762
18 | 0.023096 | 0.0057907 | -0.023092 | -0.0057885 | 3.5619e-06 | 2.1751e-06 | 0.034444 | 0.034444 | 0.034444 | 0.99778 | -0.042587 | 0.99762 | -0.045824 | 9.4626
19 | 0.01519 | 0.0038076 | -0.015189 | -0.0038068 | 1.2567e-06 | 7.1945e-07 | 0.022683 | 0.022684 | 0.022684 | 0.99647 | -0.067931 | 0.99638 | -0.069667 | 6.2317
20 | -0.010192 | -0.002554 | 0.010193 | 0.0025544 | 7.6514e-07 | 3.7414e-07 | 0.015193 | 0.015193 | 0.015193 | 0.99817 | -0.035153 | 0.99825 | -0.033577 | 4.174
21 | -0.010193 | -0.0025544 | 0.010194 | 0.0025549 | 9.5757e-07 | 4.6821e-07 | 0.015193 | 0.015193 | 0.015193 | 0.99825 | -0.033577 | 0.99835 | -0.031605 | 4.174
22 | 0.023172 | 0.0058107 | -0.023166 | -0.0058072 | 5.6786e-06 | 3.4683e-06 | 0.034538 | 0.034538 | 0.034538 | 0.99835 | -0.031605 | 0.99809 | -0.036749 | 9.4884
23 | -0.033365 | -0.0083655 | 0.033384 | 0.0083771 | 1.8447e-05 | 1.1546e-05 | 0.049731 | 0.049731 | 0.049731 | 0.99835 | -0.031605 | 0.99896 | -0.02001 | 13.6624
24 | 0.020457 | 0.0051283 | -0.020455 | -0.005127 | 2.1287e-06 | 1.2826e-06 | 0.030499 | 0.030499 | 0.030499 | 0.99809 | -0.036749 | 0.99797 | -0.038933 | 8.3788
25 | 0.078403 | 0.019773 | -0.078375 | -0.019755 | 2.7361e-05 | 1.7441e-05 | 0.11683 | 0.11683 | 0.11683 | 0.99896 | -0.02001 | 0.99857 | -0.027304 | 32.0962
26 | -0.11179 | -0.02815 | 0.11181 | 0.028164 | 2.1987e-05 | 1.4044e-05 | 0.16656 | 0.16656 | 0.16656 | 0.99896 | -0.02001 | 0.99917 | -0.015897 | 45.7585
27 | 0.071629 | 0.018031 | -0.071573 | -0.017995 | 5.5298e-05 | 3.5223e-05 | 0.1069 | 0.1069 | 0.1069 | 0.99731 | -0.051615 | 0.99647 | -0.067779 | 29.3682
28 | -0.071629 | -0.018031 | 0.071639 | 0.018037 | 1.001e-05 | 6.3756e-06 | 0.1069 | 0.1069 | 0.1069 | 0.99731 | -0.051615 | 0.99746 | -0.048691 | 29.3682
29 | 0.054292 | 0.013663 | -0.054249 | -0.013636 | 4.2348e-05 | 2.6879e-05 | 0.081093 | 0.081093 | 0.081093 | 0.99647 | -0.067779 | 0.99562 | -0.084115 | 22.2783
30 | 0.017282 | 0.0043327 | -0.017279 | -0.004331 | 2.8715e-06 | 1.688e-06 | 0.025807 | 0.025807 | 0.025807 | 0.99647 | -0.067779 | 0.99629 | -0.071267 | 7.0899
31 | -0.075801 | -0.01908 | 0.075879 | 0.01913 | 7.7576e-05 | 4.9438e-05 | 0.11311 | 0.11311 | 0.11311 | 0.99746 | -0.048691 | 0.99857 | -0.027304 | 31.074
32 | 0.050334 | 0.012655 | -0.050318 | -0.012645 | 1.5854e-05 | 1.005e-05 | 0.075242 | 0.075242 | 0.075242 | 0.99562 | -0.084115 | 0.99528 | -0.090713 | 20.6708
33 | 0.012602 | 0.0031588 | -0.0126 | -0.003158 | 1.5303e-06 | 8.294e-07 | 0.018822 | 0.018822 | 0.018822 | 0.99629 | -0.071267 | 0.99615 | -0.073816 | 5.1709
34 | 0.048203 | 0.012114 | -0.048182 | -0.012102 | 2.0341e-05 | 1.2883e-05 | 0.072079 | 0.072079 | 0.072079 | 0.99528 | -0.090713 | 0.99482 | -0.099557 | 19.8019
35 | -0.068587 | -0.017213 | 0.068632 | 0.017241 | 4.4602e-05 | 2.8397e-05 | 0.10227 | 0.10227 | 0.10227 | 0.99802 | -0.038099 | 0.99873 | -0.024472 | 28.0961
36 | 0.017192 | 0.0043098 | -0.017189 | -0.0043081 | 2.9447e-06 | 1.7287e-06 | 0.025643 | 0.025643 | 0.025643 | 0.99762 | -0.045824 | 0.99743 | -0.04942 | 7.0448
37 | -0.073348 | -0.018423 | 0.073351 | 0.018425 | 2.5379e-06 | 1.6168e-06 | 0.1093 | 0.1093 | 0.1093 | 0.99873 | -0.024472 | 0.99876 | -0.023747 | 30.0266
38 | 0.011278 | 0.0028268 | -0.011278 | -0.0028265 | 5.8332e-07 | 3.0161e-07 | 0.016826 | 0.016826 | 0.016826 | 0.99743 | -0.04942 | 0.99737 | -0.050505 | 4.6225
39 | 0.012759 | 0.0031979 | -0.012759 | -0.0031977 | 3.5457e-07 | 1.9301e-07 | 0.019055 | 0.019055 | 0.019055 | 0.99638 | -0.069667 | 0.99635 | -0.070251 | 5.2348
40 | 0.0073314 | 0.0018375 | -0.0073309 | -0.0018373 | 4.7346e-07 | 1.6587e-07 | 0.010949 | 0.010949 | 0.010949 | 0.99635 | -0.070251 | 0.99628 | -0.071606 | 3.008
41 | 0.015412 | 0.0038632 | -0.015411 | -0.0038629 | 4.7209e-07 | 2.7099e-07 | 0.02298 | 0.02298 | 0.02298 | 0.99797 | -0.038933 | 0.99794 | -0.039576 | 6.3132
42 | 0.013543 | 0.0033946 | -0.013542 | -0.003394 | 1.0705e-06 | 5.9367e-07 | 0.020194 | 0.020194 | 0.020194 | 0.99794 | -0.039576 | 0.99785 | -0.041235 | 5.5479
43 | 0.011669 | 0.0029245 | -0.011668 | -0.0029242 | 5.6448e-07 | 2.9633e-07 | 0.017401 | 0.017401 | 0.017401 | 0.99785 | -0.041235 | 0.9978 | -0.04225 | 4.7804
44 | 0.007865 | 0.0019711 | -0.0078649 | -0.001971 | 1.2331e-07 | 4.7697e-08 | 0.011729 | 0.011729 | 0.011729 | 0.9978 | -0.04225 | 0.99778 | -0.042579 | 3.2223
45 | -0.07926 | -0.019906 | 0.079305 | 0.019934 | 4.499e-05 | 2.8681e-05 | 0.1181 | 0.1181 | 0.1181 | 0.99876 | -0.023747 | 0.99938 | -0.011859 | 32.4451
46 | -0.082306 | -0.020687 | 0.082325 | 0.020699 | 1.8828e-05 | 1.2006e-05 | 0.12257 | 0.12257 | 0.12257 | 0.99938 | -0.011859 | 0.99963 | -0.0070684 | 33.6728
47 | -0.088237 | -0.02218 | 0.088267 | 0.022199 | 2.9791e-05 | 1.9006e-05 | 0.13137 | 0.13137 | 0.13137 | 0.99963 | -0.0070684 | 1 | 0 | 36.0906
48 | 0.0074113 | 0.0018574 | -0.0074111 | -0.0018574 | 2.1116e-07 | 7.5038e-08 | 0.011057 | 0.011057 | 0.011057 | 0.99737 | -0.050505 | 0.99734 | -0.051103 | 3.0377
49 | 0.0038983 | 0.00097698 | -0.0038983 | -0.000977 | 5.1121e-08 | -1.9869e-08 | 0.0058162 | 0.0058163 | 0.0058163 | 0.99734 | -0.051103 | 0.99733 | -0.051379 | 1.5979
50 | 0.0024274 | 0.0006083 | -0.0024274 | -0.00060836 | 3.1933e-08 | -6.4425e-08 | 0.0036201 | 0.0036202 | 0.0036202 | 0.99776 | -0.043034 | 0.99774 | -0.043311 | 0.99455
51 | -0.004857 | -0.0012172 | 0.0048572 | 0.0012172 | 1.0529e-07 | -2.5058e-09 | 0.0072436 | 0.0072435 | 0.0072436 | 0.99776 | -0.043034 | 0.99778 | -0.042579 | 1.99
52 | 0.11488 | 0.028968 | -0.11479 | -0.028912 | 8.734e-05 | 5.5793e-05 | 0.17101 | 0.17101 | 0.17101 | 1 | 0 | 0.99917 | -0.015897 | 46.9804
53 | -0.037571 | -0.009436 | 0.037575 | 0.009439 | 4.7342e-06 | 2.978e-06 | 0.056227 | 0.056226 | 0.056227 | 0.99442 | -0.1073 | 0.99455 | -0.10466 | 15.4468
54 | -0.045027 | -0.011307 | 0.045038 | 0.011313 | 1.0958e-05 | 6.9296e-06 | 0.067375 | 0.067375 | 0.067375 | 0.99455 | -0.10466 | 0.99482 | -0.099557 | 18.5097

## res_trafo
| p_hv_mw | q_hv_mvar | p_lv_mw | q_lv_mvar | pl_mw | ql_mvar | i_hv_ka | i_lv_ka | vm_hv_pu | va_hv_degree | vm_lv_pu | va_lv_degree | loading_percent
0 | -1.2729e-15 | -1.3162e-15 | 0.00165 | 1.2699e-07 | 0.00165 | 1.2699e-07 | 5.2857e-17 | 0.0023815 | 0.99998 | 149.9956 | 1 | 0 | 0.2619

## res_ext_grid
| p_mw | q_mvar
0 | 0.20806 | 0.051986

## res_load
| p_mw | q_mvar
0 | 0.026598 | 0.006666
1 | 0.0033896 | 0.00084952
2 | 0.0022771 | 0.0005707
3 | 0.0030343 | 0.00076048
4 | 0.005203 | 0.001304
5 | 0.0041596 | 0.0010425
6 | 0.0057328 | 0.0014368
7 | 0.0031427 | 0.00078764
8 | 0.0032382 | 0.00081157
9 | 0.0025732 | 0.0006449
10 | 0.0024317 | 0.00060945
11 | 0.0082373 | 0.0020645
12 | 0.005428 | 0.0013604
13 | 0.0024313 | 0.00060934
14 | 0.0019534 | 0.00048957
15 | 0.0027091 | 0.00067896
16 | 0.0041624 | 0.0010432
17 | 0.0039151 | 0.00098122
18 | 0.004677 | 0.0011722
19 | 0.002705 | 0.00067793
20 | 0.0021154 | 0.00053018
21 | 0.0059078 | 0.0014806
22 | 0.0059002 | 0.0014787
23 | 0.0047164 | 0.0011821
24 | 0.0059105 | 0.0014813
25 | 0.0024298 | 0.00060898
26 | 0.0054273 | 0.0013602
27 | 0.0073309 | 0.0018373
28 | 0.0050427 | 0.0012638
29 | 0.0018683 | 0.00046824
30 | 0.0018733 | 0.0004695
31 | 0.0038032 | 0.00095318
32 | 0.005909 | 0.0014809
33 | 0.0030012 | 0.00075217
34 | 0.0059125 | 0.0014818
35 | 0.0038665 | 0.00096904
36 | 0.0035127 | 0.00088037
37 | 0.0038983 | 0.000977
38 | 0.0024296 | 0.00060892
39 | 0.0024274 | 0.00060836
40 | 0.0030077 | 0.0007538
41 | 0.0032654 | 0.00081838
42 | 0.0029864 | 0.00074847
43 | 0.0024969 | 0.00062577
44 | 0.0021094 | 0.00052867
45 | 0.0074516 | 0.0018676
46 | 0.0031446 | 0.00078811

## dtypes
| element | column | dtype
0 | bus | name | object
1 | bus | vn_kv | float64
2 | bus | type | object
3 | bus | zone | object
4 | bus | in_service | bool
5 | load | name | object
6 | load | bus | uint32
7 | load | p_mw | float64
8 | load | q_mvar | float64
9 | load | const_z_percent | float64
10 | load | const_i_percent | float64
11 | load | sn_mva | float64
12 | load | scaling | float64
13 | load | in_service | bool
14 | load | type | object
15 | ext_grid | name | object
16 | ext_grid | bus | uint32
17 | ext_grid | vm_pu | float64
18 | ext_grid | va_degree | float64
19 | ext_grid | slack_weight | float64
20 | ext_grid | in_service | bool
21 | line | name | object
22 | line | std_type | object
23 | line | from_bus | uint32
24 | line | to_bus | uint32
25 | line | length_km | float64
26 | line | r_ohm_per_km | float64
27 | line | x_ohm_per_km | float64
28 | line | c_nf_per_km | float64
29 | line | g_us_per_km | float64
30 | line | max_i_ka | float64
31 | line | df | float64
32 | line | parallel | uint32
33 | line | type | object
34 | line | in_service | bool
35 | trafo | name | object
36 | trafo | std_type | object
37 | trafo | hv_bus | uint32
38 | trafo | lv_bus | uint32
39 | trafo | sn_mva | float64
40 | trafo | vn_hv_kv | float64
41 | trafo | vn_lv_kv | float64
42 | trafo | vk_percent | float64
43 | trafo | vkr_percent | float64
44 | trafo | pfe_kw | float64
45 | trafo | i0_percent | float64
46 | trafo | shift_degree | float64
47 | trafo | tap_side | object
48 | trafo | tap_neutral | int32
49 | trafo | tap_min | int32
50 | trafo | tap_max | int32
51 | trafo | tap_step_percent | float64
52 | trafo | tap_step_degree | float64
53 | trafo | tap_pos | int32
54 | trafo | tap_phase_shifter | bool
55 | trafo | parallel | uint32
56 | trafo | df | float64
57 | trafo | in_service | bool
58 | line_geodata | coords | object
59 | bus_geodata | x | float64
60 | bus_geodata | y | float64
61 | bus_geodata | coords | object
62 | res_bus | vm_pu | float64
63 | res_bus | va_degree | float64
64 | res_bus | p_mw | float64
65 | res_bus | q_mvar | float64
66 | res_line | p_from_mw | float64
67 | res_line | q_from_mvar | float64
68 | res_line | p_to_mw | float64
69 | res_line | q_to_mvar | float64
70 | res_line | pl_mw | float64
71 | res_line | ql_mvar | float64
72 | res_line | i_from_ka | float64
73 | res_line | i_to_ka | float64
74 | res_line | i_ka | float64
75 | res_line | vm_from_pu | float64
76 | res_line | va_from_degree | float64
77 | res_line | vm_to_pu | float64
78 | res_line | va_to_degree | float64
79 | res_line | loading_percent | float64
80 | res_trafo | p_hv_mw | float64
81 | res_trafo | q_hv_mvar | float64
82 | res_trafo | p_lv_mw | float64
83 | res_trafo | q_lv_mvar | float64
84 | res_trafo | pl_mw | float64
85 | res_trafo | ql_mvar | float64
86 | res_trafo | i_hv_ka | float64
87 | res_trafo | i_lv_ka | float64
88 | res_trafo | vm_hv_pu | float64
89 | res_trafo | va_hv_degree | float64
90 | res_trafo | vm_lv_pu | float64
91 | res_trafo | va_lv_degree | float64
92 | res_trafo | loading_percent | float64
93 | res_ext_grid | p_mw | float64
94 | res_ext_grid | q_mvar | float64
95 | res_load | p_mw | float64
96 | res_load | q_mvar | float64

## parameters
| version | format_version | converged | OPF_converged | name | f_hz | sn_mva
0 | 2.14.6 | 2.14.0 | TRUE | FALSE |  | 50 | 1