## bus
| name | vn_kv | type | zone | in_service
0 | bus_LV_2701-299_1_4_node_4 | 0.4 | n |  | TRUE
1 | bus_LV_2701-299_1_4_node_14 | 0.4 | n |  | TRUE
2 | bus_LV_2701-299_1_4_node_134 | 0.4 | n |  | TRUE
3 | bus_LV_2701-299_1_4_node_6 | 0.4 | n |  | TRUE
4 | bus_LV_2701-299_1_4_node_94 | 0.4 | n |  | TRUE
5 | bus_LV_2701-299_1_4_node_7 | 0.4 | n |  | TRUE
6 | bus_LV_2701-299_1_4_node_91 | 0.4 | n |  | TRUE
7 | bus_LV_2701-299_1_4_node_18 | 0.4 | n |  | TRUE
8 | bus_LV_2701-299_1_4_node_90 | 0.4 | n |  | TRUE
9 | bus_LV_2701-299_1_4_node_129 | 0.4 | n |  | TRUE
10 | bus_LV_2701-299_1_4_node_132 | 0.4 | n |  | TRUE
11 | bus_LV_2701-299_1_4_node_17 | 0.4 | n |  | TRUE
12 | bus_LV_2701-299_1_4_node_111 | 0.4 | n |  | TRUE
13 | bus_LV_2701-299_1_4_node_96 | 0.4 | n |  | TRUE
14 | bus_LV_2701-299_1_4_node_110 | 0.4 | n |  | TRUE
15 | bus_LV_2701-299_1_4_node_49 | 0.4 | n |  | TRUE
16 | bus_LV_2701-299_1_4_node_48 | 0.4 | n |  | TRUE
17 | bus_LV_2701-299_1_4_node_19 | 0.4 | n |  | TRUE
18 | bus_LV_2701-299_1_4_node_101 | 0.4 | n |  | TRUE
19 | bus_LV_2701-299_1_4_node_131 | 0.4 | n |  | TRUE
20 | bus_LV_2701-299_1_4_node_135 | 0.4 | n |  | TRUE
21 | bus_LV_2701-299_1_4_node_139 | 0.4 | n |  | TRUE
22 | bus_LV_2701-299_1_4_node_140 | 0.4 | n |  | TRUE
23 | bus_LV_2701-299_1_4_node_95 | 0.4 | n |  | TRUE
24 | bus_LV_2701-299_1_4_node_92 | 0.4 | n |  | TRUE
25 | bus_LV_2701-299_1_4_node_89 | 0.4 | n |  | TRUE
26 | bus_LV_2701-299_1_4_node_117 | 0.4 | n |  | TRUE
27 | bus_LV_2701-299_1_4_node_116 | 0.4 | n |  | TRUE
28 | bus_LV_2701-299_1_4_node_130 | 0.4 | n |  | TRUE
29 | bus_LV_2701-299_1_4_node_128 | 0.4 | n |  | TRUE
30 | bus_LV_2701-299_1_4_node_124 | 0.4 | n |  | TRUE
31 | bus_LV_2701-299_1_4_node_47 | 0.4 | n |  | TRUE
32 | bus_LV_2701-299_1_4_node_45 | 0.4 | n |  | TRUE
33 | bus_LV_2701-299_1_4_node_133 | 0.4 | n |  | TRUE
34 | bus_LV_2701-299_1_4_node_50 | 0.4 | n |  | TRUE
35 | bus_LV_2701-299_1_4_node_46 | 0.4 | n |  | TRUE
36 | bus_LV_2701-299_1_4_node_99 | 0.4 | n |  | TRUE
37 | bus_LV_2701-299_1_4_node_61 | 0.4 | n |  | TRUE
38 | bus_LV_2701-299_1_4_node_62 | 0.4 | n |  | TRUE
39 | bus_LV_2701-299_1_4_node_51 | 0.4 | n |  | TRUE
40 | bus_LV_2701-299_1_4_node_52 | 0.4 | n |  | TRUE
41 | bus_LV_2701-299_1_4_node_79 | 0.4 | n |  | TRUE
42 | bus_LV_2701-299_1_4_node_78 | 0.4 | n |  | TRUE
43 | bus_LV_2701-299_1_4_node_63 | 0.4 | n |  | TRUE
44 | bus_LV_2701-299_1_4_node_80 | 0.4 | n |  | TRUE
45 | bus_LV_2701-299_1_4_node_72 | 0.4 | n |  | TRUE
46 | bus_LV_2701-299_1_4_node_73 | 0.4 | n |  | TRUE
47 | bus_LV_2701-299_1_4_node_93 | 0.4 | n |  | TRUE
48 | bus_LV_2701-299_1_4_node_102 | 0.4 | n |  | TRUE
49 | bus_LV_2701-299_1_4_node_103 | 0.4 | n |  | TRUE
50 | bus_LV_2701-299_1_4_node_97 | 0.4 | n |  | TRUE
51 | bus_LV_2701-299_1_4_node_98 | 0.4 | n |  | TRUE
52 | bus_LV_2701-299_1_4_node_100 | 0.4 | n |  | TRUE
53 | bus_LV_2701-299_1_4_node_113 | 0.4 | n |  | TRUE
54 | bus_LV_2701-299_1_4_node_112 | 0.4 | n |  | TRUE
55 | bus_LV_2701-299_1_4_node_104 | 0.4 | n |  | TRUE
56 | bus_LV_2701-299_1_4_node_122 | 0.4 | n |  | TRUE
57 | bus_LV_2701-299_1_4_node_115 | 0.4 | n |  | TRUE
58 | bus_LV_2701-299_1_4_node_105 | 0.4 | n |  | TRUE
59 | bus_LV_2701-299_1_4_node_106 | 0.4 | n |  | TRUE
60 | bus_LV_2701-299_1_4_node_107 | 0.4 | n |  | TRUE
61 | bus_LV_2701-299_1_4_node_108 | 0.4 | n |  | TRUE
62 | bus_LV_2701-299_1_4_node_109 | 0.4 | n |  | TRUE
63 | bus_LV_2701-299_1_4_node_125 | 0.4 | n |  | TRUE
64 | bus_LV_2701-299_1_4_node_126 | 0.4 | n |  | TRUE
65 | bus_LV_2701-299_1_4_node_114 | 0.4 | n |  | TRUE
66 | bus_LV_2701-299_1_4_node_118 | 0.4 | n |  | TRUE
67 | bus_LV_2701-299_1_4_node_119 | 0.4 | n |  | TRUE
68 | bus_LV_2701-299_1_4_node_120 | 0.4 | n |  | TRUE
69 | bus_LV_2701-299_1_4_node_121 | 0.4 | n |  | TRUE
70 | bus_LV_2701-299_1_4_node_123 | 0.4 | n |  | TRUE
71 | bus_LV_2701-299_1_4_node_127 | 0.4 | n |  | TRUE
72 | bus_LV_2701-299_1_4_node_136 | 0.4 | n |  | TRUE
73 | bus_LV_2701-299_1_4_node_137 | 0.4 | n |  | TRUE
74 | bus_LV_2701-299_1_4_node_138 | 0.4 | n |  | TRUE
75 | bus_MV_562_0_node_63 | 20 | n |  | TRUE

## load
| name | bus | p_mw | q_mvar | const_z_percent | const_i_percent | sn_mva | scaling | in_service | type
0 | LV_2701-299_1_4_load_134 | 2 | 0.010891 | 0.0027294 | 0 | 0 |  | 1 | TRUE | wye
1 | LV_2701-299_1_4_load_94 | 4 | 0.0048069 | 0.0012047 | 0 | 0 |  | 1 | TRUE | wye
2 | LV_2701-299_1_4_load_91 | 6 | 0.0054252 | 0.0013597 | 0 | 0 |  | 1 | TRUE | wye
3 | LV_2701-299_1_4_load_90 | 8 | 0.012113 | 0.0030358 | 0 | 0 |  | 1 | TRUE | wye
4 | LV_2701-299_1_4_load_129 | 9 | 0.010163 | 0.0025472 | 0 | 0 |  | 1 | TRUE | wye
5 | LV_2701-299_1_4_load_132 | 10 | 0.0040444 | 0.0010136 | 0 | 0 |  | 1 | TRUE | wye
6 | LV_2701-299_1_4_load_111 | 12 | 0.0030812 | 0.00077221 | 0 | 0 |  | 1 | TRUE | wye
7 | LV_2701-299_1_4_load_96 | 13 | 0.0056055 | 0.0014049 | 0 | 0 |  | 1 | TRUE | wye
8 | LV_2701-299_1_4_load_110 | 14 | 0.0050616 | 0.0012685 | 0 | 0 |  | 1 | TRUE | wye
9 | LV_2701-299_1_4_load_49 | 15 | 0.0090628 | 0.0022714 | 0 | 0 |  | 1 | TRUE | wye
10 | LV_2701-299_1_4_load_48 | 16 | 0.0047289 | 0.0011852 | 0 | 0 |  | 1 | TRUE | wye
11 | LV_2701-299_1_4_load_101 | 18 | 0.0031114 | 0.00077979 | 0 | 0 |  | 1 | TRUE | wye
12 | LV_2701-299_1_4_load_131 | 19 | 0.003438 | 0.00086164 | 0 | 0 |  | 1 | TRUE | wye
13 | LV_2701-299_1_4_load_135 | 20 | 0.0079443 | 0.001991 | 0 | 0 |  | 1 | TRUE | wye
14 | LV_2701-299_1_4_load_139 | 21 | 0.0062452 | 0.0015652 | 0 | 0 |  | 1 | TRUE | wye
15 | LV_2701-299_1_4_load_140 | 22 | 0.0052716 | 0.0013212 | 0 | 0 |  | 1 | TRUE | wye
16 | LV_2701-299_1_4_load_95 | 23 | 0.004902 | 0.0012285 | 0 | 0 |  | 1 | TRUE | wye
17 | LV_2701-299_1_4_load_92 | 24 | 0.01876 | 0.0047018 | 0 | 0 |  | 1 | TRUE | wye
18 | LV_2701-299_1_4_load_89 | 25 | 0.0059842 | 0.0014998 | 0 | 0 |  | 1 | TRUE | wye
19 | LV_2701-299_1_4_load_117 | 26 | 0.0052163 | 0.0013073 | 0 | 0 |  | 1 | TRUE | wye
20 | LV_2701-299_1_4_load_116 | 27 | 0.0087942 | 0.002204 | 0 | 0 |  | 1 | TRUE | wye
21 | LV_2701-299_1_4_load_130 | 28 | 0.0017798 | 0.00044606 | 0 | 0 |  | 1 | TRUE | wye
22 | LV_2701-299_1_4_load_128 | 29 | 0.0036345 | 0.0009109 | 0 | 0 |  | 1 | TRUE | wye
23 | LV_2701-299_1_4_load_124 | 30 | 0.011751 | 0.0029452 | 0 | 0 |  | 1 | TRUE | wye
24 | LV_2701-299_1_4_load_47 | 31 | 0.00467 | 0.0011704 | 0 | 0 |  | 1 | TRUE | wye
25 | LV_2701-299_1_4_load_45 | 32 | 0.0044985 | 0.0011274 | 0 | 0 |  | 1 | TRUE | wye
26 | LV_2701-299_1_4_load_133 | 33 | 0.0027869 | 0.00069846 | 0 | 0 |  | 1 | TRUE | wye
27 | LV_2701-299_1_4_load_50 | 34 | 0.0076161 | 0.0019088 | 0 | 0 |  | 1 | TRUE | wye
28 | LV_2701-299_1_4_load_46 | 35 | 0.0047361 | 0.001187 | 0 | 0 |  | 1 | TRUE | wye
29 | LV_2701-299_1_4_load_99 | 36 | 0.0050751 | 0.0012719 | 0 | 0 |  | 1 | TRUE | wye
30 | LV_2701-299_1_4_load_61 | 37 | 0.0074156 | 0.0018585 | 0 | 0 |  | 1 | TRUE | wye
31 | LV_2701-299_1_4_load_62 | 38 | 0.0040941 | 0.0010261 | 0 | 0 |  | 1 | TRUE | wye
32 | LV_2701-299_1_4_load_51 | 39 | 0.007405 | 0.0018559 | 0 | 0 |  | 1 | TRUE | wye
33 | LV_2701-299_1_4_load_52 | 40 | 0.0038707 | 0.00097009 | 0 | 0 |  | 1 | TRUE | wye
34 | LV_2701-299_1_4_load_79 | 41 | 0.0038764 | 0.00097152 | 0 | 0 |  | 1 | TRUE | wye
35 | LV_2701-299_1_4_load_78 | 42 | 0.0038975 | 0.00097681 | 0 | 0 |  | 1 | TRUE | wye
36 | LV_2701-299_1_4_load_63 | 43 | 0.0059857 | 0.0015001 | 0 | 0 |  | 1 | TRUE | wye
37 | LV_2701-299_1_4_load_80 | 44 | 0.005982 | 0.0014992 | 0 | 0 |  | 1 | TRUE | wye
38 | LV_2701-299_1_4_load_72 | 45 | 0.0026446 | 0.0006628 | 0 | 0 |  | 1 | TRUE | wye
39 | LV_2701-299_1_4_load_73 | 46 | 0.0021369 | 0.00053555 | 0 | 0 |  | 1 | TRUE | wye
40 | LV_2701-299_1_4_load_93 | 47 | 0.0021169 | 0.00053054 | 0 | 0 |  | 1 | TRUE | wye
41 | LV_2701-299_1_4_load_102 | 48 | 0.01122 | 0.002812 | 0 | 0 |  | 1 | TRUE | wye
42 | LV_2701-299_1_4_load_103 | 49 | 0.0056453 | 0.0014149 | 0 | 0 |  | 1 | TRUE | wye
43 | LV_2701-299_1_4_load_97 | 50 | 0.004146 | 0.0010391 | 0 | 0 |  | 1 | TRUE | wye
44 | LV_2701-299_1_4_load_98 | 51 | 0.0041381 | 0.0010371 | 0 | 0 |  | 1 | TRUE | wye
45 | LV_2701-299_1_4_load_100 | 52 | 0.0045482 | 0.0011399 | 0 | 0 |  | 1 | TRUE | wye
46 | LV_2701-299_1_4_load_113 | 53 | 0.0035754 | 0.00089608 | 0 | 0 |  | 1 | TRUE | wye
47 | LV_2701-299_1_4_load_112 | 54 | 0.0059525 | 0.0014918 | 0 | 0 |  | 1 | TRUE | wye
48 | LV_2701-299_1_4_load_104 | 55 | 0.0043707 | 0.0010954 | 0 | 0 |  | 1 | TRUE | wye
49 | LV_2701-299_1_4_load_122 | 56 | 0.0038257 | 0.00095882 | 0 | 0 |  | 1 | TRUE | wye
50 | LV_2701-299_1_4_load_115 | 57 | 0.0028674 | 0.00071863 | 0 | 0 |  | 1 | TRUE | wye
51 | LV_2701-299_1_4_load_105 | 58 | 0.0037237 | 0.00093325 | 0 | 0 |  | 1 | TRUE | wye
52 | LV_2701-299_1_4_load_106 | 59 | 0.0029379 | 0.00073631 | 0 | 0 |  | 1 | TRUE | wye
53 | LV_2701-299_1_4_load_107 | 60 | 0.0029106 | 0.00072946 | 0 | 0 |  | 1 | TRUE | wye
54 | LV_2701-299_1_4_load_108 | 61 | 0.0029297 | 0.00073425 | 0 | 0 |  | 1 | TRUE | wye
55 | LV_2701-299_1_4_load_109 | 62 | 0.0032598 | 0.00081699 | 0 | 0 |  | 1 | TRUE | wye
56 | LV_2701-299_1_4_load_125 | 63 | 0.0029364 | 0.00073594 | 0 | 0 |  | 1 | TRUE | wye
57 | LV_2701-299_1_4_load_126 | 64 | 0.0029354 | 0.00073569 | 0 | 0 |  | 1 | TRUE | wye
58 | LV_2701-299_1_4_load_114 | 65 | 0.0039083 | 0.00097952 | 0 | 0 |  | 1 | TRUE | wye
59 | LV_2701-299_1_4_load_118 | 66 | 0.0045953 | 0.0011517 | 0 | 0 |  | 1 | TRUE | wye
60 | LV_2701-299_1_4_load_119 | 67 | 0.0086405 | 0.0021655 | 0 | 0 |  | 1 | TRUE | wye
61 | LV_2701-299_1_4_load_120 | 68 | 0.0081534 | 0.0020434 | 0 | 0 |  | 1 | TRUE | wye
62 | LV_2701-299_1_4_load_121 | 69 | 0.0046791 | 0.0011727 | 0 | 0 |  | 1 | TRUE | wye
63 | LV_2701-299_1_4_load_123 | 70 | 0.0041294 | 0.0010349 | 0 | 0 |  | 1 | TRUE | wye
64 | LV_2701-299_1_4_load_127 | 71 | 0.003646 | 0.00091378 | 0 | 0 |  | 1 | TRUE | wye
65 | LV_2701-299_1_4_load_136 | 72 | 0.0033251 | 0.00083335 | 0 | 0 |  | 1 | TRUE | wye
66 | LV_2701-299_1_4_load_137 | 73 | 0.0031642 | 0.00079303 | 0 | 0 |  | 1 | TRUE | wye
67 | LV_2701-299_1_4_load_138 | 74 | 0.0073958 | 0.0018536 | 0 | 0 |  | 1 | TRUE | wye

## ext_grid
| name | bus | vm_pu | va_degree | slack_weight | in_service
0 |  | 56 | 1 | 0 | 1 | TRUE

## line
| name | std_type | from_bus | to_bus | length_km | r_ohm_per_km | x_ohm_per_km | c_nf_per_km | g_us_per_km | max_i_ka | df | parallel | type | in_service
0 | LV_2701-299_1_4_line_0 |  | 0 | 1 | 0.03982 | 0.125 | 0.08 | 261 | 0 | 0.364 | 1 | 1 | cs | TRUE
1 | LV_2701-299_1_4_line_1 |  | 0 | 2 | 0.026644 | 0.125 | 0.08 | 261 | 0 | 0.364 | 1 | 1 | cs | TRUE
2 | LV_2701-299_1_4_line_2 |  | 1 | 9 | 0.014524 | 0.125 | 0.08 | 261 | 0 | 0.364 | 1 | 1 | cs | TRUE
3 | LV_2701-299_1_4_line_3 |  | 1 | 10 | 0.0069214 | 0.125 | 0.08 | 261 | 0 | 0.364 | 1 | 1 | cs | TRUE
4 | LV_2701-299_1_4_line_4 |  | 2 | 20 | 0.01425 | 0.125 | 0.08 | 261 | 0 | 0.364 | 1 | 1 | cs | TRUE
5 | LV_2701-299_1_4_line_5 |  | 3 | 4 | 0.0096927 | 0.125 | 0.08 | 261 | 0 | 0.364 | 1 | 1 | cs | TRUE
6 | LV_2701-299_1_4_line_6 |  | 3 | 5 | 0.01875 | 0.125 | 0.08 | 261 | 0 | 0.364 | 1 | 1 | cs | TRUE
7 | LV_2701-299_1_4_line_7 |  | 3 | 6 | 0.00076087 | 0.125 | 0.08 | 261 | 0 | 0.364 | 1 | 2 | cs | TRUE
8 | LV_2701-299_1_4_line_8 |  | 4 | 23 | 0.011185 | 0.125 | 0.08 | 261 | 0 | 0.364 | 1 | 1 | cs | TRUE
9 | LV_2701-299_1_4_line_9 |  | 5 | 7 | 0.00699 | 0.125 | 0.08 | 261 | 0 | 0.364 | 1 | 1 | cs | TRUE
10 | LV_2701-299_1_4_line_10 |  | 5 | 8 | 0.030251 | 0.125 | 0.08 | 261 | 0 | 0.364 | 1 | 1 | cs | TRUE
11 | LV_2701-299_1_4_line_11 |  | 6 | 24 | 0.014878 | 0.125 | 0.08 | 261 | 0 | 0.364 | 1 | 2 | cs | TRUE
12 | LV_2701-299_1_4_line_12 |  | 7 | 15 | 0.0085405 | 0.125 | 0.08 | 261 | 0 | 0.364 | 1 | 1 | cs | TRUE
13 | LV_2701-299_1_4_line_13 |  | 7 | 16 | 0.01521 | 0.125 | 0.08 | 261 | 0 | 0.364 | 1 | 1 | cs | TRUE
14 | LV_2701-299_1_4_line_14 |  | 8 | 25 | 0.016121 | 0.125 | 0.08 | 261 | 0 | 0.364 | 1 | 1 | cs | TRUE
15 | LV_2701-299_1_4_line_15 |  | 9 | 30 | 0.015731 | 0.125 | 0.08 | 261 | 0 | 0.364 | 1 | 1 | cs | TRUE
16 | LV_2701-299_1_4_line_16 |  | 10 | 19 | 0.0082499 | 0.125 | 0.08 | 261 | 0 | 0.364 | 1 | 1 | cs | TRUE
17 | LV_2701-299_1_4_line_17 |  | 11 | 12 | 0.01503 | 0.125 | 0.08 | 261 | 0 | 0.364 | 1 | 1 | cs | TRUE
18 | LV_2701-299_1_4_line_18 |  | 11 | 13 | 0.01863 | 0.125 | 0.08 | 261 | 0 | 0.364 | 1 | 1 | cs | TRUE
19 | LV_2701-299_1_4_line_19 |  | 11 | 14 | 0.011674 | 0.125 | 0.08 | 261 | 0 | 0.364 | 1 | 1 | cs | TRUE
20 | LV_2701-299_1_4_line_20 |  | 12 | 33 | 0.0086738 | 0.125 | 0.08 | 261 | 0 | 0.364 | 1 | 1 | cs | TRUE
21 | LV_2701-299_1_4_line_21 |  | 13 | 23 | 0.015912 | 0.125 | 0.08 | 261 | 0 | 0.364 | 1 | 1 | cs | TRUE
22 | LV_2701-299_1_4_line_22 |  | 15 | 34 | 0.012124 | 0.125 | 0.08 | 261 | 0 | 0.364 | 1 | 1 | cs | TRUE
23 | LV_2701-299_1_4_line_23 |  | 16 | 35 | 0.0081118 | 0.125 | 0.08 | 261 | 0 | 0.364 | 1 | 1 | cs | TRUE
24 | LV_2701-299_1_4_line_24 |  | 17 | 18 | 0.013704 | 0.125 | 0.08 | 261 | 0 | 0.364 | 1 | 1 | cs | TRUE
25 | LV_2701-299_1_4_line_25 |  | 17 | 19 | 0.017727 | 0.125 | 0.08 | 261 | 0 | 0.364 | 1 | 1 | cs | TRUE
26 | LV_2701-299_1_4_line_26 |  | 18 | 36 | 0.013296 | 0.125 | 0.08 | 261 | 0 | 0.364 | 1 | 1 | cs | TRUE
27 | LV_2701-299_1_4_line_27 |  | 20 | 72 | 0.010923 | 0.125 | 0.08 | 261 | 0 | 0.364 | 1 | 1 | cs | TRUE
28 | LV_2701-299_1_4_line_28 |  | 21 | 22 | 0.010052 | 0.125 | 0.08 | 261 | 0 | 0.364 | 1 | 1 | cs | TRUE
29 | LV_2701-299_1_4_line_29 |  | 22 | 74 | 0.013973 | 0.125 | 0.08 | 261 | 0 | 0.364 | 1 | 1 | cs | TRUE
30 | LV_2701-299_1_4_line_30 |  | 24 | 47 | 0.015206 | 0.125 | 0.08 | 261 | 0 | 0.364 | 1 | 2 | cs | TRUE
31 | LV_2701-299_1_4_line_31 |  | 25 | 44 | 0.012501 | 0.125 | 0.08 | 261 | 0 | 0.364 | 1 | 1 | cs | TRUE
32 | LV_2701-299_1_4_line_32 |  | 26 | 27 | 0.0029713 | 0.125 | 0.08 | 261 | 0 | 0.364 | 1 | 1 | cs | TRUE
33 | LV_2701-299_1_4_line_33 |  | 27 | 66 | 0.0080149 | 0.125 | 0.08 | 261 | 0 | 0.364 | 1 | 1 | cs | TRUE
34 | LV_2701-299_1_4_line_34 |  | 28 | 29 | 0.00036517 | 0.125 | 0.08 | 261 | 0 | 0.364 | 1 | 1 | cs | TRUE
35 | LV_2701-299_1_4_line_35 |  | 29 | 71 | 0.010457 | 0.125 | 0.08 | 261 | 0 | 0.364 | 1 | 1 | cs | TRUE
36 | LV_2701-299_1_4_line_36 |  | 30 | 70 | 0.0097976 | 0.125 | 0.08 | 261 | 0 | 0.364 | 1 | 1 | cs | TRUE
37 | LV_2701-299_1_4_line_37 |  | 31 | 32 | 0.0084954 | 0.125 | 0.08 | 261 | 0 | 0.364 | 1 | 1 | cs | TRUE
38 | LV_2701-299_1_4_line_38 |  | 32 | 35 | 0.0083366 | 0.125 | 0.08 | 261 | 0 | 0.364 | 1 | 1 | cs | TRUE
39 | LV_2701-299_1_4_line_39 |  | 33 | 62 | 0.00029243 | 0.125 | 0.08 | 261 | 0 | 0.364 | 1 | 1 | cs | TRUE
40 | LV_2701-299_1_4_line_40 |  | 34 | 39 | 0.0041164 | 0.125 | 0.08 | 261 | 0 | 0.364 | 1 | 1 | cs | TRUE
41 | LV_2701-299_1_4_line_41 |  | 36 | 50 | 0.0084743 | 0.125 | 0.08 | 261 | 0 | 0.364 | 1 | 1 | cs | TRUE
42 | LV_2701-299_1_4_line_42 |  | 37 | 38 | 0.011628 | 0.125 | 0.08 | 261 | 0 | 0.364 | 1 | 1 | cs | TRUE
43 | LV_2701-299_1_4_line_43 |  | 38 | 43 | 0.010378 | 0.125 | 0.08 | 261 | 0 | 0.364 | 1 | 1 | cs | TRUE
44 | LV_2701-299_1_4_line_44 |  | 39 | 40 | 0.007885 | 0.125 | 0.08 | 261 | 0 | 0.364 | 1 | 1 | cs | TRUE
45 | LV_2701-299_1_4_line_45 |  | 40 | 41 | 0.008697 | 0.125 | 0.08 | 261 | 0 | 0.364 | 1 | 1 | cs | TRUE
46 | LV_2701-299_1_4_line_46 |  | 41 | 42 | 0.0086711 | 0.125 | 0.08 | 261 | 0 | 0.364 | 1 | 1 | cs | TRUE
47 | LV_2701-299_1_4_line_47 |  | 42 | 46 | 0.0010729 | 0.125 | 0.08 | 261 | 0 | 0.364 | 1 | 1 | cs | TRUE
48 | LV_2701-299_1_4_line_48 |  | 43 | 44 | 0.012504 | 0.125 | 0.08 | 261 | 0 | 0.364 | 1 | 1 | cs | TRUE
49 | LV_2701-299_1_4_line_49 |  | 45 | 46 | 0.0018105 | 0.125 | 0.08 | 261 | 0 | 0.364 | 1 | 1 | cs | TRUE
50 | LV_2701-299_1_4_line_50 |  | 47 | 48 | 0.0010039 | 0.125 | 0.08 | 261 | 0 | 0.364 | 1 | 2 | cs | TRUE
51 | LV_2701-299_1_4_line_51 |  | 48 | 49 | 0.006913 | 0.125 | 0.08 | 261 | 0 | 0.364 | 1 | 2 | cs | TRUE
52 | LV_2701-299_1_4_line_52 |  | 49 | 55 | 0.002573 | 0.125 | 0.08 | 261 | 0 | 0.364 | 1 | 2 | cs | TRUE
53 | LV_2701-299_1_4_line_53 |  | 50 | 51 | 0.0087906 | 0.125 | 0.08 | 261 | 0 | 0.364 | 1 | 1 | cs | TRUE
54 | LV_2701-299_1_4_line_54 |  | 51 | 52 | 0.0084233 | 0.125 | 0.08 | 261 | 0 | 0.364 | 1 | 1 | cs | TRUE
55 | LV_2701-299_1_4_line_55 |  | 52 | 53 | 0.0085955 | 0.125 | 0.08 | 261 | 0 | 0.364 | 1 | 1 | cs | TRUE
56 | LV_2701-299_1_4_line_56 |  | 53 | 54 | 0.0059891 | 0.125 | 0.08 | 261 | 0 | 0.364 | 1 | 2 | cs | TRUE
57 | LV_2701-299_1_4_line_57 |  | 54 | 65 | 0.0028475 | 0.125 | 0.08 | 261 | 0 | 0.364 | 1 | 2 | cs | TRUE
58 | LV_2701-299_1_4_line_58 |  | 55 | 56 | 0.0089053 | 0.125 | 0.08 | 261 | 0 | 0.364 | 1 | 2 | cs | TRUE
59 | LV_2701-299_1_4_line_59 |  | 56 | 57 | 0.0018756 | 0.125 | 0.08 | 261 | 0 | 0.364 | 1 | 2 | cs | TRUE
60 | LV_2701-299_1_4_line_60 |  | 57 | 65 | 0.0071189 | 0.125 | 0.08 | 261 | 0 | 0.364 | 1 | 2 | cs | TRUE
61 | LV_2701-299_1_4_line_61 |  | 58 | 59 | 0.0076004 | 0.125 | 0.08 | 261 | 0 | 0.364 | 1 | 1 | cs | TRUE
62 | LV_2701-299_1_4_line_62 |  | 58 | 60 | 0.00069387 | 0.125 | 0.08 | 261 | 0 | 0.364 | 1 | 1 | cs | TRUE
63 | LV_2701-299_1_4_line_63 |  | 59 | 61 | 0.0079989 | 0.125 | 0.08 | 261 | 0 | 0.364 | 1 | 1 | cs | TRUE
64 | LV_2701-299_1_4_line_64 |  | 60 | 62 | 0.0087531 | 0.125 | 0.08 | 261 | 0 | 0.364 | 1 | 1 | cs | TRUE
65 | LV_2701-299_1_4_line_65 |  | 61 | 63 | 0.0080073 | 0.125 | 0.08 | 261 | 0 | 0.364 | 1 | 1 | cs | TRUE
66 | LV_2701-299_1_4_line_66 |  | 63 | 64 | 0.008023 | 0.125 | 0.08 | 261 | 0 | 0.364 | 1 | 1 | cs | TRUE
67 | LV_2701-299_1_4_line_67 |  | 64 | 71 | 0.0091994 | 0.125 | 0.08 | 261 | 0 | 0.364 | 1 | 1 | cs | TRUE
68 | LV_2701-299_1_4_line_68 |  | 66 | 67 | 0.010853 | 0.125 | 0.08 | 261 | 0 | 0.364 | 1 | 1 | cs | TRUE
69 | LV_2701-299_1_4_line_69 |  | 67 | 68 | 0.0024703 | 0.125 | 0.08 | 261 | 0 | 0.364 | 1 | 1 | cs | TRUE
70 | LV_2701-299_1_4_line_70 |  | 68 | 69 | 0.012252 | 0.125 | 0.08 | 261 | 0 | 0.364 | 1 | 1 | cs | TRUE
71 | LV_2701-299_1_4_line_71 |  | 69 | 70 | 0.0080114 | 0.125 | 0.08 | 261 | 0 | 0.364 | 1 | 1 | cs | TRUE
72 | LV_2701-299_1_4_line_72 |  | 72 | 73 | 0.0071135 | 0.125 | 0.08 | 261 | 0 | 0.364 | 1 | 1 | cs | TRUE
73 | LV_2701-299_1_4_line_73 |  | 73 | 74 | 0.01172 | 0.125 | 0.08 | 261 | 0 | 0.364 | 1 | 1 | cs | TRUE

## trafo
| name | std_type | hv_bus | lv_bus | sn_mva | vn_hv_kv | vn_lv_kv | vk_percent | vkr_percent | pfe_kw | i0_percent | shift_degree | tap_side | tap_neutral | tap_min | tap_max | tap_step_percent | tap_step_degree | tap_pos | tap_phase_shifter | parallel | df | in_service
0 | LV_2701-299_1_4_trafo_122 | 0.63 MVA 20/0.4 kV | 75 | 56 | 0.63 | 20 | 0.4 | 6 | 1.206 | 1.65 | 0.2619 | 150 | hv | 0 | -2 | 2 | 2.5 | 0 | 0 | FALSE | 1 | 1 | TRUE

## line_geodata
| x0 | y0 | x1 | y1 | x2 | y2 | x3 | y3 | x4 | y4 | x5 | y5 | x6 | y6 | x7 | y7 | x8 | y8 | x9 | y9 | x10 | y10 | x11 | y11 | x12 | y12 | x13 | y13
0 | 2609948.4569 | 1267379.5553 | 2609954.3268 | 1267380.0877 | 2609958.4584 | 1267380.4616 | 2609962.2251 | 1267378.3998 | 2609965.8746 | 1267378.9952 | 2609967.1761 | 1267379.3643 | 2609968.8161 | 1267379.8341 | 2609970.6212 | 1267380.6376 | 2609972.2151 | 1267381.641 | 2609973.665 | 1267383.2779 | 2609974.482 | 1267385.3474 | 2609975.763 | 1267384.46 | 2609981.1496 | 1267381.4448 | 2609983.8742 | 1267381.4827
1 | 2609948.4569 | 1267379.5553 | 2609948.9544 | 1267374.6527 | 2609955.2385 | 1267375.0191 | 2609962.2832 | 1267375.2088 | 2609966.1639 | 1267372.5467 | 2609968.9807 | 1267370.1968
2 | 2609983.8742 | 1267381.4827 | 2609984.0541 | 1267377.4802 | 2609985.5286 | 1267373.4354 | 2609990.0674 | 1267369.1935
3 | 2609983.8742 | 1267381.4827 | 2609983.5643 | 1267388.3971
4 | 2609968.9807 | 1267370.1968 | 2609979.9233 | 1267361.068
5 | 2610110.8331 | 1267421.9477 | 2610120.4965 | 1267422.7006
6 | 2610108.9498 | 1267440.602 | 2610110.0818 | 1267429.9854 | 2610110.8331 | 1267421.9477
7 | 2610110.0742 | 1267421.8926 | 2610110.8331 | 1267421.9477
8 | 2610131.6481 | 1267423.5695 | 2610120.4965 | 1267422.7006
9 | 2610115.8724 | 1267441.7034 | 2610111.5309 | 1267440.9399 | 2610108.9498 | 1267440.602
10 | 2610108.9498 | 1267440.602 | 2610078.7862 | 1267438.3005
11 | 2610110.0742 | 1267421.8926 | 2610095.2352 | 1267420.8148
12 | 2610115.8724 | 1267441.7034 | 2610114.2108 | 1267445.0918 | 2610110.8726 | 1267448.4943
13 | 2610115.8724 | 1267441.7034 | 2610126.061 | 1267443.1106 | 2610130.8232 | 1267441.8549
14 | 2610078.7862 | 1267438.3005 | 2610062.7116 | 1267437.0741
15 | 2610001.9307 | 1267358.8655 | 2609991.9891 | 1267367.3976 | 2609990.0674 | 1267369.1935
16 | 2609983.1948 | 1267396.6387 | 2609983.5643 | 1267388.3971
17 | 2610165.2982 | 1267416.0808 | 2610156.6415 | 1267403.7945
18 | 2610165.2982 | 1267416.0808 | 2610147.169 | 1267420.3706
19 | 2610165.2982 | 1267416.0808 | 2610176.3798 | 1267412.4075
20 | 2610156.6415 | 1267403.7945 | 2610151.6456 | 1267396.7039
21 | 2610131.6481 | 1267423.5695 | 2610133.1541 | 1267423.6869 | 2610147.169 | 1267420.3706
22 | 2610100.6912 | 1267455.0705 | 2610110.7802 | 1267448.5884 | 2610110.8726 | 1267448.4943
23 | 2610138.6669 | 1267439.7865 | 2610130.8232 | 1267441.8549
24 | 2609981.7267 | 1267414.302 | 2609995.4207 | 1267414.8198
25 | 2609981.7267 | 1267414.302 | 2609983.0453 | 1267399.972 | 2609983.1948 | 1267396.6387
26 | 2610008.7069 | 1267415.3221 | 2609995.4207 | 1267414.8198
27 | 2609988.311 | 1267354.0706 | 2609979.9233 | 1267361.068
28 | 2610020.8296 | 1267326.1532 | 2610013.2224 | 1267332.7243
29 | 2610013.2224 | 1267332.7243 | 2610002.6479 | 1267341.8587
30 | 2610080.0702 | 1267419.6949 | 2610085.908 | 1267420.1374 | 2610095.2352 | 1267420.8148
31 | 2610050.2465 | 1267436.123 | 2610062.7116 | 1267437.0741
32 | 2610040.9356 | 1267325.3908 | 2610041.2022 | 1267325.162 | 2610043.176 | 1267323.4392
33 | 2610034.8534 | 1267330.6107 | 2610040.9356 | 1267325.3908
34 | 2610116.2862 | 1267346.5191 | 2610116.4965 | 1267346.8176
35 | 2610116.4965 | 1267346.8176 | 2610122.5195 | 1267355.3659
36 | 2610009.3657 | 1267352.4847 | 2610001.9307 | 1267358.8655
37 | 2610154.9425 | 1267435.4948 | 2610146.7279 | 1267437.6609
38 | 2610138.6669 | 1267439.7865 | 2610146.7279 | 1267437.6609
39 | 2610151.4772 | 1267396.4649 | 2610151.6456 | 1267396.7039
40 | 2610100.6912 | 1267455.0705 | 2610097.2279 | 1267457.2956
41 | 2610008.7069 | 1267415.3221 | 2610014.6611 | 1267415.5472 | 2610017.1753 | 1267415.6378
42 | 2610015.8371 | 1267433.4976 | 2610027.4312 | 1267434.3823
43 | 2610027.4312 | 1267434.3823 | 2610037.7789 | 1267435.1718
44 | 2610090.5941 | 1267461.5577 | 2610097.2279 | 1267457.2956
45 | 2610090.5941 | 1267461.5577 | 2610083.2771 | 1267466.2587
46 | 2610075.9819 | 1267470.9457 | 2610083.2771 | 1267466.2587
47 | 2610075.0793 | 1267471.5257 | 2610075.9819 | 1267470.9457
48 | 2610050.2465 | 1267436.123 | 2610037.7789 | 1267435.1718
49 | 2610073.556 | 1267472.5043 | 2610075.0793 | 1267471.5257
50 | 2610079.0692 | 1267419.619 | 2610080.0702 | 1267419.6949
51 | 2610079.0692 | 1267419.619 | 2610072.176 | 1267419.0965
52 | 2610069.6103 | 1267418.902 | 2610072.176 | 1267419.0965
53 | 2610017.1753 | 1267415.6378 | 2610025.9602 | 1267415.9544
54 | 2610025.9602 | 1267415.9544 | 2610034.378 | 1267416.2578
55 | 2610042.9504 | 1267416.881 | 2610035.0496 | 1267416.282 | 2610034.378 | 1267416.2578
56 | 2610048.9224 | 1267417.3337 | 2610042.9504 | 1267416.881
57 | 2610048.9224 | 1267417.3337 | 2610051.7617 | 1267417.5489
58 | 2610060.7305 | 1267418.2288 | 2610069.6103 | 1267418.902
59 | 2610060.7305 | 1267418.2288 | 2610058.8603 | 1267418.087
60 | 2610058.8603 | 1267418.087 | 2610051.7617 | 1267417.5489
61 | 2610146.0359 | 1267388.7423 | 2610141.6583 | 1267382.5292
62 | 2610146.0359 | 1267388.7423 | 2610146.4356 | 1267389.3095
63 | 2610137.0511 | 1267375.9904 | 2610141.6583 | 1267382.5292
64 | 2610146.4356 | 1267389.3095 | 2610151.4772 | 1267396.4649
65 | 2610132.4391 | 1267369.4447 | 2610137.0511 | 1267375.9904
66 | 2610132.4391 | 1267369.4447 | 2610127.8181 | 1267362.8861
67 | 2610122.5195 | 1267355.3659 | 2610127.8181 | 1267362.8861
68 | 2610034.8534 | 1267330.6107 | 2610026.6176 | 1267337.6788
69 | 2610024.743 | 1267339.2876 | 2610026.6176 | 1267337.6788
70 | 2610024.743 | 1267339.2876 | 2610015.4452 | 1267347.2671
71 | 2610015.4452 | 1267347.2671 | 2610009.3657 | 1267352.4847
72 | 2609988.311 | 1267354.0706 | 2609993.7733 | 1267349.5136
73 | 2609993.7733 | 1267349.5136 | 2609994.1497 | 1267349.1996 | 2610002.6479 | 1267341.8587

## bus_geodata
| x | y | coords
0 | 2609948.4569 | 1267379.5553
1 | 2609983.8742 | 1267381.4827
2 | 2609968.9807 | 1267370.1968
3 | 2610110.8331 | 1267421.9477
4 | 2610120.4965 | 1267422.7006
5 | 2610108.9498 | 1267440.602
6 | 2610110.0742 | 1267421.8926
7 | 2610115.8724 | 1267441.7034
8 | 2610078.7862 | 1267438.3005
9 | 2609990.0674 | 1267369.1935
10 | 2609983.5643 | 1267388.3971
11 | 2610165.2982 | 1267416.0808
12 | 2610156.6415 | 1267403.7945
13 | 2610147.169 | 1267420.3706
14 | 2610176.3798 | 1267412.4075
15 | 2610110.8726 | 1267448.4943
16 | 2610130.8232 | 1267441.8549
17 | 2609981.7267 | 1267414.302
18 | 2609995.4207 | 1267414.8198
19 | 2609983.1948 | 1267396.6387
20 | 2609979.9233 | 1267361.068
21 | 2610020.8296 | 1267326.1532
22 | 2610013.2224 | 1267332.7243
23 | 2610131.6481 | 1267423.5695
24 | 2610095.2352 | 1267420.8148
25 | 2610062.7116 | 1267437.0741
26 | 2610043.176 | 1267323.4392
27 | 2610040.9356 | 1267325.3908
28 | 2610116.2862 | 1267346.5191
29 | 2610116.4965 | 1267346.8176
30 | 2610001.9307 | 1267358.8655
31 | 2610154.9425 | 1267435.4948
32 | 2610146.7279 | 1267437.6609
33 | 2610151.6456 | 1267396.7039
34 | 2610100.6912 | 1267455.0705
35 | 2610138.6669 | 1267439.7865
36 | 2610008.7069 | 1267415.3221
37 | 2610015.8371 | 1267433.4976
38 | 2610027.4312 | 1267434.3822
39 | 2610097.2279 | 1267457.2956
40 | 2610090.5941 | 1267461.5577
41 | 2610083.2771 | 1267466.2587
42 | 2610075.9819 | 1267470.9457
43 | 2610037.7789 | 1267435.1718
44 | 2610050.2465 | 1267436.123
45 | 2610073.556 | 1267472.5043
46 | 2610075.0793 | 1267471.5257
47 | 2610080.0702 | 1267419.6949
48 | 2610079.0692 | 1267419.619
49 | 2610072.176 | 1267419.0965
50 | 2610017.1753 | 1267415.6378
51 | 2610025.9602 | 1267415.9544
52 | 2610034.378 | 1267416.2578
53 | 2610042.9504 | 1267416.881
54 | 2610048.9224 | 1267417.3337
55 | 2610069.6103 | 1267418.902
56 | 2610060.7305 | 1267418.2288
57 | 2610058.8603 | 1267418.087
58 | 2610146.0359 | 1267388.7423
59 | 2610141.6583 | 1267382.5292
60 | 2610146.4356 | 1267389.3095
61 | 2610137.0511 | 1267375.9903
62 | 2610151.4772 | 1267396.4649
63 | 2610132.4392 | 1267369.4447
64 | 2610127.8181 | 1267362.8861
65 | 2610051.7617 | 1267417.5489
66 | 2610034.8534 | 1267330.6107
67 | 2610026.6176 | 1267337.6788
68 | 2610024.743 | 1267339.2876
69 | 2610015.4452 | 1267347.2671
70 | 2610009.3657 | 1267352.4847
71 | 2610122.5195 | 1267355.3659
72 | 2609988.311 | 1267354.0706
73 | 2609993.7733 | 1267349.5136
74 | 2610002.6479 | 1267341.8587
75 | 2610110.8331 | 1267421.9477

## line_std_types
| c_nf_per_km | r_ohm_per_km | x_ohm_per_km | max_i_ka | type | q_mm2 | alpha | voltage_rating
NAYY 4x50 SE | 210 | 0.642 | 0.083 | 0.142 | cs | 50 | 0.00403 | LV
NAYY 4x120 SE | 264 | 0.225 | 0.08 | 0.242 | cs | 120 | 0.00403 | LV
NAYY 4x150 SE | 261 | 0.208 | 0.08 | 0.27 | cs | 150 | 0.00403 | LV
NA2XS2Y 1x95 RM/25 12/20 kV | 216 | 0.313 | 0.132 | 0.252 | cs | 95 | 0.00403 | MV
NA2XS2Y 1x185 RM/25 12/20 kV | 273 | 0.161 | 0.117 | 0.362 | cs | 185 | 0.00403 | MV
NA2XS2Y 1x240 RM/25 12/20 kV | 304 | 0.122 | 0.112 | 0.421 | cs | 240 | 0.00403 | MV
NA2XS2Y 1x95 RM/25 6/10 kV | 315 | 0.313 | 0.123 | 0.249 | cs | 95 | 0.00403 | MV
NA2XS2Y 1x185 RM/25 6/10 kV | 406 | 0.161 | 0.11 | 0.358 | cs | 185 | 0.00403 | MV
NA2XS2Y 1x240 RM/25 6/10 kV | 456 | 0.122 | 0.105 | 0.416 | cs | 240 | 0.00403 | MV
NA2XS2Y 1x150 RM/25 12/20 kV | 250 | 0.206 | 0.116 | 0.319 | cs | 150 | 0.00403 | MV
NA2XS2Y 1x120 RM/25 12/20 kV | 230 | 0.253 | 0.119 | 0.283 | cs | 120 | 0.00403 | MV
NA2XS2Y 1x70 RM/25 12/20 kV | 190 | 0.443 | 0.132 | 0.22 | cs | 70 | 0.00403 | MV
NA2XS2Y 1x150 RM/25 6/10 kV | 360 | 0.206 | 0.11 | 0.315 | cs | 150 | 0.00403 | MV
NA2XS2Y 1x120 RM/25 6/10 kV | 340 | 0.253 | 0.113 | 0.28 | cs | 120 | 0.00403 | MV
NA2XS2Y 1x70 RM/25 6/10 kV | 280 | 0.443 | 0.123 | 0.217 | cs | 70 | 0.00403 | MV
N2XS(FL)2Y 1x120 RM/35 64/110 kV | 112 | 0.153 | 0.166 | 0.366 | cs | 120 | 0.00393 | HV
N2XS(FL)2Y 1x185 RM/35 64/110 kV | 125 | 0.099 | 0.156 | 0.457 | cs | 185 | 0.00393 | HV
N2XS(FL)2Y 1x240 RM/35 64/110 kV | 135 | 0.075 | 0.149 | 0.526 | cs | 240 | 0.00393 | HV
N2XS(FL)2Y 1x300 RM/35 64/110 kV | 144 | 0.06 | 0.144 | 0.588 | cs | 300 | 0.00393 | HV
15-AL1/3-ST1A 0.4 | 11 | 1.8769 | 0.35 | 0.105 | ol | 16 | 0.00403 | LV
24-AL1/4-ST1A 0.4 | 11.25 | 1.2012 | 0.335 | 0.14 | ol | 24 | 0.00403 | LV
48-AL1/8-ST1A 0.4 | 12.2 | 0.5939 | 0.3 | 0.21 | ol | 48 | 0.00403 | LV
94-AL1/15-ST1A 0.4 | 13.2 | 0.306 | 0.29 | 0.35 | ol | 94 | 0.00403 | LV
34-AL1/6-ST1A 10.0 | 9.7 | 0.8342 | 0.36 | 0.17 | ol | 34 | 0.00403 | MV
48-AL1/8-ST1A 10.0 | 10.1 | 0.5939 | 0.35 | 0.21 | ol | 48 | 0.00403 | MV
70-AL1/11-ST1A 10.0 | 10.4 | 0.4132 | 0.339 | 0.29 | ol | 70 | 0.00403 | MV
94-AL1/15-ST1A 10.0 | 10.75 | 0.306 | 0.33 | 0.35 | ol | 94 | 0.00403 | MV
122-AL1/20-ST1A 10.0 | 11.1 | 0.2376 | 0.323 | 0.41 | ol | 122 | 0.00403 | MV
149-AL1/24-ST1A 10.0 | 11.25 | 0.194 | 0.315 | 0.47 | ol | 149 | 0.00403 | MV
34-AL1/6-ST1A 20.0 | 9.15 | 0.8342 | 0.382 | 0.17 | ol | 34 | 0.00403 | MV
48-AL1/8-ST1A 20.0 | 9.5 | 0.5939 | 0.372 | 0.21 | ol | 48 | 0.00403 | MV
70-AL1/11-ST1A 20.0 | 9.7 | 0.4132 | 0.36 | 0.29 | ol | 70 | 0.00403 | MV
94-AL1/15-ST1A 20.0 | 10 | 0.306 | 0.35 | 0.35 | ol | 94 | 0.00403 | MV
122-AL1/20-ST1A 20.0 | 10.3 | 0.2376 | 0.344 | 0.41 | ol | 122 | 0.00403 | MV
149-AL1/24-ST1A 20.0 | 10.5 | 0.194 | 0.337 | 0.47 | ol | 149 | 0.00403 | MV
184-AL1/30-ST1A 20.0 | 10.75 | 0.1571 | 0.33 | 0.535 | ol | 184 | 0.00403 | MV
243-AL1/39-ST1A 20.0 | 11 | 0.1188 | 0.32 | 0.645 | ol | 243 | 0.00403 | MV
48-AL1/8-ST1A 110.0 | 8 | 0.5939 | 0.46 | 0.21 | ol | 48 | 0.00403 | HV
70-AL1/11-ST1A 110.0 | 8.4 | 0.4132 | 0.45 | 0.29 | ol | 70 | 0.00403 | HV
94-AL1/15-ST1A 110.0 | 8.65 | 0.306 | 0.44 | 0.35 | ol | 94 | 0.00403 | HV
122-AL1/20-ST1A 110.0 | 8.5 | 0.2376 | 0.43 | 0.41 | ol | 122 | 0.00403 | HV
149-AL1/24-ST1A 110.0 | 8.75 | 0.194 | 0.41 | 0.47 | ol | 149 | 0.00403 | HV
184-AL1/30-ST1A 110.0 | 8.8 | 0.1571 | 0.4 | 0.535 | ol | 184 | 0.00403 | HV
243-AL1/39-ST1A 110.0 | 9 | 0.1188 | 0.39 | 0.645 | ol | 243 | 0.00403 | HV
305-AL1/39-ST1A 110.0 | 9.2 | 0.0949 | 0.38 | 0.74 | ol | 305 | 0.00403 | HV
490-AL1/64-ST1A 110.0 | 9.75 | 0.059 | 0.37 | 0.96 | ol | 490 | 0.00403 | HV
679-AL1/86-ST1A 110.0 | 9.95 | 0.042 | 0.36 | 1.15 | ol | 679 | 0.00403 | HV
490-AL1/64-ST1A 220.0 | 10 | 0.059 | 0.285 | 0.96 | ol | 490 | 0.00403 | HV
679-AL1/86-ST1A 220.0 | 11.7 | 0.042 | 0.275 | 1.15 | ol | 679 | 0.00403 | HV
490-AL1/64-ST1A 380.0 | 11 | 0.059 | 0.253 | 0.96 | ol | 490 | 0.00403 | HV
679-AL1/86-ST1A 380.0 | 14.6 | 0.042 | 0.25 | 1.15 | ol | 679 | 0.00403 | HV

## trafo_std_types
| i0_percent | pfe_kw | vkr_percent | sn_mva | vn_lv_kv | vn_hv_kv | vk_percent | shift_degree | vector_group | tap_side | tap_neutral | tap_min | tap_max | tap_step_degree | tap_step_percent | tap_phase_shifter
160 MVA 380/110 kV | 0.06 | 60 | 0.25 | 160 | 110 | 380 | 12.2 | 0 | Yy0 | hv | 0 | -9 | 9 | 0 | 1.5 | FALSE
100 MVA 220/110 kV | 0.06 | 55 | 0.26 | 100 | 110 | 220 | 12 | 0 | Yy0 | hv | 0 | -9 | 9 | 0 | 1.5 | FALSE
63 MVA 110/20 kV | 0.04 | 22 | 0.32 | 63 | 20 | 110 | 18 | 150 | YNd5 | hv | 0 | -9 | 9 | 0 | 1.5 | FALSE
40 MVA 110/20 kV | 0.05 | 18 | 0.34 | 40 | 20 | 110 | 16.2 | 150 | YNd5 | hv | 0 | -9 | 9 | 0 | 1.5 | FALSE
25 MVA 110/20 kV | 0.07 | 14 | 0.41 | 25 | 20 | 110 | 12 | 150 | YNd5 | hv | 0 | -9 | 9 | 0 | 1.5 | FALSE
63 MVA 110/10 kV | 0.04 | 22 | 0.32 | 63 | 10 | 110 | 18 | 150 | YNd5 | hv | 0 | -9 | 9 | 0 | 1.5 | FALSE
40 MVA 110/10 kV | 0.05 | 18 | 0.34 | 40 | 10 | 110 | 16.2 | 150 | YNd5 | hv | 0 | -9 | 9 | 0 | 1.5 | FALSE
25 MVA 110/10 kV | 0.07 | 14 | 0.41 | 25 | 10 | 110 | 12 | 150 | YNd5 | hv | 0 | -9 | 9 | 0 | 1.5 | FALSE
0.25 MVA 20/0.4 kV | 0.32 | 0.8 | 1.44 | 0.25 | 0.4 | 20 | 6 | 150 | Yzn5 | hv | 0 | -2 | 2 | 0 | 2.5 | FALSE
0.4 MVA 20/0.4 kV | 0.3375 | 1.35 | 1.425 | 0.4 | 0.4 | 20 | 6 | 150 | Dyn5 | hv | 0 | -2 | 2 | 0 | 2.5 | FALSE
0.63 MVA 20/0.4 kV | 0.2619 | 1.65 | 1.206 | 0.63 | 0.4 | 20 | 6 | 150 | Dyn5 | hv | 0 | -2 | 2 | 0 | 2.5 | FALSE
0.25 MVA 10/0.4 kV | 0.24 | 0.6 | 1.2 | 0.25 | 0.4 | 10 | 4 | 150 | Dyn5 | hv | 0 | -2 | 2 | 0 | 2.5 | FALSE
0.4 MVA 10/0.4 kV | 0.2375 | 0.95 | 1.325 | 0.4 | 0.4 | 10 | 4 | 150 | Dyn5 | hv | 0 | -2 | 2 | 0 | 2.5 | FALSE
0.63 MVA 10/0.4 kV | 0.1873 | 1.18 | 1.0794 | 0.63 | 0.4 | 10 | 4 | 150 | Dyn5 | hv | 0 | -2 | 2 | 0 | 2.5 | FALSE

## trafo3w_std_types
| sn_hv_mva | sn_mv_mva | sn_lv_mva | vn_hv_kv | vn_mv_kv | vn_lv_kv | vk_hv_percent | vk_mv_percent | vk_lv_percent | vkr_hv_percent | vkr_mv_percent | vkr_lv_percent | pfe_kw | i0_percent | shift_mv_degree | shift_lv_degree | vector_group | tap_side | tap_neutral | tap_min | tap_max | tap_step_percent
63/25/38 MVA 110/20/10 kV | 63 | 25 | 38 | 110 | 20 | 10 | 10.4 | 10.4 | 10.4 | 0.28 | 0.32 | 0.35 | 35 | 0.89 | 0 | 0 | YN0yn0yn0 | hv | 0 | -10 | 10 | 1.2
63/25/38 MVA 110/10/10 kV | 63 | 25 | 38 | 110 | 10 | 10 | 10.4 | 10.4 | 10.4 | 0.28 | 0.32 | 0.35 | 35 | 0.89 | 0 | 0 | YN0yn0yn0 | hv | 0 | -10 | 10 | 1.2

## fuse_std_types
| fuse_type | i_rated_a | t_avg | t_min | t_total | x_avg | x_min | x_total
HV 100A | HV 100A | 100 | 0 | [10.0, 3.64, 0.854, 0.281, 0.1, 0.0531, 0.022, 0.01] | [10.0, 4.267, 1.21, 0.403, 0.1, 0.058, 0.022, 0.01] | 0 | [300.0, 350.0, 450.0, 550.0, 700.0, 850.0, 1200.0, 1752.0] | [600.0, 700.0, 900.0, 1150.0, 1665.0, 2000.0, 3000.0, 4313.0]
HV 10A | HV 10A | 10 | 0 | [10.0, 1675.0, 0.344, 0.156, 0.1, 0.0417, 0.0171, 0.01] | [10.0, 1.3, 0.3, 0.155, 0.1, 0.0555, 0.023, 0.01] | 0 | [30.0, 32.0, 35.0, 37.0, 39.0, 50.0, 70.0, 88.0] | [60.0, 70.0, 80.0, 87.0, 94.0, 110.0, 150.0, 216.0]
HV 125A | HV 125A | 125 | 0 | [10.0, 1.82, 0.344, 0.1, 0.0467, 0.0269, 0.01] | [10.0, 2.478, 0.426, 0.1, 0.0427, 0.0211, 0.01] | 0 | [375.0, 500.0, 700.0, 925.0, 1200.0, 1500.0, 2341.0] | [750.0, 1000.0, 1500.0, 2200.0, 3000.0, 4000.0, 5765.0]
HV 160A | HV 160A | 160 | 0 | [10.0, 4.15, 1.03, 0.198, 0.1, 0.051, 0.0172, 0.01] | [10.0, 2.3, 0.734, 0.274, 0.1, 0.046, 0.0177, 0.01] | 0 | [480.0, 550.0, 700.0, 1000.0, 1260.0, 1600.0, 2500.0, 3227.0] | [960.0, 1300.0, 1700.0, 2200.0, 2996.0, 4000.0, 6000.0, 7946.0]
HV 16A | HV 16A | 16 | 0 | [10.0, 0.352, 0.164, 0.1, 0.0649, 0.0342, 0.01] | [10.0, 2.34, 0.722, 0.181, 0.1, 0.055, 0.0296, 0.01] | 0 | [48.0, 60.0, 65.0, 71.0, 80.0, 100.0, 162.0] | [96.0, 110.0, 125.0, 150.0, 168.0, 200.0, 250.0, 398.0]
HV 200A | HV 200A | 200 | 0 | [10.0, 4.267, 1.21, 0.403, 0.1, 0.058, 0.022, 0.01] | [10.0, 3.73, 1.654, 0.328, 0.1, 0.0531, 0.019, 0.01] | 0 | [600.0, 700.0, 900.0, 1150.0, 1665.0, 2000.0, 3000.0, 4313.0] | [1200.0, 1500.0, 1800.0, 2700.0, 3960.0, 5000.0, 7500.0, 10620.0]
HV 20A | HV 20A | 20 | 0 | [10.0, 1.3, 0.3, 0.155, 0.1, 0.0555, 0.023, 0.01] | [10.0, 1.3, 0.161, 0.1, 0.0611, 0.0399, 0.0141, 0.01] | 0 | [60.0, 70.0, 80.0, 87.0, 94.0, 110.0, 150.0, 216.0] | [120.0, 150.0, 200.0, 223.0, 260.0, 300.0, 450.0, 532.0]
HV 25A | HV 25A | 25 | 0 | [10.0, 2.512, 0.833, 0.299, 0.1, 0.0372, 0.0223, 0.01] | [10.0, 3.125, 0.597, 0.198, 0.1, 0.0378, 0.022, 0.01] | 0 | [75.0, 82.0, 90.0, 100.0, 124.0, 170.0, 200.0, 289.0] | [150.0, 170.0, 210.0, 250.0, 294.0, 400.0, 500.0, 711.0]
HV 31.5A | HV 31.5A | 31.5 | 0 | [10.0, 2.34, 0.722, 0.181, 0.1, 0.055, 0.0296, 0.01] | [10.0, 2.84, 0.368, 0.164, 0.1, 0.0621, 0.0378, 0.0195, 0.01] | 0 | [95.0, 110.0, 125.0, 150.0, 165.0, 200.0, 250.0, 390.0] | [189.0, 220.0, 300.0, 350.0, 393.0, 450.0, 530.0, 700.0, 960.0]
HV 40A | HV 40A | 40 | 0 | [10.0, 1.3, 0.161, 0.1, 0.0611, 0.0399, 0.0141, 0.01] | [10.0, 2.05, 0.369, 0.198, 0.1, 0.051, 0.0298, 0.01] | 0 | [120.0, 150.0, 200.0, 223.0, 260.0, 300.0, 450.0, 532.0] | [240.0, 300.0, 400.0, 450.0, 530.0, 650.0, 800.0, 1311.0]
HV 50A | HV 50A | 50 | 0 | [10.0, 3.215, 0.597, 0.198, 0.1, 0.0378, 0.022, 0.01] | [10.0, 3.64, 0.854, 0.281, 0.1, 0.0531, 0.022, 0.01] | 0 | [150.0, 170.0, 210.0, 250.0, 294.0, 400.0, 500.0, 711.0] | [300.0, 350.0, 450.0, 550.0, 700.0, 850.0, 1200.0, 1752.0]
HV 6.3A | HV 6.3A | 6.3 | 0 | [10.0, 1.39, 0.344, 0.168, 0.1, 0.056, 0.0263, 0.01] | [10.0, 1.711, 0.516, 0.198, 0.1, 0.0634, 0.0303, 0.01] | 0 | [19.0, 19.5, 20.4, 20.8, 22.0, 25.0, 32.0, 48.0] | [38.0, 40.0, 43.0, 48.0, 53.0, 60.0, 75.0, 118.0]
HV 63A | HV 63A | 63 | 0 | [10.0, 2.84, 0.368, 0.164, 0.1, 0.0621, 0.0378, 0.0195, 0.01] | [10.0, 1.82, 0.344, 0.1, 0.0467, 0.0269, 0.01] | 0 | [189.0, 220.0, 300.0, 350.0, 393.0, 450.0, 530.0, 700.0, 961.0] | [378.0, 500.0, 700.0, 934.0, 1200.0, 1500.0, 2366.0]
HV 80A | HV 80A | 80 | 0 | [10.0, 2.05, 0.369, 0.198, 0.1, 0.051, 0.0298, 0.01] | [10.0, 4.15, 1.03, 0.198, 0.1, 0.051, 0.0172, 0.01] | 0 | [240.0, 300.0, 400.0, 450.0, 530.0, 650.0, 800.0, 1311.0] | [480.0, 550.0, 700.0, 1000.0, 1260.0, 1600.0, 2500.0, 3227.0]
Siemens NH-1-100 | Siemens NH-1-100 | 100 | [5400.0, 2000.0, 400.0, 20.0, 1.0, 0.2, 0.012, 0.004] | 0 | 0 | [150.0, 190.0, 250.0, 430.0, 900.0, 1250.0, 2700.0, 3600.0] | 0 | 0
Siemens NH-1-125 | Siemens NH-1-125 | 125 | [4800.0, 120.0, 7.0, 0.1, 0.004] | 0 | 0 | [180.0, 400.0, 740.0, 2000.0, 4250.0] | 0 | 0
Siemens NH-1-16 | Siemens NH-1-16 | 16 | [4000.0, 400.0, 2.0, 0.1, 0.04, 0.01] | 0 | 0 | [26.0, 35.0, 75.0, 150.0, 200.0, 300.0] | 0 | 0
Siemens NH-1-160 | Siemens NH-1-160 | 160 | [4800.0, 120.0, 7.0, 0.1, 0.004] | 0 | 0 | [210.0, 500.0, 900.0, 2300.0, 5000.0] | 0 | 0
Siemens NH-1-25 | Siemens NH-1-25 | 25 | [4000.0, 1000.0, 10.0, 0.2, 0.02, 0.01] | 0 | 0 | [40.0, 50.0, 100.0, 210.0, 400.0, 500.0] | 0 | 0
Siemens NH-1-50 | Siemens NH-1-50 | 50 | [4000.0, 40.0, 4.0, 1.0, 0.02, 0.01] | 0 | 0 | [86.0, 200.0, 300.0, 400.0, 1000.0, 1280.0] | 0 | 0
Siemens NH-1-63 | Siemens NH-1-63 | 63 | [4000.0, 100.0, 10.0, 2.0, 0.04, 0.01] | 0 | 0 | [100.0, 200.0, 300.0, 400.0, 1000.0, 1500.0] | 0 | 0
Siemens NH-1-80 | Siemens NH-1-80 | 80 | [4800.0, 120.0, 7.0, 0.1, 0.01] | 0 | 0 | [150.58, 250.0, 450.0, 1150.0, 2470.0] | 0 | 0
Siemens NH-2-1000 | Siemens NH-2-1000 | 1000 | [4800.0, 120.0, 7.0, 0.1, 0.004] | 0 | 0 | [1900.0, 3500.0, 8400.0, 24000.0, 52000.0] | 0 | 0
Siemens NH-2-200 | Siemens NH-2-200 | 200 | [4800.0, 120.0, 7.0, 0.1, 0.004] | 0 | 0 | [280.0, 650.0, 1200.0, 3000.0, 7000.0] | 0 | 0
Siemens NH-2-224 | Siemens NH-2-224 | 224 | [4800.0, 120.0, 7.0, 0.2, 0.04, 0.004] | 0 | 0 | [400.0, 750.0, 1453.0, 3025.0, 4315.0, 7600.0] | 0 | 0
Siemens NH-2-250 | Siemens NH-2-250 | 250 | [4800.0, 120.0, 7.0, 0.1, 0.004] | 0 | 0 | [450.0, 800.0, 1650.0, 4000.0, 8500.0] | 0 | 0
Siemens NH-2-315 | Siemens NH-2-315 | 315 | [4800.0, 120.0, 7.0, 0.1, 0.004] | 0 | 0 | [550.0, 920.0, 1900.0, 5000.0, 11000.0] | 0 | 0
Siemens NH-2-355 | Siemens NH-2-355 | 355 | [4800.0, 120.0, 6.0, 0.1, 0.004] | 0 | 0 | [650.0, 1116.27, 2350.0, 5840.0, 12790.0] | 0 | 0
Siemens NH-2-400 | Siemens NH-2-400 | 400 | [4800.0, 120.0, 7.0, 0.1, 0.004] | 0 | 0 | [720.0, 1350.0, 2800.0, 6500.0, 15000.0] | 0 | 0
Siemens NH-2-425 | Siemens NH-2-425 | 425 | [4800.0, 120.0, 7.0, 0.1, 0.004] | 0 | 0 | [850.0, 1500.0, 3050.0, 7500.0, 16500.0] | 0 | 0
Siemens NH-2-630 | Siemens NH-2-630 | 630 | [4800.0, 120.0, 7.0, 0.1, 0.004] | 0 | 0 | [1200.0, 2000.0, 4800.0, 12000.0, 26000.0] | 0 | 0

## res_bus
| vm_pu | va_degree | p_mw | q_mvar
0 | 0.98653 | -0.25874 | 0 | 0
1 | 0.98815 | -0.22724 | 0 | 0
2 | 0.98544 | -0.27987 | 0.010891 | 0.0027294
3 | 0.99581 | -0.080426 | 0 | 0
4 | 0.9953 | -0.090132 | 0.0048069 | 0.0012047
5 | 0.99408 | -0.11368 | 0 | 0
6 | 0.99586 | -0.079372 | 0.0054252 | 0.0013597
7 | 0.9937 | -0.12097 | 0 | 0
8 | 0.99293 | -0.13589 | 0.012113 | 0.0030358
9 | 0.98726 | -0.2444 | 0.010163 | 0.0025472
10 | 0.98885 | -0.21362 | 0.0040444 | 0.0010136
11 | 0.99337 | -0.12733 | 0 | 0
12 | 0.99287 | -0.13704 | 0.0030812 | 0.00077221
13 | 0.99408 | -0.11365 | 0.0056055 | 0.0014049
14 | 0.99332 | -0.12838 | 0.0050616 | 0.0012685
15 | 0.99339 | -0.12708 | 0.0090628 | 0.0022714
16 | 0.99344 | -0.12598 | 0.0047289 | 0.0011852
17 | 0.99164 | -0.1597 | 0 | 0
18 | 0.99313 | -0.13112 | 0.0031114 | 0.00077979
19 | 0.98972 | -0.19681 | 0.003438 | 0.00086164
20 | 0.985 | -0.2884 | 0.0079443 | 0.001991
21 | 0.98419 | -0.30422 | 0.0062452 | 0.0015652
22 | 0.98425 | -0.3031 | 0.0052716 | 0.0013212
23 | 0.99477 | -0.1004 | 0.004902 | 0.0012285
24 | 0.99697 | -0.058073 | 0.01876 | 0.0047018
25 | 0.9925 | -0.14429 | 0.0059842 | 0.0014998
26 | 0.985 | -0.28859 | 0.0052163 | 0.0013073
27 | 0.98501 | -0.28831 | 0.0087942 | 0.002204
28 | 0.99176 | -0.15853 | 0.0017798 | 0.00044606
29 | 0.99176 | -0.15852 | 0.0036345 | 0.0009109
30 | 0.98645 | -0.26015 | 0.011751 | 0.0029452
31 | 0.99324 | -0.13002 | 0.00467 | 0.0011704
32 | 0.99327 | -0.12932 | 0.0044985 | 0.0011274
33 | 0.99261 | -0.14218 | 0.0027869 | 0.00069846
34 | 0.99304 | -0.13382 | 0.0076161 | 0.0019088
35 | 0.99334 | -0.12797 | 0.0047361 | 0.001187
36 | 0.99461 | -0.10274 | 0.0050751 | 0.0012719
37 | 0.99184 | -0.157 | 0.0074156 | 0.0018585
38 | 0.99192 | -0.15547 | 0.0040941 | 0.0010261
39 | 0.99295 | -0.13555 | 0.007405 | 0.0018559
40 | 0.99283 | -0.13784 | 0.0038707 | 0.00097009
41 | 0.99273 | -0.13977 | 0.0038764 | 0.00097152
42 | 0.99266 | -0.1411 | 0.0038975 | 0.00097681
43 | 0.99203 | -0.15336 | 0.0059857 | 0.0015001
44 | 0.99223 | -0.14948 | 0.005982 | 0.0014992
45 | 0.99265 | -0.14128 | 0.0026446 | 0.0006628
46 | 0.99266 | -0.1412 | 0.0021369 | 0.00053555
47 | 0.99823 | -0.033858 | 0.0021169 | 0.00053054
48 | 0.99831 | -0.032243 | 0.01122 | 0.002812
49 | 0.99893 | -0.020451 | 0.0056453 | 0.0014149
50 | 0.99559 | -0.083944 | 0.004146 | 0.0010391
51 | 0.99664 | -0.063842 | 0.0041381 | 0.0010371
52 | 0.99768 | -0.04401 | 0.0045482 | 0.0011399
53 | 0.99878 | -0.023131 | 0.0035754 | 0.00089608
54 | 0.99917 | -0.015681 | 0.0059525 | 0.0014918
55 | 0.99917 | -0.015939 | 0.0043707 | 0.0010954
56 | 1 | 0 | -0.36482 | -0.092102
57 | 0.99987 | -0.0025368 | 0.0028674 | 0.00071863
58 | 0.99236 | -0.14689 | 0.0037237 | 0.00093325
59 | 0.99222 | -0.14969 | 0.0029379 | 0.00073631
60 | 0.99238 | -0.14659 | 0.0029106 | 0.00072946
61 | 0.99209 | -0.15222 | 0.0029297 | 0.00073425
62 | 0.9926 | -0.14234 | 0.0032598 | 0.00081699
63 | 0.99198 | -0.15434 | 0.0029364 | 0.00073594
64 | 0.99189 | -0.15604 | 0.0029354 | 0.00073569
65 | 0.99937 | -0.011993 | 0.0039083 | 0.00097952
66 | 0.98511 | -0.28629 | 0.0045953 | 0.0011517
67 | 0.9853 | -0.28267 | 0.0086405 | 0.0021655
68 | 0.98536 | -0.28146 | 0.0081534 | 0.0020434
69 | 0.98576 | -0.27367 | 0.0046791 | 0.0011727
70 | 0.98606 | -0.26792 | 0.0041294 | 0.0010349
71 | 0.99181 | -0.15752 | 0.003646 | 0.00091378
72 | 0.98475 | -0.29339 | 0.0033251 | 0.00083335
73 | 0.9846 | -0.29621 | 0.0031642 | 0.00079303
74 | 0.9844 | -0.3002 | 0.0073958 | 0.0018536
75 | 0.99998 | 149.9956 | 0 | 0

## res_line
| p_from_mw | q_from_mvar | p_to_mw | q_to_mvar | pl_mw | ql_mvar | i_from_ka | i_to_ka | i_ka | vm_from_pu | va_from_degree | vm_to_pu | va_to_degree | loading_percent
0 | -0.04431 | -0.011132 | 0.044376 | 0.011174 | 6.672e-05 | 4.2191e-05 | 0.066844 | 0.066843 | 0.066844 | 0.98653 | -0.25874 | 0.98815 | -0.22724 | 18.3636
1 | 0.04431 | 0.011132 | -0.044265 | -0.011104 | 4.4643e-05 | 2.8232e-05 | 0.066844 | 0.066844 | 0.066844 | 0.98653 | -0.25874 | 0.98544 | -0.27987 | 18.3637
2 | 0.066266 | 0.016662 | -0.066212 | -0.016628 | 5.4256e-05 | 3.4538e-05 | 0.099807 | 0.099807 | 0.099807 | 0.98815 | -0.22724 | 0.98726 | -0.2444 | 27.4195
3 | -0.11064 | -0.027837 | 0.11071 | 0.027883 | 7.2083e-05 | 4.6045e-05 | 0.16665 | 0.16665 | 0.16665 | 0.98815 | -0.22724 | 0.98885 | -0.21362 | 45.7831
4 | 0.033374 | 0.0083745 | -0.033361 | -0.008366 | 1.3574e-05 | 8.5058e-06 | 0.050399 | 0.050399 | 0.050399 | 0.98544 | -0.27987 | 0.985 | -0.2884 | 13.8459
5 | 0.057087 | 0.014363 | -0.05706 | -0.014347 | 2.6462e-05 | 1.6809e-05 | 0.085324 | 0.085324 | 0.085324 | 0.99581 | -0.080426 | 0.9953 | -0.090132 | 23.4406
6 | 0.101 | 0.02542 | -0.10084 | -0.025317 | 0.00016023 | 0.0001023 | 0.15096 | 0.15096 | 0.15096 | 0.99581 | -0.080426 | 0.99408 | -0.11368 | 41.4725
7 | -0.15809 | -0.039783 | 0.15809 | 0.039788 | 7.9649e-06 | 5.0778e-06 | 0.23628 | 0.23628 | 0.23628 | 0.99581 | -0.080426 | 0.99586 | -0.079372 | 32.4566
8 | 0.052254 | 0.013142 | -0.052228 | -0.013126 | 2.561e-05 | 1.6245e-05 | 0.078137 | 0.078138 | 0.078138 | 0.9953 | -0.090132 | 0.99477 | -0.1004 | 21.4663
9 | 0.059198 | 0.014856 | -0.059178 | -0.014843 | 2.0586e-05 | 1.3084e-05 | 0.088619 | 0.088619 | 0.088619 | 0.99408 | -0.11368 | 0.9937 | -0.12097 | 24.346
10 | 0.041641 | 0.010461 | -0.041597 | -0.010433 | 4.4088e-05 | 2.7824e-05 | 0.062341 | 0.062341 | 0.062341 | 0.99408 | -0.11368 | 0.99293 | -0.13589 | 17.1266
11 | -0.16352 | -0.041148 | 0.16369 | 0.041254 | 0.00016662 | 0.00010625 | 0.24439 | 0.24439 | 0.24439 | 0.99586 | -0.079372 | 0.99697 | -0.058073 | 33.5701
12 | 0.040537 | 0.01017 | -0.040526 | -0.010162 | 1.1803e-05 | 7.4431e-06 | 0.060706 | 0.060706 | 0.060706 | 0.9937 | -0.12097 | 0.99339 | -0.12708 | 16.6775
13 | 0.01864 | 0.0046737 | -0.018636 | -0.004671 | 4.4442e-06 | 2.6473e-06 | 0.027913 | 0.027913 | 0.027913 | 0.9937 | -0.12097 | 0.99344 | -0.12598 | 7.6685
14 | 0.029484 | 0.0073974 | -0.029472 | -0.00739 | 1.1804e-05 | 7.3463e-06 | 0.044188 | 0.044188 | 0.044188 | 0.99293 | -0.13589 | 0.9925 | -0.14429 | 12.1396
15 | 0.056048 | 0.014081 | -0.056006 | -0.014054 | 4.211e-05 | 2.675e-05 | 0.084489 | 0.084489 | 0.084489 | 0.98726 | -0.2444 | 0.98645 | -0.26015 | 23.2112
16 | -0.11476 | -0.028896 | 0.11485 | 0.028955 | 9.231e-05 | 5.8972e-05 | 0.17274 | 0.17274 | 0.17274 | 0.98885 | -0.21362 | 0.98972 | -0.19681 | 47.4551
17 | 0.036602 | 0.0091875 | -0.036585 | -0.0091769 | 1.6945e-05 | 1.0651e-05 | 0.054832 | 0.054832 | 0.054832 | 0.99337 | -0.12733 | 0.99287 | -0.13704 | 15.0638
18 | -0.041663 | -0.010456 | 0.041691 | 0.010473 | 2.7215e-05 | 1.7176e-05 | 0.062414 | 0.062414 | 0.062414 | 0.99337 | -0.12733 | 0.99408 | -0.11365 | 17.1468
19 | 0.0050618 | 0.0012686 | -0.0050616 | -0.0012685 | 2.5169e-07 | 9.9537e-09 | 0.0075823 | 0.0075823 | 0.0075823 | 0.99337 | -0.12733 | 0.99332 | -0.12838 | 2.0831
20 | 0.033503 | 0.0084047 | -0.033495 | -0.0083995 | 8.2016e-06 | 5.1369e-06 | 0.050214 | 0.050214 | 0.050214 | 0.99287 | -0.13704 | 0.99261 | -0.14218 | 13.7952
21 | -0.047296 | -0.011878 | 0.047326 | 0.011897 | 2.9915e-05 | 1.8939e-05 | 0.070805 | 0.070805 | 0.070805 | 0.99408 | -0.11365 | 0.99477 | -0.1004 | 19.4519
22 | 0.031463 | 0.0078908 | -0.031453 | -0.0078845 | 1.0099e-05 | 6.3065e-06 | 0.047131 | 0.047131 | 0.047131 | 0.99339 | -0.12708 | 0.99304 | -0.13382 | 12.948
23 | 0.013907 | 0.0034858 | -0.013905 | -0.0034851 | 1.3199e-06 | 7.3971e-07 | 0.02083 | 0.02083 | 0.02083 | 0.99344 | -0.12598 | 0.99334 | -0.12797 | 5.7226
24 | -0.1185 | -0.029952 | 0.11866 | 0.030055 | 0.00016265 | 0.00010392 | 0.17791 | 0.17791 | 0.17791 | 0.99164 | -0.1597 | 0.99313 | -0.13112 | 48.8751
25 | 0.1185 | 0.029952 | -0.11829 | -0.029817 | 0.0002104 | 0.00013443 | 0.17791 | 0.17791 | 0.17791 | 0.99164 | -0.1597 | 0.98972 | -0.19681 | 48.8751
26 | -0.12177 | -0.030835 | 0.12194 | 0.030941 | 0.00016618 | 0.00010618 | 0.18257 | 0.18257 | 0.18257 | 0.99313 | -0.13112 | 0.99461 | -0.10274 | 50.1558
27 | 0.025416 | 0.0063749 | -0.02541 | -0.0063712 | 6.0394e-06 | 3.7262e-06 | 0.038398 | 0.038398 | 0.038398 | 0.985 | -0.2884 | 0.98475 | -0.29339 | 10.5488
28 | -0.0062452 | -0.0015652 | 0.0062456 | 0.0015653 | 3.3608e-07 | 8.7342e-08 | 0.0094423 | 0.0094422 | 0.0094423 | 0.98419 | -0.30422 | 0.98425 | -0.3031 | 2.594
29 | -0.011517 | -0.0028865 | 0.011519 | 0.0028873 | 1.5886e-06 | 8.3911e-07 | 0.017412 | 0.017412 | 0.017412 | 0.98425 | -0.3031 | 0.9844 | -0.3002 | 4.7835
30 | -0.18245 | -0.045956 | 0.18266 | 0.046091 | 0.00021155 | 0.00013499 | 0.27239 | 0.27239 | 0.27239 | 0.99697 | -0.058073 | 0.99823 | -0.033858 | 37.4163
31 | 0.023488 | 0.0058902 | -0.023482 | -0.0058867 | 5.814e-06 | 3.5594e-06 | 0.035216 | 0.035216 | 0.035216 | 0.9925 | -0.14429 | 0.99223 | -0.14948 | 9.6748
32 | -0.0052163 | -0.0013073 | 0.0052164 | 0.0013073 | 6.9191e-08 | 6.4613e-09 | 0.0078802 | 0.0078802 | 0.0078802 | 0.985 | -0.28859 | 0.98501 | -0.28831 | 2.1649
33 | -0.014011 | -0.0035114 | 0.014012 | 0.0035121 | 1.3464e-06 | 7.5967e-07 | 0.021165 | 0.021165 | 0.021165 | 0.98501 | -0.28831 | 0.98511 | -0.28629 | 5.8146
34 | -0.0017798 | -0.00044606 | 0.0017798 | 0.00044605 | 9.7653e-10 | -4.0874e-09 | 0.0026704 | 0.0026704 | 0.0026704 | 0.99176 | -0.15853 | 0.99176 | -0.15852 | 0.73361
35 | -0.0054143 | -0.001357 | 0.0054146 | 0.001357 | 2.5878e-07 | 3.0672e-08 | 0.0081235 | 0.0081235 | 0.0081235 | 0.99176 | -0.15852 | 0.99181 | -0.15752 | 2.2317
36 | 0.044255 | 0.011109 | -0.044238 | -0.011098 | 1.6376e-05 | 1.0356e-05 | 0.066762 | 0.066762 | 0.066762 | 0.98645 | -0.26015 | 0.98606 | -0.26792 | 18.3413
37 | -0.00467 | -0.0011704 | 0.0046702 | 0.0011704 | 1.5594e-07 | -1.0152e-08 | 0.0069964 | 0.0069964 | 0.0069964 | 0.99324 | -0.13002 | 0.99327 | -0.12932 | 1.9221
38 | -0.0091687 | -0.0022978 | 0.0091693 | 0.0022981 | 5.8981e-07 | 2.6957e-07 | 0.013736 | 0.013736 | 0.013736 | 0.99327 | -0.12932 | 0.99334 | -0.12797 | 3.7735
39 | 0.030708 | 0.0077011 | -0.030708 | -0.0077009 | 2.3241e-07 | 1.4496e-07 | 0.046037 | 0.046037 | 0.046037 | 0.99261 | -0.14218 | 0.9926 | -0.14234 | 12.6474
40 | 0.023837 | 0.0059757 | -0.023835 | -0.0059745 | 1.9694e-06 | 1.2072e-06 | 0.035719 | 0.035719 | 0.035719 | 0.99304 | -0.13382 | 0.99295 | -0.13555 | 9.8128
41 | -0.12701 | -0.032213 | 0.12713 | 0.032287 | 0.00011491 | 7.3435e-05 | 0.19016 | 0.19016 | 0.19016 | 0.99461 | -0.10274 | 0.99559 | -0.083944 | 52.2417
42 | -0.0074156 | -0.0018585 | 0.0074162 | 0.0018587 | 5.397e-07 | 1.9533e-07 | 0.011125 | 0.011125 | 0.011125 | 0.99184 | -0.157 | 0.99192 | -0.15547 | 3.0564
43 | -0.01151 | -0.0028848 | 0.011511 | 0.0028854 | 1.1603e-06 | 6.0861e-07 | 0.017267 | 0.017267 | 0.017267 | 0.99192 | -0.15547 | 0.99203 | -0.15336 | 4.7437
44 | 0.01643 | 0.0041187 | -0.016428 | -0.0041176 | 1.7925e-06 | 1.0452e-06 | 0.024622 | 0.024622 | 0.024622 | 0.99295 | -0.13555 | 0.99283 | -0.13784 | 6.7642
45 | 0.012557 | 0.0031475 | -0.012556 | -0.0031469 | 1.1552e-06 | 6.2687e-07 | 0.01882 | 0.01882 | 0.01882 | 0.99283 | -0.13784 | 0.99273 | -0.13977 | 5.1704
46 | 0.0086796 | 0.0021754 | -0.0086791 | -0.0021752 | 5.5037e-07 | 2.4014e-07 | 0.01301 | 0.01301 | 0.01301 | 0.99273 | -0.13977 | 0.99266 | -0.1411 | 3.5742
47 | 0.0047815 | 0.0011983 | -0.0047815 | -0.0011983 | 2.067e-08 | -6.4113e-10 | 0.0071676 | 0.0071676 | 0.0071676 | 0.99266 | -0.1411 | 0.99266 | -0.1412 | 1.9691
48 | -0.017497 | -0.0043856 | 0.0175 | 0.0043875 | 3.2298e-06 | 1.9056e-06 | 0.026245 | 0.026245 | 0.026245 | 0.99203 | -0.15336 | 0.99223 | -0.14948 | 7.2102
49 | -0.0026446 | -0.0006628 | 0.0026446 | 0.00066278 | 1.067e-08 | -1.6576e-08 | 0.0039643 | 0.0039643 | 0.0039643 | 0.99265 | -0.14128 | 0.99266 | -0.1412 | 1.0891
50 | -0.18478 | -0.046621 | 0.18479 | 0.046631 | 1.4291e-05 | 9.1201e-06 | 0.27555 | 0.27555 | 0.27555 | 0.99823 | -0.033858 | 0.99831 | -0.032243 | 37.8497
51 | -0.19601 | -0.049443 | 0.19612 | 0.049513 | 0.00011072 | 7.0681e-05 | 0.29227 | 0.29227 | 0.29227 | 0.99831 | -0.032243 | 0.99893 | -0.020451 | 40.147
52 | -0.20177 | -0.050928 | 0.20181 | 0.050956 | 4.3617e-05 | 2.7847e-05 | 0.30068 | 0.30068 | 0.30068 | 0.99893 | -0.020451 | 0.99917 | -0.015939 | 41.3021
53 | -0.13128 | -0.033326 | 0.1314 | 0.033407 | 0.0001271 | 8.1229e-05 | 0.19636 | 0.19636 | 0.19636 | 0.99559 | -0.083944 | 0.99664 | -0.063842 | 53.944
54 | -0.13554 | -0.034444 | 0.13567 | 0.034527 | 0.00012957 | 8.2816e-05 | 0.20253 | 0.20253 | 0.20253 | 0.99664 | -0.063842 | 0.99768 | -0.04401 | 55.6413
55 | -0.14022 | -0.035667 | 0.14036 | 0.035757 | 0.00014123 | 9.0272e-05 | 0.20932 | 0.20932 | 0.20932 | 0.99768 | -0.04401 | 0.99878 | -0.023131 | 57.5049
56 | -0.14394 | -0.036653 | 0.14399 | 0.036686 | 5.1737e-05 | 3.2955e-05 | 0.21464 | 0.21464 | 0.21464 | 0.99878 | -0.023131 | 0.99917 | -0.015681 | 29.4841
57 | -0.14994 | -0.038178 | 0.14997 | 0.038195 | 2.6672e-05 | 1.6995e-05 | 0.22351 | 0.22351 | 0.22351 | 0.99917 | -0.015681 | 0.99937 | -0.011993 | 30.7018
58 | -0.20618 | -0.052051 | 0.20634 | 0.052152 | 0.00015756 | 0.00010061 | 0.30719 | 0.30719 | 0.30719 | 0.99917 | -0.015939 | 1 | 0 | 42.1962
59 | 0.15683 | 0.03995 | -0.15681 | -0.039938 | 1.919e-05 | 1.2232e-05 | 0.2336 | 0.2336 | 0.2336 | 1 | 0 | 0.99987 | -0.0025368 | 32.0873
60 | 0.15394 | 0.039219 | -0.15387 | -0.039175 | 7.0199e-05 | 4.474e-05 | 0.22933 | 0.22933 | 0.22933 | 0.99987 | -0.0025368 | 0.99937 | -0.011993 | 31.5012
61 | 0.020808 | 0.0052176 | -0.020805 | -0.0052159 | 2.7748e-06 | 1.6777e-06 | 0.031202 | 0.031202 | 0.031202 | 0.99236 | -0.14689 | 0.99222 | -0.14969 | 8.572
62 | -0.024532 | -0.0061508 | 0.024532 | 0.006151 | 3.521e-07 | 2.1638e-07 | 0.036786 | 0.036786 | 0.036786 | 0.99236 | -0.14689 | 0.99238 | -0.14659 | 10.1059
63 | 0.017867 | 0.0044796 | -0.017865 | -0.0044783 | 2.1538e-06 | 1.2751e-06 | 0.026796 | 0.026796 | 0.026796 | 0.99222 | -0.14969 | 0.99209 | -0.15222 | 7.3616
64 | -0.027443 | -0.0068805 | 0.027448 | 0.0068839 | 5.5581e-06 | 3.4441e-06 | 0.04115 | 0.04115 | 0.04115 | 0.99238 | -0.14659 | 0.9926 | -0.14234 | 11.3049
65 | 0.014936 | 0.0037441 | -0.014934 | -0.0037432 | 1.5069e-06 | 8.6105e-07 | 0.022402 | 0.022402 | 0.022402 | 0.99209 | -0.15222 | 0.99198 | -0.15434 | 6.1544
66 | 0.011998 | 0.0030073 | -0.011997 | -0.0030067 | 9.745e-07 | 5.2011e-07 | 0.017997 | 0.017997 | 0.017997 | 0.99198 | -0.15434 | 0.99189 | -0.15604 | 4.9443
67 | 0.0090613 | 0.0022711 | -0.0090606 | -0.0022708 | 6.3747e-07 | 2.8925e-07 | 0.013594 | 0.013594 | 0.013594 | 0.99189 | -0.15604 | 0.99181 | -0.15752 | 3.7345
68 | -0.018607 | -0.0046638 | 0.01861 | 0.0046657 | 3.215e-06 | 1.9194e-06 | 0.028106 | 0.028106 | 0.028106 | 0.98511 | -0.28629 | 0.9853 | -0.28267 | 7.7215
69 | -0.027251 | -0.0068312 | 0.027252 | 0.0068322 | 1.569e-06 | 9.7272e-07 | 0.041155 | 0.041155 | 0.041155 | 0.9853 | -0.28267 | 0.98536 | -0.28146 | 11.3064
70 | -0.035406 | -0.0088756 | 0.035419 | 0.0088839 | 1.3135e-05 | 8.2505e-06 | 0.053468 | 0.053468 | 0.053468 | 0.98536 | -0.28146 | 0.98576 | -0.27367 | 14.689
71 | -0.040098 | -0.010057 | 0.040109 | 0.010064 | 1.1008e-05 | 6.9427e-06 | 0.060531 | 0.060531 | 0.060531 | 0.98576 | -0.27367 | 0.98606 | -0.26792 | 16.6294
72 | 0.022085 | 0.0055379 | -0.022082 | -0.0055361 | 2.9711e-06 | 1.811e-06 | 0.033373 | 0.033373 | 0.033373 | 0.98475 | -0.29339 | 0.9846 | -0.29621 | 9.1685
73 | 0.018918 | 0.004743 | -0.018915 | -0.0047409 | 3.5928e-06 | 2.1503e-06 | 0.028591 | 0.028591 | 0.028591 | 0.9846 | -0.29621 | 0.9844 | -0.3002 | 7.8548

## res_trafo
| p_hv_mw | q_hv_mvar | p_lv_mw | q_lv_mvar | pl_mw | ql_mvar | i_hv_ka | i_lv_ka | vm_hv_pu | va_hv_degree | vm_lv_pu | va_lv_degree | loading_percent
0 | -1.2729e-15 | -1.3162e-15 | 0.00165 | 1.2699e-07 | 0.00165 | 1.2699e-07 | 5.2857e-17 | 0.0023815 | 0.99998 | 149.9956 | 1 | 0 | 0.2619

## res_ext_grid
| p_mw | q_mvar
0 | 0.36864 | 0.093061

## res_load
| p_mw | q_mvar
0 | 0.010891 | 0.0027294
1 | 0.0048069 | 0.0012047
2 | 0.0054252 | 0.0013597
3 | 0.012113 | 0.0030358
4 | 0.010163 | 0.0025472
5 | 0.0040444 | 0.0010136
6 | 0.0030812 | 0.00077221
7 | 0.0056055 | 0.0014049
8 | 0.0050616 | 0.0012685
9 | 0.0090628 | 0.0022714
10 | 0.0047289 | 0.0011852
11 | 0.0031114 | 0.00077979
12 | 0.003438 | 0.00086164
13 | 0.0079443 | 0.001991
14 | 0.0062452 | 0.0015652
15 | 0.0052716 | 0.0013212
16 | 0.004902 | 0.0012285
17 | 0.01876 | 0.0047018
18 | 0.0059842 | 0.0014998
19 | 0.0052163 | 0.0013073
20 | 0.0087942 | 0.002204
21 | 0.0017798 | 0.00044606
22 | 0.0036345 | 0.0009109
23 | 0.011751 | 0.0029452
24 | 0.00467 | 0.0011704
25 | 0.0044985 | 0.0011274
26 | 0.0027869 | 0.00069846
27 | 0.0076161 | 0.0019088
28 | 0.0047361 | 0.001187
29 | 0.0050751 | 0.0012719
30 | 0.0074156 | 0.0018585
31 | 0.0040941 | 0.0010261
32 | 0.007405 | 0.0018559
33 | 0.0038707 | 0.00097009
34 | 0.0038764 | 0.00097152
35 | 0.0038975 | 0.00097681
36 | 0.0059857 | 0.0015001
37 | 0.005982 | 0.0014992
38 | 0.0026446 | 0.0006628
39 | 0.0021369 | 0.00053555
40 | 0.0021169 | 0.00053054
41 | 0.01122 | 0.002812
42 | 0.0056453 | 0.0014149
43 | 0.004146 | 0.0010391
44 | 0.0041381 | 0.0010371
45 | 0.0045482 | 0.0011399
46 | 0.0035754 | 0.00089608
47 | 0.0059525 | 0.0014918
48 | 0.0043707 | 0.0010954
49 | 0.0038257 | 0.00095882
50 | 0.0028674 | 0.00071863
51 | 0.0037237 | 0.00093325
52 | 0.0029379 | 0.00073631
53 | 0.0029106 | 0.00072946
54 | 0.0029297 | 0.00073425
55 | 0.0032598 | 0.00081699
56 | 0.0029364 | 0.00073594
57 | 0.0029354 | 0.00073569
58 | 0.0039083 | 0.00097952
59 | 0.0045953 | 0.0011517
60 | 0.0086405 | 0.0021655
61 | 0.0081534 | 0.0020434
62 | 0.0046791 | 0.0011727
63 | 0.0041294 | 0.0010349
64 | 0.003646 | 0.00091378
65 | 0.0033251 | 0.00083335
66 | 0.0031642 | 0.00079303
67 | 0.0073958 | 0.0018536

## dtypes
| element | column | dtype
0 | bus | name | object
1 | bus | vn_kv | float64
2 | bus | type | object
3 | bus | zone | object
4 | bus | in_service | bool
5 | load | name | object
6 | load | bus | uint32
7 | load | p_mw | float64
8 | load | q_mvar | float64
9 | load | const_z_percent | float64
10 | load | const_i_percent | float64
11 | load | sn_mva | float64
12 | load | scaling | float64
13 | load | in_service | bool
14 | load | type | object
15 | ext_grid | name | object
16 | ext_grid | bus | uint32
17 | ext_grid | vm_pu | float64
18 | ext_grid | va_degree | float64
19 | ext_grid | slack_weight | float64
20 | ext_grid | in_service | bool
21 | line | name | object
22 | line | std_type | object
23 | line | from_bus | uint32
24 | line | to_bus | uint32
25 | line | length_km | float64
26 | line | r_ohm_per_km | float64
27 | line | x_ohm_per_km | float64
28 | line | c_nf_per_km | float64
29 | line | g_us_per_km | float64
30 | line | max_i_ka | float64
31 | line | df | float64
32 | line | parallel | uint32
33 | line | type | object
34 | line | in_service | bool
35 | trafo | name | object
36 | trafo | std_type | object
37 | trafo | hv_bus | uint32
38 | trafo | lv_bus | uint32
39 | trafo | sn_mva | float64
40 | trafo | vn_hv_kv | float64
41 | trafo | vn_lv_kv | float64
42 | trafo | vk_percent | float64
43 | trafo | vkr_percent | float64
44 | trafo | pfe_kw | float64
45 | trafo | i0_percent | float64
46 | trafo | shift_degree | float64
47 | trafo | tap_side | object
48 | trafo | tap_neutral | int32
49 | trafo | tap_min | int32
50 | trafo | tap_max | int32
51 | trafo | tap_step_percent | float64
52 | trafo | tap_step_degree | float64
53 | trafo | tap_pos | int32
54 | trafo | tap_phase_shifter | bool
55 | trafo | parallel | uint32
56 | trafo | df | float64
57 | trafo | in_service | bool
58 | line_geodata | coords | object
59 | bus_geodata | x | float64
60 | bus_geodata | y | float64
61 | bus_geodata | coords | object
62 | res_bus | vm_pu | float64
63 | res_bus | va_degree | float64
64 | res_bus | p_mw | float64
65 | res_bus | q_mvar | float64
66 | res_line | p_from_mw | float64
67 | res_line | q_from_mvar | float64
68 | res_line | p_to_mw | float64
69 | res_line | q_to_mvar | float64
70 | res_line | pl_mw | float64
71 | res_line | ql_mvar | float64
72 | res_line | i_from_ka | float64
73 | res_line | i_to_ka | float64
74 | res_line | i_ka | float64
75 | res_line | vm_from_pu | float64
76 | res_line | va_from_degree | float64
77 | res_line | vm_to_pu | float64
78 | res_line | va_to_degree | float64
79 | res_line | loading_percent | float64
80 | res_trafo | p_hv_mw | float64
81 | res_trafo | q_hv_mvar | float64
82 | res_trafo | p_lv_mw | float64
83 | res_trafo | q_lv_mvar | float64
84 | res_trafo | pl_mw | float64
85 | res_trafo | ql_mvar | float64
86 | res_trafo | i_hv_ka | float64
87 | res_trafo | i_lv_ka | float64
88 | res_trafo | vm_hv_pu | float64
89 | res_trafo | va_hv_degree | float64
90 | res_trafo | vm_lv_pu | float64
91 | res_trafo | va_lv_degree | float64
92 | res_trafo | loading_percent | float64
93 | res_ext_grid | p_mw | float64
94 | res_ext_grid | q_mvar | float64
95 | res_load | p_mw | float64
96 | res_load | q_mvar | float64

## parameters
| version | format_version | converged | OPF_converged | name | f_hz | sn_mva
0 | 2.14.6 | 2.14.0 | TRUE | FALSE |  | 50 | 1