## bus
| name | vn_kv | type | zone | in_service
0 | bus_LV_2701-2_0_3_node_0 | 0.4 | n |  | TRUE
1 | bus_LV_2701-2_0_3_node_1 | 0.4 | n |  | TRUE
2 | bus_LV_2701-2_0_3_node_2 | 0.4 | n |  | TRUE
3 | bus_LV_2701-2_0_3_node_6 | 0.4 | n |  | TRUE
4 | bus_LV_2701-2_0_3_node_15 | 0.4 | n |  | TRUE
5 | bus_LV_2701-2_0_3_node_3 | 0.4 | n |  | TRUE
6 | bus_LV_2701-2_0_3_node_22 | 0.4 | n |  | TRUE
7 | bus_LV_2701-2_0_3_node_4 | 0.4 | n |  | TRUE
8 | bus_LV_2701-2_0_3_node_24 | 0.4 | n |  | TRUE
9 | bus_LV_2701-2_0_3_node_10 | 0.4 | n |  | TRUE
10 | bus_LV_2701-2_0_3_node_5 | 0.4 | n |  | TRUE
11 | bus_LV_2701-2_0_3_node_25 | 0.4 | n |  | TRUE
12 | bus_LV_2701-2_0_3_node_26 | 0.4 | n |  | TRUE
13 | bus_LV_2701-2_0_3_node_19 | 0.4 | n |  | TRUE
14 | bus_LV_2701-2_0_3_node_7 | 0.4 | n |  | TRUE
15 | bus_LV_2701-2_0_3_node_16 | 0.4 | n |  | TRUE
16 | bus_LV_2701-2_0_3_node_17 | 0.4 | n |  | TRUE
17 | bus_LV_2701-2_0_3_node_20 | 0.4 | n |  | TRUE
18 | bus_LV_2701-2_0_3_node_27 | 0.4 | n |  | TRUE
19 | bus_LV_2701-2_0_3_node_14 | 0.4 | n |  | TRUE
20 | bus_LV_2701-2_0_3_node_21 | 0.4 | n |  | TRUE
21 | bus_LV_2701-2_0_3_node_18 | 0.4 | n |  | TRUE
22 | bus_LV_2701-2_0_3_node_23 | 0.4 | n |  | TRUE
23 | bus_LV_2701-2_0_3_node_11 | 0.4 | n |  | TRUE
24 | bus_LV_2701-2_0_3_node_12 | 0.4 | n |  | TRUE
25 | bus_LV_2701-2_0_3_node_13 | 0.4 | n |  | TRUE
26 | bus_MV_568_0_node_93 | 20 | n |  | TRUE

## load
| name | bus | p_mw | q_mvar | const_z_percent | const_i_percent | sn_mva | scaling | in_service | type
0 | LV_2701-2_0_3_load_0 | 0 | 0.032371 | 0.0081131 | 0 | 0 |  | 1 | TRUE | wye
1 | LV_2701-2_0_3_load_15 | 4 | 0.03609 | 0.009045 | 0 | 0 |  | 1 | TRUE | wye
2 | LV_2701-2_0_3_load_22 | 6 | 0.024099 | 0.0060397 | 0 | 0 |  | 1 | TRUE | wye
3 | LV_2701-2_0_3_load_24 | 8 | 0.025825 | 0.0064725 | 0 | 0 |  | 1 | TRUE | wye
4 | LV_2701-2_0_3_load_25 | 11 | 0.027328 | 0.0068491 | 0 | 0 |  | 1 | TRUE | wye
5 | LV_2701-2_0_3_load_26 | 12 | 0.016108 | 0.0040371 | 0 | 0 |  | 1 | TRUE | wye
6 | LV_2701-2_0_3_load_17 | 16 | 0.030174 | 0.0075623 | 0 | 0 |  | 1 | TRUE | wye
7 | LV_2701-2_0_3_load_27 | 18 | 0.096381 | 0.024155 | 0 | 0 |  | 1 | TRUE | wye
8 | LV_2701-2_0_3_load_21 | 20 | 0.0075748 | 0.0018984 | 0 | 0 |  | 1 | TRUE | wye
9 | LV_2701-2_0_3_load_18 | 21 | 0.0089555 | 0.0022445 | 0 | 0 |  | 1 | TRUE | wye
10 | LV_2701-2_0_3_load_23 | 22 | 0.0068774 | 0.0017236 | 0 | 0 |  | 1 | TRUE | wye
11 | LV_2701-2_0_3_load_11 | 23 | 0.0039903 | 0.0010001 | 0 | 0 |  | 1 | TRUE | wye
12 | LV_2701-2_0_3_load_13 | 25 | 0.0089679 | 0.0022476 | 0 | 0 |  | 1 | TRUE | wye

## ext_grid
| name | bus | vm_pu | va_degree | slack_weight | in_service
0 |  | 11 | 1 | 0 | 1 | TRUE

## line
| name | std_type | from_bus | to_bus | length_km | r_ohm_per_km | x_ohm_per_km | c_nf_per_km | g_us_per_km | max_i_ka | df | parallel | type | in_service
0 | LV_2701-2_0_3_line_0 |  | 0 | 1 | 0.068275 | 0.125 | 0.08 | 261 | 0 | 0.364 | 1 | 1 | cs | TRUE
1 | LV_2701-2_0_3_line_1 |  | 1 | 2 | 0.043402 | 0.125 | 0.08 | 261 | 0 | 0.364 | 1 | 1 | cs | TRUE
2 | LV_2701-2_0_3_line_2 |  | 2 | 3 | 0.073421 | 0.125 | 0.08 | 261 | 0 | 0.364 | 1 | 1 | cs | TRUE
3 | LV_2701-2_0_3_line_3 |  | 2 | 4 | 0.070019 | 0.125 | 0.08 | 261 | 0 | 0.364 | 1 | 1 | cs | TRUE
4 | LV_2701-2_0_3_line_4 |  | 3 | 12 | 0.005971 | 0.125 | 0.08 | 261 | 0 | 0.364 | 1 | 1 | cs | TRUE
5 | LV_2701-2_0_3_line_5 |  | 3 | 13 | 0.023084 | 0.125 | 0.08 | 261 | 0 | 0.364 | 1 | 1 | cs | TRUE
6 | LV_2701-2_0_3_line_6 |  | 3 | 5 | 0.1069 | 0.125 | 0.08 | 261 | 0 | 0.364 | 1 | 1 | cs | TRUE
7 | LV_2701-2_0_3_line_7 |  | 3 | 10 | 0.027624 | 0.125 | 0.08 | 261 | 0 | 0.364 | 1 | 3 | cs | TRUE
8 | LV_2701-2_0_3_line_8 |  | 4 | 16 | 0.084738 | 0.125 | 0.08 | 261 | 0 | 0.364 | 1 | 1 | cs | TRUE
9 | LV_2701-2_0_3_line_9 |  | 4 | 14 | 0.10505 | 0.125 | 0.08 | 261 | 0 | 0.364 | 1 | 1 | cs | TRUE
10 | LV_2701-2_0_3_line_10 |  | 5 | 6 | 0.077742 | 0.125 | 0.08 | 261 | 0 | 0.364 | 1 | 1 | cs | TRUE
11 | LV_2701-2_0_3_line_11 |  | 6 | 9 | 0.011222 | 0.125 | 0.08 | 261 | 0 | 0.364 | 1 | 1 | cs | TRUE
12 | LV_2701-2_0_3_line_12 |  | 7 | 8 | 0.009334 | 0.125 | 0.08 | 261 | 0 | 0.364 | 1 | 1 | cs | TRUE
13 | LV_2701-2_0_3_line_13 |  | 7 | 9 | 0.058233 | 0.125 | 0.08 | 261 | 0 | 0.364 | 1 | 1 | cs | TRUE
14 | LV_2701-2_0_3_line_14 |  | 10 | 11 | 0.015883 | 0.125 | 0.08 | 261 | 0 | 0.364 | 1 | 3 | cs | TRUE
15 | LV_2701-2_0_3_line_15 |  | 13 | 20 | 0.008443 | 0.125 | 0.08 | 261 | 0 | 0.364 | 1 | 1 | cs | TRUE
16 | LV_2701-2_0_3_line_16 |  | 13 | 21 | 0.0018831 | 0.125 | 0.08 | 261 | 0 | 0.364 | 1 | 1 | cs | TRUE
17 | LV_2701-2_0_3_line_17 |  | 14 | 15 | 0.14017 | 0.125 | 0.08 | 261 | 0 | 0.364 | 1 | 1 | cs | TRUE
18 | LV_2701-2_0_3_line_18 |  | 15 | 22 | 0.1796 | 0.125 | 0.08 | 261 | 0 | 0.364 | 1 | 1 | cs | TRUE
19 | LV_2701-2_0_3_line_19 |  | 17 | 18 | 0.029269 | 0.125 | 0.08 | 261 | 0 | 0.364 | 1 | 1 | cs | TRUE
20 | LV_2701-2_0_3_line_20 |  | 17 | 19 | 0.006863 | 0.125 | 0.08 | 261 | 0 | 0.364 | 1 | 1 | cs | TRUE
21 | LV_2701-2_0_3_line_21 |  | 19 | 21 | 0.016712 | 0.125 | 0.08 | 261 | 0 | 0.364 | 1 | 1 | cs | TRUE
22 | LV_2701-2_0_3_line_22 |  | 19 | 24 | 0.051423 | 0.125 | 0.08 | 261 | 0 | 0.364 | 1 | 1 | cs | TRUE
23 | LV_2701-2_0_3_line_23 |  | 23 | 24 | 0.028992 | 0.125 | 0.08 | 261 | 0 | 0.364 | 1 | 1 | cs | TRUE
24 | LV_2701-2_0_3_line_24 |  | 23 | 25 | 0.015181 | 0.125 | 0.08 | 261 | 0 | 0.364 | 1 | 1 | cs | TRUE

## trafo
| name | std_type | hv_bus | lv_bus | sn_mva | vn_hv_kv | vn_lv_kv | vk_percent | vkr_percent | pfe_kw | i0_percent | shift_degree | tap_side | tap_neutral | tap_min | tap_max | tap_step_percent | tap_step_degree | tap_pos | tap_phase_shifter | parallel | df | in_service
0 | LV_2701-2_0_3_trafo_25 | 0.63 MVA 20/0.4 kV | 26 | 11 | 0.63 | 20 | 0.4 | 6 | 1.206 | 1.65 | 0.2619 | 150 | hv | 0 | -2 | 2 | 2.5 | 0 | 0 | FALSE | 1 | 1 | TRUE

## line_geodata
| x0 | y0 | x1 | y1 | x2 | y2 | x3 | y3 | x4 | y4 | x5 | y5 | x6 | y6 | x7 | y7 | x8 | y8 | x9 | y9 | x10 | y10 | x11 | y11 | x12 | y12 | x13 | y13 | x14 | y14 | x15 | y15
0 | 2610833.6343 | 1266428.8493 | 2610832.1919 | 1266427.2122 | 2610782.3166 | 1266383.845
1 | 2610833.6343 | 1266428.8493 | 2610846.007 | 1266442.9372 | 2610851.385 | 1266449.4627 | 2610854.2916 | 1266453.1261 | 2610856.1604 | 1266464.493
2 | 2610798.9545 | 1266473.7175 | 2610804.6072 | 1266474.0947 | 2610806.7962 | 1266474.9882 | 2610809.2771 | 1266476.805 | 2610813.1999 | 1266480.5036 | 2610817.2173 | 1266486.0148 | 2610820.492 | 1266490.0458 | 2610824.6301 | 1266487.1624 | 2610833.9785 | 1266479.4963 | 2610840.9735 | 1266470.3805 | 2610856.1604 | 1266464.493
3 | 2610856.1604 | 1266464.493 | 2610850.8058 | 1266457.4894 | 2610853.6177 | 1266455.3042 | 2610858.0038 | 1266460.8605 | 2610892.6756 | 1266432.9044 | 2610894.5162 | 1266434.9648 | 2610896.5698 | 1266437.4987
4 | 2610799.3126 | 1266479.6778 | 2610798.9545 | 1266473.7175
5 | 2610781.6162 | 1266470.5282 | 2610785.1909 | 1266466.9211 | 2610789.2442 | 1266465.1272 | 2610792.112 | 1266469.4243 | 2610793.5991 | 1266471.2838 | 2610796.1928 | 1266473.1787 | 2610798.9545 | 1266473.7175
6 | 2610759.8602 | 1266533.188 | 2610770.3487 | 1266527.7254 | 2610776.5856 | 1266525.6019 | 2610791.3039 | 1266524.7725 | 2610793.4882 | 1266524.0426 | 2610794.2887 | 1266522.6431 | 2610794.2733 | 1266514.5374 | 2610794.2704 | 1266512.0245 | 2610794.1223 | 1266506.5093 | 2610794.038 | 1266503.1846 | 2610810.903 | 1266493.4085 | 2610815.5763 | 1266490.1147 | 2610808.8691 | 1266481.7855 | 2610808.3963 | 1266480.9619 | 2610804.6072 | 1266474.0947 | 2610798.9545 | 1266473.7175
7 | 2610798.9545 | 1266473.7175 | 2610804.6072 | 1266474.0947 | 2610810.8019 | 1266470.3811 | 2610814.8777 | 1266464.4733 | 2610816.2491 | 1266459.5835 | 2610816.3364 | 1266457.1041
8 | 2610896.5698 | 1266437.4987 | 2610978.6489 | 1266416.4377
9 | 2610961.6285 | 1266519.9807 | 2610899.1729 | 1266440.7107 | 2610896.5698 | 1266437.4987
10 | 2610759.8602 | 1266533.188 | 2610778.3383 | 1266534.5558 | 2610793.9109 | 1266540.0212 | 2610807.2311 | 1266546.2831 | 2610822.2197 | 1266558.2187 | 2610828.3639 | 1266564.5608
11 | 2610836.1724 | 1266572.6208 | 2610828.3639 | 1266564.5608
12 | 2610810.9672 | 1266590.5096 | 2610816.3959 | 1266598.1137
13 | 2610816.3959 | 1266598.1137 | 2610808.2497 | 1266602.9578 | 2610806.1471 | 1266600.1409 | 2610835.1397 | 1266581.6585 | 2610833.1347 | 1266574.8724 | 2610836.1724 | 1266572.6208
14 | 2610828.6877 | 1266458.1829 | 2610824.4403 | 1266454.973 | 2610821.7496 | 1266452.6331 | 2610816.3364 | 1266457.1041
15 | 2610781.6162 | 1266470.5282 | 2610781.6137 | 1266476.0209 | 2610781.3148 | 1266478.9558
16 | 2610781.6162 | 1266470.5282 | 2610779.8263 | 1266469.9431
17 | 2610961.6285 | 1266519.9807 | 2610967.199 | 1266515.9437 | 2610989.0526 | 1266503.5199 | 2611031.6385 | 1266478.5702 | 2611041.75 | 1266473.63 | 2611051.4215 | 1266470.5236 | 2611072.9803 | 1266466.9946 | 2611080.056 | 1266463.2051 | 2611081.1111 | 1266470.6456
18 | 2611081.1111 | 1266470.6456 | 2611058.8878 | 1266475.3186 | 2611039.8773 | 1266480.7871 | 2611024.2965 | 1266487.9632 | 2610965.8776 | 1266522.2012 | 2610920.5226 | 1266548.1319
19 | 2610780.0337 | 1266458.9729 | 2610785.2645 | 1266455.391 | 2610793.5403 | 1266453.9494 | 2610795.1174 | 1266447.6924 | 2610798.8539 | 1266446.2315 | 2610798.2741 | 1266442.1609
20 | 2610780.0337 | 1266458.9729 | 2610773.7908 | 1266456.0817
21 | 2610773.7908 | 1266456.0817 | 2610774.3146 | 1266461.9757 | 2610774.2867 | 1266464.911 | 2610777.1699 | 1266469.0747 | 2610779.8263 | 1266469.9431
22 | 2610763.5044 | 1266482.8818 | 2610764.4146 | 1266479.0697 | 2610764.464 | 1266472.6208 | 2610763.1044 | 1266466.8032 | 2610761.8982 | 1266463.6099 | 2610760.0609 | 1266459.7483 | 2610758.2729 | 1266449.4379 | 2610763.7425 | 1266451.1601 | 2610767.1569 | 1266452.9676 | 2610773.7908 | 1266456.0817
23 | 2610763.5044 | 1266482.8818 | 2610765.7737 | 1266489.2904 | 2610768.5639 | 1266494.9105 | 2610770.4559 | 1266497.638 | 2610764.2751 | 1266506.2217 | 2610762.9903 | 1266507.7832
24 | 2610750.1017 | 1266513.7568 | 2610757.1037 | 1266513.1246 | 2610759.3788 | 1266512.1725 | 2610762.9903 | 1266507.7832

## bus_geodata
| x | y | coords
0 | 2610782.3166 | 1266383.845
1 | 2610833.6343 | 1266428.8493
2 | 2610856.1604 | 1266464.493
3 | 2610798.9545 | 1266473.7175
4 | 2610896.5698 | 1266437.4987
5 | 2610759.8602 | 1266533.188
6 | 2610828.3639 | 1266564.5608
7 | 2610816.3959 | 1266598.1137
8 | 2610810.9672 | 1266590.5096
9 | 2610836.1724 | 1266572.6208
10 | 2610816.3364 | 1266457.1041
11 | 2610828.6877 | 1266458.1829
12 | 2610799.3126 | 1266479.6778
13 | 2610781.6162 | 1266470.5282
14 | 2610961.6285 | 1266519.9807
15 | 2611081.1111 | 1266470.6456
16 | 2610978.6489 | 1266416.4377
17 | 2610780.0337 | 1266458.9729
18 | 2610798.2741 | 1266442.1609
19 | 2610773.7908 | 1266456.0817
20 | 2610781.3148 | 1266478.9558
21 | 2610779.8263 | 1266469.9431
22 | 2610920.5226 | 1266548.1319
23 | 2610762.9903 | 1266507.7832
24 | 2610763.5044 | 1266482.8818
25 | 2610750.1017 | 1266513.7568
26 | 2610816.3364 | 1266457.1041

## line_std_types
| c_nf_per_km | r_ohm_per_km | x_ohm_per_km | max_i_ka | type | q_mm2 | alpha | voltage_rating
NAYY 4x50 SE | 210 | 0.642 | 0.083 | 0.142 | cs | 50 | 0.00403 | LV
NAYY 4x120 SE | 264 | 0.225 | 0.08 | 0.242 | cs | 120 | 0.00403 | LV
NAYY 4x150 SE | 261 | 0.208 | 0.08 | 0.27 | cs | 150 | 0.00403 | LV
NA2XS2Y 1x95 RM/25 12/20 kV | 216 | 0.313 | 0.132 | 0.252 | cs | 95 | 0.00403 | MV
NA2XS2Y 1x185 RM/25 12/20 kV | 273 | 0.161 | 0.117 | 0.362 | cs | 185 | 0.00403 | MV
NA2XS2Y 1x240 RM/25 12/20 kV | 304 | 0.122 | 0.112 | 0.421 | cs | 240 | 0.00403 | MV
NA2XS2Y 1x95 RM/25 6/10 kV | 315 | 0.313 | 0.123 | 0.249 | cs | 95 | 0.00403 | MV
NA2XS2Y 1x185 RM/25 6/10 kV | 406 | 0.161 | 0.11 | 0.358 | cs | 185 | 0.00403 | MV
NA2XS2Y 1x240 RM/25 6/10 kV | 456 | 0.122 | 0.105 | 0.416 | cs | 240 | 0.00403 | MV
NA2XS2Y 1x150 RM/25 12/20 kV | 250 | 0.206 | 0.116 | 0.319 | cs | 150 | 0.00403 | MV
NA2XS2Y 1x120 RM/25 12/20 kV | 230 | 0.253 | 0.119 | 0.283 | cs | 120 | 0.00403 | MV
NA2XS2Y 1x70 RM/25 12/20 kV | 190 | 0.443 | 0.132 | 0.22 | cs | 70 | 0.00403 | MV
NA2XS2Y 1x150 RM/25 6/10 kV | 360 | 0.206 | 0.11 | 0.315 | cs | 150 | 0.00403 | MV
NA2XS2Y 1x120 RM/25 6/10 kV | 340 | 0.253 | 0.113 | 0.28 | cs | 120 | 0.00403 | MV
NA2XS2Y 1x70 RM/25 6/10 kV | 280 | 0.443 | 0.123 | 0.217 | cs | 70 | 0.00403 | MV
N2XS(FL)2Y 1x120 RM/35 64/110 kV | 112 | 0.153 | 0.166 | 0.366 | cs | 120 | 0.00393 | HV
N2XS(FL)2Y 1x185 RM/35 64/110 kV | 125 | 0.099 | 0.156 | 0.457 | cs | 185 | 0.00393 | HV
N2XS(FL)2Y 1x240 RM/35 64/110 kV | 135 | 0.075 | 0.149 | 0.526 | cs | 240 | 0.00393 | HV
N2XS(FL)2Y 1x300 RM/35 64/110 kV | 144 | 0.06 | 0.144 | 0.588 | cs | 300 | 0.00393 | HV
15-AL1/3-ST1A 0.4 | 11 | 1.8769 | 0.35 | 0.105 | ol | 16 | 0.00403 | LV
24-AL1/4-ST1A 0.4 | 11.25 | 1.2012 | 0.335 | 0.14 | ol | 24 | 0.00403 | LV
48-AL1/8-ST1A 0.4 | 12.2 | 0.5939 | 0.3 | 0.21 | ol | 48 | 0.00403 | LV
94-AL1/15-ST1A 0.4 | 13.2 | 0.306 | 0.29 | 0.35 | ol | 94 | 0.00403 | LV
34-AL1/6-ST1A 10.0 | 9.7 | 0.8342 | 0.36 | 0.17 | ol | 34 | 0.00403 | MV
48-AL1/8-ST1A 10.0 | 10.1 | 0.5939 | 0.35 | 0.21 | ol | 48 | 0.00403 | MV
70-AL1/11-ST1A 10.0 | 10.4 | 0.4132 | 0.339 | 0.29 | ol | 70 | 0.00403 | MV
94-AL1/15-ST1A 10.0 | 10.75 | 0.306 | 0.33 | 0.35 | ol | 94 | 0.00403 | MV
122-AL1/20-ST1A 10.0 | 11.1 | 0.2376 | 0.323 | 0.41 | ol | 122 | 0.00403 | MV
149-AL1/24-ST1A 10.0 | 11.25 | 0.194 | 0.315 | 0.47 | ol | 149 | 0.00403 | MV
34-AL1/6-ST1A 20.0 | 9.15 | 0.8342 | 0.382 | 0.17 | ol | 34 | 0.00403 | MV
48-AL1/8-ST1A 20.0 | 9.5 | 0.5939 | 0.372 | 0.21 | ol | 48 | 0.00403 | MV
70-AL1/11-ST1A 20.0 | 9.7 | 0.4132 | 0.36 | 0.29 | ol | 70 | 0.00403 | MV
94-AL1/15-ST1A 20.0 | 10 | 0.306 | 0.35 | 0.35 | ol | 94 | 0.00403 | MV
122-AL1/20-ST1A 20.0 | 10.3 | 0.2376 | 0.344 | 0.41 | ol | 122 | 0.00403 | MV
149-AL1/24-ST1A 20.0 | 10.5 | 0.194 | 0.337 | 0.47 | ol | 149 | 0.00403 | MV
184-AL1/30-ST1A 20.0 | 10.75 | 0.1571 | 0.33 | 0.535 | ol | 184 | 0.00403 | MV
243-AL1/39-ST1A 20.0 | 11 | 0.1188 | 0.32 | 0.645 | ol | 243 | 0.00403 | MV
48-AL1/8-ST1A 110.0 | 8 | 0.5939 | 0.46 | 0.21 | ol | 48 | 0.00403 | HV
70-AL1/11-ST1A 110.0 | 8.4 | 0.4132 | 0.45 | 0.29 | ol | 70 | 0.00403 | HV
94-AL1/15-ST1A 110.0 | 8.65 | 0.306 | 0.44 | 0.35 | ol | 94 | 0.00403 | HV
122-AL1/20-ST1A 110.0 | 8.5 | 0.2376 | 0.43 | 0.41 | ol | 122 | 0.00403 | HV
149-AL1/24-ST1A 110.0 | 8.75 | 0.194 | 0.41 | 0.47 | ol | 149 | 0.00403 | HV
184-AL1/30-ST1A 110.0 | 8.8 | 0.1571 | 0.4 | 0.535 | ol | 184 | 0.00403 | HV
243-AL1/39-ST1A 110.0 | 9 | 0.1188 | 0.39 | 0.645 | ol | 243 | 0.00403 | HV
305-AL1/39-ST1A 110.0 | 9.2 | 0.0949 | 0.38 | 0.74 | ol | 305 | 0.00403 | HV
490-AL1/64-ST1A 110.0 | 9.75 | 0.059 | 0.37 | 0.96 | ol | 490 | 0.00403 | HV
679-AL1/86-ST1A 110.0 | 9.95 | 0.042 | 0.36 | 1.15 | ol | 679 | 0.00403 | HV
490-AL1/64-ST1A 220.0 | 10 | 0.059 | 0.285 | 0.96 | ol | 490 | 0.00403 | HV
679-AL1/86-ST1A 220.0 | 11.7 | 0.042 | 0.275 | 1.15 | ol | 679 | 0.00403 | HV
490-AL1/64-ST1A 380.0 | 11 | 0.059 | 0.253 | 0.96 | ol | 490 | 0.00403 | HV
679-AL1/86-ST1A 380.0 | 14.6 | 0.042 | 0.25 | 1.15 | ol | 679 | 0.00403 | HV

## trafo_std_types
| i0_percent | pfe_kw | vkr_percent | sn_mva | vn_lv_kv | vn_hv_kv | vk_percent | shift_degree | vector_group | tap_side | tap_neutral | tap_min | tap_max | tap_step_degree | tap_step_percent | tap_phase_shifter
160 MVA 380/110 kV | 0.06 | 60 | 0.25 | 160 | 110 | 380 | 12.2 | 0 | Yy0 | hv | 0 | -9 | 9 | 0 | 1.5 | FALSE
100 MVA 220/110 kV | 0.06 | 55 | 0.26 | 100 | 110 | 220 | 12 | 0 | Yy0 | hv | 0 | -9 | 9 | 0 | 1.5 | FALSE
63 MVA 110/20 kV | 0.04 | 22 | 0.32 | 63 | 20 | 110 | 18 | 150 | YNd5 | hv | 0 | -9 | 9 | 0 | 1.5 | FALSE
40 MVA 110/20 kV | 0.05 | 18 | 0.34 | 40 | 20 | 110 | 16.2 | 150 | YNd5 | hv | 0 | -9 | 9 | 0 | 1.5 | FALSE
25 MVA 110/20 kV | 0.07 | 14 | 0.41 | 25 | 20 | 110 | 12 | 150 | YNd5 | hv | 0 | -9 | 9 | 0 | 1.5 | FALSE
63 MVA 110/10 kV | 0.04 | 22 | 0.32 | 63 | 10 | 110 | 18 | 150 | YNd5 | hv | 0 | -9 | 9 | 0 | 1.5 | FALSE
40 MVA 110/10 kV | 0.05 | 18 | 0.34 | 40 | 10 | 110 | 16.2 | 150 | YNd5 | hv | 0 | -9 | 9 | 0 | 1.5 | FALSE
25 MVA 110/10 kV | 0.07 | 14 | 0.41 | 25 | 10 | 110 | 12 | 150 | YNd5 | hv | 0 | -9 | 9 | 0 | 1.5 | FALSE
0.25 MVA 20/0.4 kV | 0.32 | 0.8 | 1.44 | 0.25 | 0.4 | 20 | 6 | 150 | Yzn5 | hv | 0 | -2 | 2 | 0 | 2.5 | FALSE
0.4 MVA 20/0.4 kV | 0.3375 | 1.35 | 1.425 | 0.4 | 0.4 | 20 | 6 | 150 | Dyn5 | hv | 0 | -2 | 2 | 0 | 2.5 | FALSE
0.63 MVA 20/0.4 kV | 0.2619 | 1.65 | 1.206 | 0.63 | 0.4 | 20 | 6 | 150 | Dyn5 | hv | 0 | -2 | 2 | 0 | 2.5 | FALSE
0.25 MVA 10/0.4 kV | 0.24 | 0.6 | 1.2 | 0.25 | 0.4 | 10 | 4 | 150 | Dyn5 | hv | 0 | -2 | 2 | 0 | 2.5 | FALSE
0.4 MVA 10/0.4 kV | 0.2375 | 0.95 | 1.325 | 0.4 | 0.4 | 10 | 4 | 150 | Dyn5 | hv | 0 | -2 | 2 | 0 | 2.5 | FALSE
0.63 MVA 10/0.4 kV | 0.1873 | 1.18 | 1.0794 | 0.63 | 0.4 | 10 | 4 | 150 | Dyn5 | hv | 0 | -2 | 2 | 0 | 2.5 | FALSE

## trafo3w_std_types
| sn_hv_mva | sn_mv_mva | sn_lv_mva | vn_hv_kv | vn_mv_kv | vn_lv_kv | vk_hv_percent | vk_mv_percent | vk_lv_percent | vkr_hv_percent | vkr_mv_percent | vkr_lv_percent | pfe_kw | i0_percent | shift_mv_degree | shift_lv_degree | vector_group | tap_side | tap_neutral | tap_min | tap_max | tap_step_percent
63/25/38 MVA 110/20/10 kV | 63 | 25 | 38 | 110 | 20 | 10 | 10.4 | 10.4 | 10.4 | 0.28 | 0.32 | 0.35 | 35 | 0.89 | 0 | 0 | YN0yn0yn0 | hv | 0 | -10 | 10 | 1.2
63/25/38 MVA 110/10/10 kV | 63 | 25 | 38 | 110 | 10 | 10 | 10.4 | 10.4 | 10.4 | 0.28 | 0.32 | 0.35 | 35 | 0.89 | 0 | 0 | YN0yn0yn0 | hv | 0 | -10 | 10 | 1.2

## fuse_std_types
| fuse_type | i_rated_a | t_avg | t_min | t_total | x_avg | x_min | x_total
HV 100A | HV 100A | 100 | 0 | [10.0, 3.64, 0.854, 0.281, 0.1, 0.0531, 0.022, 0.01] | [10.0, 4.267, 1.21, 0.403, 0.1, 0.058, 0.022, 0.01] | 0 | [300.0, 350.0, 450.0, 550.0, 700.0, 850.0, 1200.0, 1752.0] | [600.0, 700.0, 900.0, 1150.0, 1665.0, 2000.0, 3000.0, 4313.0]
HV 10A | HV 10A | 10 | 0 | [10.0, 1675.0, 0.344, 0.156, 0.1, 0.0417, 0.0171, 0.01] | [10.0, 1.3, 0.3, 0.155, 0.1, 0.0555, 0.023, 0.01] | 0 | [30.0, 32.0, 35.0, 37.0, 39.0, 50.0, 70.0, 88.0] | [60.0, 70.0, 80.0, 87.0, 94.0, 110.0, 150.0, 216.0]
HV 125A | HV 125A | 125 | 0 | [10.0, 1.82, 0.344, 0.1, 0.0467, 0.0269, 0.01] | [10.0, 2.478, 0.426, 0.1, 0.0427, 0.0211, 0.01] | 0 | [375.0, 500.0, 700.0, 925.0, 1200.0, 1500.0, 2341.0] | [750.0, 1000.0, 1500.0, 2200.0, 3000.0, 4000.0, 5765.0]
HV 160A | HV 160A | 160 | 0 | [10.0, 4.15, 1.03, 0.198, 0.1, 0.051, 0.0172, 0.01] | [10.0, 2.3, 0.734, 0.274, 0.1, 0.046, 0.0177, 0.01] | 0 | [480.0, 550.0, 700.0, 1000.0, 1260.0, 1600.0, 2500.0, 3227.0] | [960.0, 1300.0, 1700.0, 2200.0, 2996.0, 4000.0, 6000.0, 7946.0]
HV 16A | HV 16A | 16 | 0 | [10.0, 0.352, 0.164, 0.1, 0.0649, 0.0342, 0.01] | [10.0, 2.34, 0.722, 0.181, 0.1, 0.055, 0.0296, 0.01] | 0 | [48.0, 60.0, 65.0, 71.0, 80.0, 100.0, 162.0] | [96.0, 110.0, 125.0, 150.0, 168.0, 200.0, 250.0, 398.0]
HV 200A | HV 200A | 200 | 0 | [10.0, 4.267, 1.21, 0.403, 0.1, 0.058, 0.022, 0.01] | [10.0, 3.73, 1.654, 0.328, 0.1, 0.0531, 0.019, 0.01] | 0 | [600.0, 700.0, 900.0, 1150.0, 1665.0, 2000.0, 3000.0, 4313.0] | [1200.0, 1500.0, 1800.0, 2700.0, 3960.0, 5000.0, 7500.0, 10620.0]
HV 20A | HV 20A | 20 | 0 | [10.0, 1.3, 0.3, 0.155, 0.1, 0.0555, 0.023, 0.01] | [10.0, 1.3, 0.161, 0.1, 0.0611, 0.0399, 0.0141, 0.01] | 0 | [60.0, 70.0, 80.0, 87.0, 94.0, 110.0, 150.0, 216.0] | [120.0, 150.0, 200.0, 223.0, 260.0, 300.0, 450.0, 532.0]
HV 25A | HV 25A | 25 | 0 | [10.0, 2.512, 0.833, 0.299, 0.1, 0.0372, 0.0223, 0.01] | [10.0, 3.125, 0.597, 0.198, 0.1, 0.0378, 0.022, 0.01] | 0 | [75.0, 82.0, 90.0, 100.0, 124.0, 170.0, 200.0, 289.0] | [150.0, 170.0, 210.0, 250.0, 294.0, 400.0, 500.0, 711.0]
HV 31.5A | HV 31.5A | 31.5 | 0 | [10.0, 2.34, 0.722, 0.181, 0.1, 0.055, 0.0296, 0.01] | [10.0, 2.84, 0.368, 0.164, 0.1, 0.0621, 0.0378, 0.0195, 0.01] | 0 | [95.0, 110.0, 125.0, 150.0, 165.0, 200.0, 250.0, 390.0] | [189.0, 220.0, 300.0, 350.0, 393.0, 450.0, 530.0, 700.0, 960.0]
HV 40A | HV 40A | 40 | 0 | [10.0, 1.3, 0.161, 0.1, 0.0611, 0.0399, 0.0141, 0.01] | [10.0, 2.05, 0.369, 0.198, 0.1, 0.051, 0.0298, 0.01] | 0 | [120.0, 150.0, 200.0, 223.0, 260.0, 300.0, 450.0, 532.0] | [240.0, 300.0, 400.0, 450.0, 530.0, 650.0, 800.0, 1311.0]
HV 50A | HV 50A | 50 | 0 | [10.0, 3.215, 0.597, 0.198, 0.1, 0.0378, 0.022, 0.01] | [10.0, 3.64, 0.854, 0.281, 0.1, 0.0531, 0.022, 0.01] | 0 | [150.0, 170.0, 210.0, 250.0, 294.0, 400.0, 500.0, 711.0] | [300.0, 350.0, 450.0, 550.0, 700.0, 850.0, 1200.0, 1752.0]
HV 6.3A | HV 6.3A | 6.3 | 0 | [10.0, 1.39, 0.344, 0.168, 0.1, 0.056, 0.0263, 0.01] | [10.0, 1.711, 0.516, 0.198, 0.1, 0.0634, 0.0303, 0.01] | 0 | [19.0, 19.5, 20.4, 20.8, 22.0, 25.0, 32.0, 48.0] | [38.0, 40.0, 43.0, 48.0, 53.0, 60.0, 75.0, 118.0]
HV 63A | HV 63A | 63 | 0 | [10.0, 2.84, 0.368, 0.164, 0.1, 0.0621, 0.0378, 0.0195, 0.01] | [10.0, 1.82, 0.344, 0.1, 0.0467, 0.0269, 0.01] | 0 | [189.0, 220.0, 300.0, 350.0, 393.0, 450.0, 530.0, 700.0, 961.0] | [378.0, 500.0, 700.0, 934.0, 1200.0, 1500.0, 2366.0]
HV 80A | HV 80A | 80 | 0 | [10.0, 2.05, 0.369, 0.198, 0.1, 0.051, 0.0298, 0.01] | [10.0, 4.15, 1.03, 0.198, 0.1, 0.051, 0.0172, 0.01] | 0 | [240.0, 300.0, 400.0, 450.0, 530.0, 650.0, 800.0, 1311.0] | [480.0, 550.0, 700.0, 1000.0, 1260.0, 1600.0, 2500.0, 3227.0]
Siemens NH-1-100 | Siemens NH-1-100 | 100 | [5400.0, 2000.0, 400.0, 20.0, 1.0, 0.2, 0.012, 0.004] | 0 | 0 | [150.0, 190.0, 250.0, 430.0, 900.0, 1250.0, 2700.0, 3600.0] | 0 | 0
Siemens NH-1-125 | Siemens NH-1-125 | 125 | [4800.0, 120.0, 7.0, 0.1, 0.004] | 0 | 0 | [180.0, 400.0, 740.0, 2000.0, 4250.0] | 0 | 0
Siemens NH-1-16 | Siemens NH-1-16 | 16 | [4000.0, 400.0, 2.0, 0.1, 0.04, 0.01] | 0 | 0 | [26.0, 35.0, 75.0, 150.0, 200.0, 300.0] | 0 | 0
Siemens NH-1-160 | Siemens NH-1-160 | 160 | [4800.0, 120.0, 7.0, 0.1, 0.004] | 0 | 0 | [210.0, 500.0, 900.0, 2300.0, 5000.0] | 0 | 0
Siemens NH-1-25 | Siemens NH-1-25 | 25 | [4000.0, 1000.0, 10.0, 0.2, 0.02, 0.01] | 0 | 0 | [40.0, 50.0, 100.0, 210.0, 400.0, 500.0] | 0 | 0
Siemens NH-1-50 | Siemens NH-1-50 | 50 | [4000.0, 40.0, 4.0, 1.0, 0.02, 0.01] | 0 | 0 | [86.0, 200.0, 300.0, 400.0, 1000.0, 1280.0] | 0 | 0
Siemens NH-1-63 | Siemens NH-1-63 | 63 | [4000.0, 100.0, 10.0, 2.0, 0.04, 0.01] | 0 | 0 | [100.0, 200.0, 300.0, 400.0, 1000.0, 1500.0] | 0 | 0
Siemens NH-1-80 | Siemens NH-1-80 | 80 | [4800.0, 120.0, 7.0, 0.1, 0.01] | 0 | 0 | [150.58, 250.0, 450.0, 1150.0, 2470.0] | 0 | 0
Siemens NH-2-1000 | Siemens NH-2-1000 | 1000 | [4800.0, 120.0, 7.0, 0.1, 0.004] | 0 | 0 | [1900.0, 3500.0, 8400.0, 24000.0, 52000.0] | 0 | 0
Siemens NH-2-200 | Siemens NH-2-200 | 200 | [4800.0, 120.0, 7.0, 0.1, 0.004] | 0 | 0 | [280.0, 650.0, 1200.0, 3000.0, 7000.0] | 0 | 0
Siemens NH-2-224 | Siemens NH-2-224 | 224 | [4800.0, 120.0, 7.0, 0.2, 0.04, 0.004] | 0 | 0 | [400.0, 750.0, 1453.0, 3025.0, 4315.0, 7600.0] | 0 | 0
Siemens NH-2-250 | Siemens NH-2-250 | 250 | [4800.0, 120.0, 7.0, 0.1, 0.004] | 0 | 0 | [450.0, 800.0, 1650.0, 4000.0, 8500.0] | 0 | 0
Siemens NH-2-315 | Siemens NH-2-315 | 315 | [4800.0, 120.0, 7.0, 0.1, 0.004] | 0 | 0 | [550.0, 920.0, 1900.0, 5000.0, 11000.0] | 0 | 0
Siemens NH-2-355 | Siemens NH-2-355 | 355 | [4800.0, 120.0, 6.0, 0.1, 0.004] | 0 | 0 | [650.0, 1116.27, 2350.0, 5840.0, 12790.0] | 0 | 0
Siemens NH-2-400 | Siemens NH-2-400 | 400 | [4800.0, 120.0, 7.0, 0.1, 0.004] | 0 | 0 | [720.0, 1350.0, 2800.0, 6500.0, 15000.0] | 0 | 0
Siemens NH-2-425 | Siemens NH-2-425 | 425 | [4800.0, 120.0, 7.0, 0.1, 0.004] | 0 | 0 | [850.0, 1500.0, 3050.0, 7500.0, 16500.0] | 0 | 0
Siemens NH-2-630 | Siemens NH-2-630 | 630 | [4800.0, 120.0, 7.0, 0.1, 0.004] | 0 | 0 | [1200.0, 2000.0, 4800.0, 12000.0, 26000.0] | 0 | 0

## res_bus
| vm_pu | va_degree | p_mw | q_mvar
0 | 0.98556 | -0.27726 | 0.032371 | 0.0081131
1 | 0.9876 | -0.23768 | 0 | 0
2 | 0.98889 | -0.2126 | 0 | 0
3 | 0.99603 | -0.075487 | 0 | 0
4 | 0.98416 | -0.30434 | 0.03609 | 0.009045
5 | 0.99113 | -0.16972 | 0 | 0
6 | 0.98756 | -0.23884 | 0.024099 | 0.0060397
7 | 0.98591 | -0.27095 | 0 | 0
8 | 0.98569 | -0.27527 | 0.025825 | 0.0064725
9 | 0.98729 | -0.24402 | 0 | 0
10 | 0.99855 | -0.027488 | 0 | 0
11 | 1 | 0 | -0.3026 | -0.076787
12 | 0.99595 | -0.077177 | 0.016108 | 0.0040371
13 | 0.99337 | -0.12667 | 0 | 0
14 | 0.9835 | -0.31737 | 0 | 0
15 | 0.98261 | -0.33478 | 0 | 0
16 | 0.9818 | -0.35046 | 0.030174 | 0.0075623
17 | 0.99088 | -0.17469 | 0 | 0
18 | 0.98829 | -0.2249 | 0.096381 | 0.024155
19 | 0.99149 | -0.16295 | 0 | 0
20 | 0.99331 | -0.1278 | 0.0075748 | 0.0018984
21 | 0.99317 | -0.13061 | 0.0089555 | 0.0022445
22 | 0.98146 | -0.35711 | 0.0068774 | 0.0017236
23 | 0.99054 | -0.18145 | 0.0039903 | 0.0010001
24 | 0.99088 | -0.17478 | 0 | 0
25 | 0.99041 | -0.18387 | 0.0089679 | 0.0022476
26 | 0.99998 | 149.9956 | 0 | 0

## res_line
| p_from_mw | q_from_mvar | p_to_mw | q_to_mvar | pl_mw | ql_mvar | i_from_ka | i_to_ka | i_ka | vm_from_pu | va_from_degree | vm_to_pu | va_to_degree | loading_percent
0 | -0.032371 | -0.0081131 | 0.032433 | 0.0081513 | 6.1159e-05 | 3.827e-05 | 0.048875 | 0.048875 | 0.048875 | 0.98556 | -0.27726 | 0.9876 | -0.23768 | 13.4272
1 | -0.032433 | -0.0081513 | 0.032472 | 0.0081756 | 3.8878e-05 | 2.4326e-05 | 0.048875 | 0.048874 | 0.048875 | 0.9876 | -0.23768 | 0.98889 | -0.2126 | 13.4271
2 | -0.10602 | -0.026759 | 0.10672 | 0.027207 | 0.0007013 | 0.00044788 | 0.1596 | 0.1596 | 0.1596 | 0.98889 | -0.2126 | 0.99603 | -0.075487 | 43.8453
3 | 0.073547 | 0.018583 | -0.073225 | -0.018378 | 0.0003219 | 0.00020512 | 0.11072 | 0.11072 | 0.11072 | 0.98889 | -0.2126 | 0.98416 | -0.30434 | 30.4183
4 | 0.016109 | 0.0040378 | -0.016108 | -0.0040371 | 1.2969e-06 | 7.5231e-07 | 0.024067 | 0.024067 | 0.024067 | 0.99603 | -0.075487 | 0.99595 | -0.077177 | 6.6117
5 | 0.12667 | 0.032056 | -0.12636 | -0.031858 | 0.00031036 | 0.00019833 | 0.18935 | 0.18935 | 0.18935 | 0.99603 | -0.075487 | 0.99337 | -0.12667 | 52.0185
6 | 0.050362 | 0.012789 | -0.050134 | -0.012645 | 0.00022727 | 0.00014407 | 0.075296 | 0.075297 | 0.075297 | 0.99603 | -0.075487 | 0.99113 | -0.16972 | 20.6859
7 | -0.29986 | -0.076089 | 0.30055 | 0.076532 | 0.00069399 | 0.00044307 | 0.44831 | 0.44831 | 0.44831 | 0.99603 | -0.075487 | 0.99855 | -0.027488 | 41.0537
8 | 0.03024 | 0.0076038 | -0.030174 | -0.0075623 | 6.6456e-05 | 4.1458e-05 | 0.045731 | 0.045732 | 0.045732 | 0.98416 | -0.30434 | 0.9818 | -0.35046 | 12.5636
9 | 0.0068947 | 0.0017293 | -0.0068904 | -0.0017279 | 4.2816e-06 | 1.4062e-06 | 0.010425 | 0.010425 | 0.010425 | 0.98416 | -0.30434 | 0.9835 | -0.31737 | 2.8641
10 | 0.050134 | 0.012645 | -0.049969 | -0.01254 | 0.00016529 | 0.00010479 | 0.075297 | 0.075297 | 0.075297 | 0.99113 | -0.16972 | 0.98756 | -0.23884 | 20.686
11 | 0.02587 | 0.0065002 | -0.025864 | -0.0064963 | 6.3964e-06 | 3.9501e-06 | 0.038986 | 0.038986 | 0.038986 | 0.98756 | -0.23884 | 0.98729 | -0.24402 | 10.7105
12 | 0.025831 | 0.0064758 | -0.025825 | -0.0064725 | 5.3202e-06 | 3.286e-06 | 0.038987 | 0.038987 | 0.038987 | 0.98591 | -0.27095 | 0.98569 | -0.27527 | 10.7106
13 | -0.025831 | -0.0064758 | 0.025864 | 0.0064963 | 3.3192e-05 | 2.0499e-05 | 0.038987 | 0.038986 | 0.038987 | 0.98591 | -0.27095 | 0.98729 | -0.24402 | 10.7106
14 | -0.30055 | -0.076532 | 0.30095 | 0.076787 | 0.00039902 | 0.00025475 | 0.44831 | 0.44831 | 0.44831 | 0.99855 | -0.027488 | 1 | 0 | 41.0537
15 | 0.0075752 | 0.0018986 | -0.0075748 | -0.0018984 | 4.0768e-07 | 1.5162e-07 | 0.011347 | 0.011347 | 0.011347 | 0.99337 | -0.12667 | 0.99331 | -0.1278 | 3.1174
16 | 0.11878 | 0.029959 | -0.11876 | -0.029945 | 2.2374e-05 | 1.4295e-05 | 0.178 | 0.178 | 0.178 | 0.99337 | -0.12667 | 0.99317 | -0.13061 | 48.9012
17 | 0.0068904 | 0.0017279 | -0.0068847 | -0.001726 | 5.7137e-06 | 1.8796e-06 | 0.010425 | 0.010426 | 0.010426 | 0.9835 | -0.31737 | 0.98261 | -0.33478 | 2.8643
18 | 0.0068847 | 0.001726 | -0.0068774 | -0.0017236 | 7.3219e-06 | 2.4136e-06 | 0.010426 | 0.010427 | 0.010427 | 0.98261 | -0.33478 | 0.98146 | -0.35711 | 2.8645
19 | 0.096612 | 0.024303 | -0.096381 | -0.024155 | 0.00023113 | 0.00014755 | 0.14512 | 0.14512 | 0.14512 | 0.99088 | -0.17469 | 0.98829 | -0.2249 | 39.8668
20 | -0.096612 | -0.024303 | 0.096666 | 0.024338 | 5.4196e-05 | 3.4597e-05 | 0.14512 | 0.14512 | 0.14512 | 0.99088 | -0.17469 | 0.99149 | -0.16295 | 39.8668
21 | -0.10964 | -0.027592 | 0.10981 | 0.0277 | 0.00016976 | 0.00010843 | 0.16458 | 0.16458 | 0.16458 | 0.99149 | -0.16295 | 0.99317 | -0.13061 | 45.215
22 | 0.012971 | 0.0032544 | -0.012963 | -0.0032504 | 7.3083e-06 | 4.0145e-06 | 0.019467 | 0.019468 | 0.019468 | 0.99149 | -0.16295 | 0.99088 | -0.17478 | 5.3483
23 | -0.012959 | -0.0032481 | 0.012963 | 0.0032504 | 4.1204e-06 | 2.2638e-06 | 0.019468 | 0.019468 | 0.019468 | 0.99054 | -0.18145 | 0.99088 | -0.17478 | 5.3483
24 | 0.0089689 | 0.002248 | -0.0089679 | -0.0022476 | 1.0335e-06 | 4.6602e-07 | 0.013473 | 0.013474 | 0.013474 | 0.99054 | -0.18145 | 0.99041 | -0.18387 | 3.7015

## res_trafo
| p_hv_mw | q_hv_mvar | p_lv_mw | q_lv_mvar | pl_mw | ql_mvar | i_hv_ka | i_lv_ka | vm_hv_pu | va_hv_degree | vm_lv_pu | va_lv_degree | loading_percent
0 | -1.2729e-15 | -1.3162e-15 | 0.00165 | 1.2699e-07 | 0.00165 | 1.2699e-07 | 5.2857e-17 | 0.0023815 | 0.99998 | 149.9956 | 1 | 0 | 0.2619

## res_ext_grid
| p_mw | q_mvar
0 | 0.32993 | 0.083636

## res_load
| p_mw | q_mvar
0 | 0.032371 | 0.0081131
1 | 0.03609 | 0.009045
2 | 0.024099 | 0.0060397
3 | 0.025825 | 0.0064725
4 | 0.027328 | 0.0068491
5 | 0.016108 | 0.0040371
6 | 0.030174 | 0.0075623
7 | 0.096381 | 0.024155
8 | 0.0075748 | 0.0018984
9 | 0.0089555 | 0.0022445
10 | 0.0068774 | 0.0017236
11 | 0.0039903 | 0.0010001
12 | 0.0089679 | 0.0022476

## dtypes
| element | column | dtype
0 | bus | name | object
1 | bus | vn_kv | float64
2 | bus | type | object
3 | bus | zone | object
4 | bus | in_service | bool
5 | load | name | object
6 | load | bus | uint32
7 | load | p_mw | float64
8 | load | q_mvar | float64
9 | load | const_z_percent | float64
10 | load | const_i_percent | float64
11 | load | sn_mva | float64
12 | load | scaling | float64
13 | load | in_service | bool
14 | load | type | object
15 | ext_grid | name | object
16 | ext_grid | bus | uint32
17 | ext_grid | vm_pu | float64
18 | ext_grid | va_degree | float64
19 | ext_grid | slack_weight | float64
20 | ext_grid | in_service | bool
21 | line | name | object
22 | line | std_type | object
23 | line | from_bus | uint32
24 | line | to_bus | uint32
25 | line | length_km | float64
26 | line | r_ohm_per_km | float64
27 | line | x_ohm_per_km | float64
28 | line | c_nf_per_km | float64
29 | line | g_us_per_km | float64
30 | line | max_i_ka | float64
31 | line | df | float64
32 | line | parallel | uint32
33 | line | type | object
34 | line | in_service | bool
35 | trafo | name | object
36 | trafo | std_type | object
37 | trafo | hv_bus | uint32
38 | trafo | lv_bus | uint32
39 | trafo | sn_mva | float64
40 | trafo | vn_hv_kv | float64
41 | trafo | vn_lv_kv | float64
42 | trafo | vk_percent | float64
43 | trafo | vkr_percent | float64
44 | trafo | pfe_kw | float64
45 | trafo | i0_percent | float64
46 | trafo | shift_degree | float64
47 | trafo | tap_side | object
48 | trafo | tap_neutral | int32
49 | trafo | tap_min | int32
50 | trafo | tap_max | int32
51 | trafo | tap_step_percent | float64
52 | trafo | tap_step_degree | float64
53 | trafo | tap_pos | int32
54 | trafo | tap_phase_shifter | bool
55 | trafo | parallel | uint32
56 | trafo | df | float64
57 | trafo | in_service | bool
58 | line_geodata | coords | object
59 | bus_geodata | x | float64
60 | bus_geodata | y | float64
61 | bus_geodata | coords | object
62 | res_bus | vm_pu | float64
63 | res_bus | va_degree | float64
64 | res_bus | p_mw | float64
65 | res_bus | q_mvar | float64
66 | res_line | p_from_mw | float64
67 | res_line | q_from_mvar | float64
68 | res_line | p_to_mw | float64
69 | res_line | q_to_mvar | float64
70 | res_line | pl_mw | float64
71 | res_line | ql_mvar | float64
72 | res_line | i_from_ka | float64
73 | res_line | i_to_ka | float64
74 | res_line | i_ka | float64
75 | res_line | vm_from_pu | float64
76 | res_line | va_from_degree | float64
77 | res_line | vm_to_pu | float64
78 | res_line | va_to_degree | float64
79 | res_line | loading_percent | float64
80 | res_trafo | p_hv_mw | float64
81 | res_trafo | q_hv_mvar | float64
82 | res_trafo | p_lv_mw | float64
83 | res_trafo | q_lv_mvar | float64
84 | res_trafo | pl_mw | float64
85 | res_trafo | ql_mvar | float64
86 | res_trafo | i_hv_ka | float64
87 | res_trafo | i_lv_ka | float64
88 | res_trafo | vm_hv_pu | float64
89 | res_trafo | va_hv_degree | float64
90 | res_trafo | vm_lv_pu | float64
91 | res_trafo | va_lv_degree | float64
92 | res_trafo | loading_percent | float64
93 | res_ext_grid | p_mw | float64
94 | res_ext_grid | q_mvar | float64
95 | res_load | p_mw | float64
96 | res_load | q_mvar | float64

## parameters
| version | format_version | converged | OPF_converged | name | f_hz | sn_mva
0 | 2.14.6 | 2.14.0 | TRUE | FALSE |  | 50 | 1