## bus
| name | vn_kv | type | zone | in_service
0 | bus_LV_2701-301_0_3_node_0 | 0.4 | n |  | TRUE
1 | bus_LV_2701-301_0_3_node_1 | 0.4 | n |  | TRUE
2 | bus_LV_2701-301_0_3_node_2 | 0.4 | n |  | TRUE
3 | bus_LV_2701-301_0_3_node_3 | 0.4 | n |  | TRUE
4 | bus_LV_2701-301_0_3_node_4 | 0.4 | n |  | TRUE
5 | bus_LV_2701-301_0_3_node_63 | 0.4 | n |  | TRUE
6 | bus_LV_2701-301_0_3_node_62 | 0.4 | n |  | TRUE
7 | bus_LV_2701-301_0_3_node_71 | 0.4 | n |  | TRUE
8 | bus_LV_2701-301_0_3_node_61 | 0.4 | n |  | TRUE
9 | bus_LV_2701-301_0_3_node_5 | 0.4 | n |  | TRUE
10 | bus_LV_2701-301_0_3_node_6 | 0.4 | n |  | TRUE
11 | bus_LV_2701-301_0_3_node_7 | 0.4 | n |  | TRUE
12 | bus_LV_2701-301_0_3_node_8 | 0.4 | n |  | TRUE
13 | bus_LV_2701-301_0_3_node_9 | 0.4 | n |  | TRUE
14 | bus_LV_2701-301_0_3_node_52 | 0.4 | n |  | TRUE
15 | bus_LV_2701-301_0_3_node_84 | 0.4 | n |  | TRUE
16 | bus_LV_2701-301_0_3_node_51 | 0.4 | n |  | TRUE
17 | bus_LV_2701-301_0_3_node_65 | 0.4 | n |  | TRUE
18 | bus_LV_2701-301_0_3_node_10 | 0.4 | n |  | TRUE
19 | bus_LV_2701-301_0_3_node_11 | 0.4 | n |  | TRUE
20 | bus_LV_2701-301_0_3_node_12 | 0.4 | n |  | TRUE
21 | bus_LV_2701-301_0_3_node_13 | 0.4 | n |  | TRUE
22 | bus_LV_2701-301_0_3_node_14 | 0.4 | n |  | TRUE
23 | bus_LV_2701-301_0_3_node_18 | 0.4 | n |  | TRUE
24 | bus_LV_2701-301_0_3_node_15 | 0.4 | n |  | TRUE
25 | bus_LV_2701-301_0_3_node_44 | 0.4 | n |  | TRUE
26 | bus_LV_2701-301_0_3_node_57 | 0.4 | n |  | TRUE
27 | bus_LV_2701-301_0_3_node_83 | 0.4 | n |  | TRUE
28 | bus_LV_2701-301_0_3_node_16 | 0.4 | n |  | TRUE
29 | bus_LV_2701-301_0_3_node_60 | 0.4 | n |  | TRUE
30 | bus_LV_2701-301_0_3_node_79 | 0.4 | n |  | TRUE
31 | bus_LV_2701-301_0_3_node_17 | 0.4 | n |  | TRUE
32 | bus_LV_2701-301_0_3_node_77 | 0.4 | n |  | TRUE
33 | bus_LV_2701-301_0_3_node_89 | 0.4 | n |  | TRUE
34 | bus_LV_2701-301_0_3_node_28 | 0.4 | n |  | TRUE
35 | bus_LV_2701-301_0_3_node_19 | 0.4 | n |  | TRUE
36 | bus_LV_2701-301_0_3_node_20 | 0.4 | n |  | TRUE
37 | bus_LV_2701-301_0_3_node_21 | 0.4 | n |  | TRUE
38 | bus_LV_2701-301_0_3_node_22 | 0.4 | n |  | TRUE
39 | bus_LV_2701-301_0_3_node_23 | 0.4 | n |  | TRUE
40 | bus_LV_2701-301_0_3_node_39 | 0.4 | n |  | TRUE
41 | bus_LV_2701-301_0_3_node_40 | 0.4 | n |  | TRUE
42 | bus_LV_2701-301_0_3_node_24 | 0.4 | n |  | TRUE
43 | bus_LV_2701-301_0_3_node_25 | 0.4 | n |  | TRUE
44 | bus_LV_2701-301_0_3_node_26 | 0.4 | n |  | TRUE
45 | bus_LV_2701-301_0_3_node_27 | 0.4 | n |  | TRUE
46 | bus_LV_2701-301_0_3_node_73 | 0.4 | n |  | TRUE
47 | bus_LV_2701-301_0_3_node_72 | 0.4 | n |  | TRUE
48 | bus_LV_2701-301_0_3_node_29 | 0.4 | n |  | TRUE
49 | bus_LV_2701-301_0_3_node_30 | 0.4 | n |  | TRUE
50 | bus_LV_2701-301_0_3_node_31 | 0.4 | n |  | TRUE
51 | bus_LV_2701-301_0_3_node_33 | 0.4 | n |  | TRUE
52 | bus_LV_2701-301_0_3_node_41 | 0.4 | n |  | TRUE
53 | bus_LV_2701-301_0_3_node_34 | 0.4 | n |  | TRUE
54 | bus_LV_2701-301_0_3_node_35 | 0.4 | n |  | TRUE
55 | bus_LV_2701-301_0_3_node_36 | 0.4 | n |  | TRUE
56 | bus_LV_2701-301_0_3_node_37 | 0.4 | n |  | TRUE
57 | bus_LV_2701-301_0_3_node_38 | 0.4 | n |  | TRUE
58 | bus_LV_2701-301_0_3_node_64 | 0.4 | n |  | TRUE
59 | bus_LV_2701-301_0_3_node_54 | 0.4 | n |  | TRUE
60 | bus_LV_2701-301_0_3_node_66 | 0.4 | n |  | TRUE
61 | bus_LV_2701-301_0_3_node_47 | 0.4 | n |  | TRUE
62 | bus_LV_2701-301_0_3_node_49 | 0.4 | n |  | TRUE
63 | bus_LV_2701-301_0_3_node_45 | 0.4 | n |  | TRUE
64 | bus_LV_2701-301_0_3_node_85 | 0.4 | n |  | TRUE
65 | bus_LV_2701-301_0_3_node_68 | 0.4 | n |  | TRUE
66 | bus_LV_2701-301_0_3_node_74 | 0.4 | n |  | TRUE
67 | bus_LV_2701-301_0_3_node_75 | 0.4 | n |  | TRUE
68 | bus_LV_2701-301_0_3_node_46 | 0.4 | n |  | TRUE
69 | bus_LV_2701-301_0_3_node_48 | 0.4 | n |  | TRUE
70 | bus_LV_2701-301_0_3_node_55 | 0.4 | n |  | TRUE
71 | bus_LV_2701-301_0_3_node_56 | 0.4 | n |  | TRUE
72 | bus_LV_2701-301_0_3_node_53 | 0.4 | n |  | TRUE
73 | bus_LV_2701-301_0_3_node_90 | 0.4 | n |  | TRUE
74 | bus_LV_2701-301_0_3_node_67 | 0.4 | n |  | TRUE
75 | bus_LV_2701-301_0_3_node_80 | 0.4 | n |  | TRUE
76 | bus_LV_2701-301_0_3_node_69 | 0.4 | n |  | TRUE
77 | bus_LV_2701-301_0_3_node_70 | 0.4 | n |  | TRUE
78 | bus_LV_2701-301_0_3_node_76 | 0.4 | n |  | TRUE
79 | bus_LV_2701-301_0_3_node_78 | 0.4 | n |  | TRUE
80 | bus_LV_2701-301_0_3_node_86 | 0.4 | n |  | TRUE
81 | bus_LV_2701-301_0_3_node_87 | 0.4 | n |  | TRUE
82 | bus_LV_2701-301_0_3_node_81 | 0.4 | n |  | TRUE
83 | bus_LV_2701-301_0_3_node_82 | 0.4 | n |  | TRUE
84 | bus_LV_2701-301_0_3_node_88 | 0.4 | n |  | TRUE
85 | bus_MV_564_0_node_6 | 20 | n |  | TRUE

## load
| name | bus | p_mw | q_mvar | const_z_percent | const_i_percent | sn_mva | scaling | in_service | type
0 | LV_2701-301_0_3_load_0 | 0 | 0.003336 | 0.00083608 | 0 | 0 |  | 1 | TRUE | wye
1 | LV_2701-301_0_3_load_1 | 1 | 0.0028382 | 0.00071133 | 0 | 0 |  | 1 | TRUE | wye
2 | LV_2701-301_0_3_load_2 | 2 | 0.0039093 | 0.00097975 | 0 | 0 |  | 1 | TRUE | wye
3 | LV_2701-301_0_3_load_3 | 3 | 0.003318 | 0.00083158 | 0 | 0 |  | 1 | TRUE | wye
4 | LV_2701-301_0_3_load_4 | 4 | 0.0033052 | 0.00082835 | 0 | 0 |  | 1 | TRUE | wye
5 | LV_2701-301_0_3_load_63 | 5 | 0.0040523 | 0.0010156 | 0 | 0 |  | 1 | TRUE | wye
6 | LV_2701-301_0_3_load_62 | 6 | 0.0040435 | 0.0010134 | 0 | 0 |  | 1 | TRUE | wye
7 | LV_2701-301_0_3_load_71 | 7 | 0.003314 | 0.00083057 | 0 | 0 |  | 1 | TRUE | wye
8 | LV_2701-301_0_3_load_61 | 8 | 0.0043535 | 0.0010911 | 0 | 0 |  | 1 | TRUE | wye
9 | LV_2701-301_0_3_load_5 | 9 | 0.0075975 | 0.0019041 | 0 | 0 |  | 1 | TRUE | wye
10 | LV_2701-301_0_3_load_6 | 10 | 0.0071618 | 0.0017949 | 0 | 0 |  | 1 | TRUE | wye
11 | LV_2701-301_0_3_load_7 | 11 | 0.0050894 | 0.0012755 | 0 | 0 |  | 1 | TRUE | wye
12 | LV_2701-301_0_3_load_8 | 12 | 0.0047349 | 0.0011867 | 0 | 0 |  | 1 | TRUE | wye
13 | LV_2701-301_0_3_load_9 | 13 | 0.0017795 | 0.00044598 | 0 | 0 |  | 1 | TRUE | wye
14 | LV_2701-301_0_3_load_52 | 14 | 0.0031043 | 0.00077802 | 0 | 0 |  | 1 | TRUE | wye
15 | LV_2701-301_0_3_load_84 | 15 | 0.0024132 | 0.0006048 | 0 | 0 |  | 1 | TRUE | wye
16 | LV_2701-301_0_3_load_51 | 16 | 0.0048409 | 0.0012132 | 0 | 0 |  | 1 | TRUE | wye
17 | LV_2701-301_0_3_load_65 | 17 | 0.0021271 | 0.00053309 | 0 | 0 |  | 1 | TRUE | wye
18 | LV_2701-301_0_3_load_10 | 18 | 0.013683 | 0.0034293 | 0 | 0 |  | 1 | TRUE | wye
19 | LV_2701-301_0_3_load_11 | 19 | 0.0035199 | 0.00088218 | 0 | 0 |  | 1 | TRUE | wye
20 | LV_2701-301_0_3_load_12 | 20 | 0.0059245 | 0.0014848 | 0 | 0 |  | 1 | TRUE | wye
21 | LV_2701-301_0_3_load_18 | 23 | 0.0015645 | 0.0003921 | 0 | 0 |  | 1 | TRUE | wye
22 | LV_2701-301_0_3_load_15 | 24 | 0.0050408 | 0.0012633 | 0 | 0 |  | 1 | TRUE | wye
23 | LV_2701-301_0_3_load_57 | 26 | 0.0036013 | 0.00090257 | 0 | 0 |  | 1 | TRUE | wye
24 | LV_2701-301_0_3_load_83 | 27 | 0.0038656 | 0.00096881 | 0 | 0 |  | 1 | TRUE | wye
25 | LV_2701-301_0_3_load_16 | 28 | 0.0023124 | 0.00057954 | 0 | 0 |  | 1 | TRUE | wye
26 | LV_2701-301_0_3_load_60 | 29 | 0.0041356 | 0.0010365 | 0 | 0 |  | 1 | TRUE | wye
27 | LV_2701-301_0_3_load_79 | 30 | 0.0035599 | 0.00089219 | 0 | 0 |  | 1 | TRUE | wye
28 | LV_2701-301_0_3_load_17 | 31 | 0.0014199 | 0.00035587 | 0 | 0 |  | 1 | TRUE | wye
29 | LV_2701-301_0_3_load_77 | 32 | 0.0013593 | 0.00034068 | 0 | 0 |  | 1 | TRUE | wye
30 | LV_2701-301_0_3_load_89 | 33 | 0.0015612 | 0.00039127 | 0 | 0 |  | 1 | TRUE | wye
31 | LV_2701-301_0_3_load_28 | 34 | 0.0035118 | 0.00088014 | 0 | 0 |  | 1 | TRUE | wye
32 | LV_2701-301_0_3_load_19 | 35 | 0.0048424 | 0.0012136 | 0 | 0 |  | 1 | TRUE | wye
33 | LV_2701-301_0_3_load_20 | 36 | 0.0030761 | 0.00077095 | 0 | 0 |  | 1 | TRUE | wye
34 | LV_2701-301_0_3_load_21 | 37 | 0.0043615 | 0.0010931 | 0 | 0 |  | 1 | TRUE | wye
35 | LV_2701-301_0_3_load_22 | 38 | 0.0039749 | 0.00099621 | 0 | 0 |  | 1 | TRUE | wye
36 | LV_2701-301_0_3_load_23 | 39 | 0.0047528 | 0.0011912 | 0 | 0 |  | 1 | TRUE | wye
37 | LV_2701-301_0_3_load_39 | 40 | 0.0035593 | 0.00089204 | 0 | 0 |  | 1 | TRUE | wye
38 | LV_2701-301_0_3_load_40 | 41 | 0.0049786 | 0.0012477 | 0 | 0 |  | 1 | TRUE | wye
39 | LV_2701-301_0_3_load_24 | 42 | 0.002173 | 0.0005446 | 0 | 0 |  | 1 | TRUE | wye
40 | LV_2701-301_0_3_load_25 | 43 | 0.0066093 | 0.0016564 | 0 | 0 |  | 1 | TRUE | wye
41 | LV_2701-301_0_3_load_26 | 44 | 0.0030735 | 0.0007703 | 0 | 0 |  | 1 | TRUE | wye
42 | LV_2701-301_0_3_load_27 | 45 | 0.0066159 | 0.0016581 | 0 | 0 |  | 1 | TRUE | wye
43 | LV_2701-301_0_3_load_73 | 46 | 0.0033064 | 0.00082866 | 0 | 0 |  | 1 | TRUE | wye
44 | LV_2701-301_0_3_load_72 | 47 | 0.0033269 | 0.0008338 | 0 | 0 |  | 1 | TRUE | wye
45 | LV_2701-301_0_3_load_29 | 48 | 0.0055868 | 0.0014002 | 0 | 0 |  | 1 | TRUE | wye
46 | LV_2701-301_0_3_load_30 | 49 | 0.0050148 | 0.0012568 | 0 | 0 |  | 1 | TRUE | wye
47 | LV_2701-301_0_3_load_31 | 50 | 0.0026627 | 0.00066733 | 0 | 0 |  | 1 | TRUE | wye
48 | LV_2701-301_0_3_load_33 | 51 | 0.0026392 | 0.00066144 | 0 | 0 |  | 1 | TRUE | wye
49 | LV_2701-301_0_3_load_41 | 52 | 0.0016178 | 0.00040546 | 0 | 0 |  | 1 | TRUE | wye
50 | LV_2701-301_0_3_load_34 | 53 | 0.0066263 | 0.0016607 | 0 | 0 |  | 1 | TRUE | wye
51 | LV_2701-301_0_3_load_35 | 54 | 0.0022067 | 0.00055305 | 0 | 0 |  | 1 | TRUE | wye
52 | LV_2701-301_0_3_load_36 | 55 | 0.0060659 | 0.0015203 | 0 | 0 |  | 1 | TRUE | wye
53 | LV_2701-301_0_3_load_37 | 56 | 0.002136 | 0.00053534 | 0 | 0 |  | 1 | TRUE | wye
54 | LV_2701-301_0_3_load_38 | 57 | 0.0037554 | 0.00094118 | 0 | 0 |  | 1 | TRUE | wye
55 | LV_2701-301_0_3_load_64 | 58 | 0.0038329 | 0.00096062 | 0 | 0 |  | 1 | TRUE | wye
56 | LV_2701-301_0_3_load_54 | 59 | 0.0016208 | 0.0004062 | 0 | 0 |  | 1 | TRUE | wye
57 | LV_2701-301_0_3_load_66 | 60 | 0.0026795 | 0.00067156 | 0 | 0 |  | 1 | TRUE | wye
58 | LV_2701-301_0_3_load_49 | 62 | 0.0024485 | 0.00061365 | 0 | 0 |  | 1 | TRUE | wye
59 | LV_2701-301_0_3_load_45 | 63 | 0.0044601 | 0.0011178 | 0 | 0 |  | 1 | TRUE | wye
60 | LV_2701-301_0_3_load_85 | 64 | 0.003432 | 0.00086013 | 0 | 0 |  | 1 | TRUE | wye
61 | LV_2701-301_0_3_load_68 | 65 | 0.0033657 | 0.00084352 | 0 | 0 |  | 1 | TRUE | wye
62 | LV_2701-301_0_3_load_74 | 66 | 0.003151 | 0.0007897 | 0 | 0 |  | 1 | TRUE | wye
63 | LV_2701-301_0_3_load_75 | 67 | 0.0033424 | 0.0008377 | 0 | 0 |  | 1 | TRUE | wye
64 | LV_2701-301_0_3_load_46 | 68 | 0.0053338 | 0.0013368 | 0 | 0 |  | 1 | TRUE | wye
65 | LV_2701-301_0_3_load_55 | 70 | 0.0023605 | 0.00059159 | 0 | 0 |  | 1 | TRUE | wye
66 | LV_2701-301_0_3_load_56 | 71 | 0.00151 | 0.00037845 | 0 | 0 |  | 1 | TRUE | wye
67 | LV_2701-301_0_3_load_53 | 72 | 0.0023216 | 0.00058185 | 0 | 0 |  | 1 | TRUE | wye
68 | LV_2701-301_0_3_load_90 | 73 | 0.0015801 | 0.00039601 | 0 | 0 |  | 1 | TRUE | wye
69 | LV_2701-301_0_3_load_67 | 74 | 0.0033582 | 0.00084164 | 0 | 0 |  | 1 | TRUE | wye
70 | LV_2701-301_0_3_load_80 | 75 | 0.00345 | 0.00086466 | 0 | 0 |  | 1 | TRUE | wye
71 | LV_2701-301_0_3_load_69 | 76 | 0.0052499 | 0.0013158 | 0 | 0 |  | 1 | TRUE | wye
72 | LV_2701-301_0_3_load_70 | 77 | 0.0033223 | 0.00083266 | 0 | 0 |  | 1 | TRUE | wye
73 | LV_2701-301_0_3_load_76 | 78 | 0.00513 | 0.0012857 | 0 | 0 |  | 1 | TRUE | wye
74 | LV_2701-301_0_3_load_78 | 79 | 0.0029567 | 0.00074103 | 0 | 0 |  | 1 | TRUE | wye
75 | LV_2701-301_0_3_load_86 | 80 | 0.0029666 | 0.0007435 | 0 | 0 |  | 1 | TRUE | wye
76 | LV_2701-301_0_3_load_87 | 81 | 0.0040384 | 0.0010121 | 0 | 0 |  | 1 | TRUE | wye
77 | LV_2701-301_0_3_load_81 | 82 | 0.0030326 | 0.00076005 | 0 | 0 |  | 1 | TRUE | wye
78 | LV_2701-301_0_3_load_82 | 83 | 0.002965 | 0.00074311 | 0 | 0 |  | 1 | TRUE | wye
79 | LV_2701-301_0_3_load_88 | 84 | 0.0040377 | 0.0010119 | 0 | 0 |  | 1 | TRUE | wye

## ext_grid
| name | bus | vm_pu | va_degree | slack_weight | in_service
0 |  | 76 | 1 | 0 | 1 | TRUE

## line
| name | std_type | from_bus | to_bus | length_km | r_ohm_per_km | x_ohm_per_km | c_nf_per_km | g_us_per_km | max_i_ka | df | parallel | type | in_service
0 | LV_2701-301_0_3_line_0 |  | 0 | 1 | 0.0043628 | 0.125 | 0.08 | 261 | 0 | 0.364 | 1 | 1 | cs | TRUE
1 | LV_2701-301_0_3_line_1 |  | 0 | 2 | 0.0040201 | 0.125 | 0.08 | 261 | 0 | 0.364 | 1 | 1 | cs | TRUE
2 | LV_2701-301_0_3_line_2 |  | 1 | 3 | 0.004295 | 0.125 | 0.08 | 261 | 0 | 0.364 | 1 | 1 | cs | TRUE
3 | LV_2701-301_0_3_line_3 |  | 2 | 4 | 0.0040043 | 0.125 | 0.08 | 261 | 0 | 0.364 | 1 | 1 | cs | TRUE
4 | LV_2701-301_0_3_line_4 |  | 3 | 5 | 0.0042166 | 0.125 | 0.08 | 261 | 0 | 0.364 | 1 | 1 | cs | TRUE
5 | LV_2701-301_0_3_line_5 |  | 4 | 6 | 0.004297 | 0.125 | 0.08 | 261 | 0 | 0.364 | 1 | 1 | cs | TRUE
6 | LV_2701-301_0_3_line_6 |  | 5 | 7 | 0.0038054 | 0.125 | 0.08 | 261 | 0 | 0.364 | 1 | 1 | cs | TRUE
7 | LV_2701-301_0_3_line_7 |  | 6 | 8 | 0.0050034 | 0.125 | 0.08 | 261 | 0 | 0.364 | 1 | 1 | cs | TRUE
8 | LV_2701-301_0_3_line_8 |  | 7 | 76 | 0.0084483 | 0.125 | 0.08 | 261 | 0 | 0.364 | 1 | 1 | cs | TRUE
9 | LV_2701-301_0_3_line_9 |  | 8 | 39 | 0.0040898 | 0.125 | 0.08 | 261 | 0 | 0.364 | 1 | 1 | cs | TRUE
10 | LV_2701-301_0_3_line_10 |  | 9 | 10 | 0.012808 | 0.125 | 0.08 | 261 | 0 | 0.364 | 1 | 1 | cs | TRUE
11 | LV_2701-301_0_3_line_11 |  | 9 | 11 | 4.2973e-05 | 0.125 | 0.08 | 261 | 0 | 0.364 | 1 | 1 | cs | TRUE
12 | LV_2701-301_0_3_line_12 |  | 10 | 12 | 0.00085481 | 0.125 | 0.08 | 261 | 0 | 0.364 | 1 | 1 | cs | TRUE
13 | LV_2701-301_0_3_line_13 |  | 11 | 13 | 0.0020456 | 0.125 | 0.08 | 261 | 0 | 0.364 | 1 | 1 | cs | TRUE
14 | LV_2701-301_0_3_line_14 |  | 12 | 14 | 0.0090786 | 0.125 | 0.08 | 261 | 0 | 0.364 | 1 | 1 | cs | TRUE
15 | LV_2701-301_0_3_line_15 |  | 13 | 15 | 0.0076102 | 0.125 | 0.08 | 261 | 0 | 0.364 | 1 | 1 | cs | TRUE
16 | LV_2701-301_0_3_line_16 |  | 14 | 16 | 0.00023522 | 0.125 | 0.08 | 261 | 0 | 0.364 | 1 | 1 | cs | TRUE
17 | LV_2701-301_0_3_line_17 |  | 15 | 17 | 0.0019717 | 0.125 | 0.08 | 261 | 0 | 0.364 | 1 | 1 | cs | TRUE
18 | LV_2701-301_0_3_line_18 |  | 16 | 72 | 0.01063 | 0.125 | 0.08 | 261 | 0 | 0.364 | 1 | 1 | cs | TRUE
19 | LV_2701-301_0_3_line_19 |  | 17 | 58 | 0.0060848 | 0.125 | 0.08 | 261 | 0 | 0.364 | 1 | 1 | cs | TRUE
20 | LV_2701-301_0_3_line_20 |  | 18 | 19 | 0.013243 | 0.125 | 0.08 | 261 | 0 | 0.364 | 1 | 1 | cs | TRUE
21 | LV_2701-301_0_3_line_21 |  | 18 | 20 | 0.018318 | 0.125 | 0.08 | 261 | 0 | 0.364 | 1 | 1 | cs | TRUE
22 | LV_2701-301_0_3_line_22 |  | 19 | 21 | 0.014016 | 0.125 | 0.08 | 261 | 0 | 0.364 | 1 | 1 | cs | TRUE
23 | LV_2701-301_0_3_line_23 |  | 20 | 22 | 0.013039 | 0.125 | 0.08 | 261 | 0 | 0.364 | 1 | 1 | cs | TRUE
24 | LV_2701-301_0_3_line_24 |  | 21 | 23 | 0.013644 | 0.125 | 0.08 | 261 | 0 | 0.364 | 1 | 2 | cs | TRUE
25 | LV_2701-301_0_3_line_25 |  | 21 | 24 | 0.0016774 | 0.125 | 0.08 | 261 | 0 | 0.364 | 1 | 1 | cs | TRUE
26 | LV_2701-301_0_3_line_26 |  | 22 | 25 | 0.009717 | 0.125 | 0.08 | 261 | 0 | 0.364 | 1 | 1 | cs | TRUE
27 | LV_2701-301_0_3_line_27 |  | 22 | 26 | 0.028291 | 0.125 | 0.08 | 261 | 0 | 0.364 | 1 | 1 | cs | TRUE
28 | LV_2701-301_0_3_line_28 |  | 23 | 27 | 0.0037106 | 0.125 | 0.08 | 261 | 0 | 0.364 | 1 | 2 | cs | TRUE
29 | LV_2701-301_0_3_line_29 |  | 24 | 28 | 0.012931 | 0.125 | 0.08 | 261 | 0 | 0.364 | 1 | 1 | cs | TRUE
30 | LV_2701-301_0_3_line_30 |  | 25 | 29 | 0.027003 | 0.125 | 0.08 | 261 | 0 | 0.364 | 1 | 1 | cs | TRUE
31 | LV_2701-301_0_3_line_31 |  | 26 | 30 | 0.0090483 | 0.125 | 0.08 | 261 | 0 | 0.364 | 1 | 1 | cs | TRUE
32 | LV_2701-301_0_3_line_32 |  | 27 | 34 | 0.0068261 | 0.125 | 0.08 | 261 | 0 | 0.364 | 1 | 2 | cs | TRUE
33 | LV_2701-301_0_3_line_33 |  | 28 | 31 | 0.0024872 | 0.125 | 0.08 | 261 | 0 | 0.364 | 1 | 1 | cs | TRUE
34 | LV_2701-301_0_3_line_34 |  | 30 | 75 | 0.010228 | 0.125 | 0.08 | 261 | 0 | 0.364 | 1 | 1 | cs | TRUE
35 | LV_2701-301_0_3_line_35 |  | 31 | 32 | 0.0078733 | 0.125 | 0.08 | 261 | 0 | 0.364 | 1 | 1 | cs | TRUE
36 | LV_2701-301_0_3_line_36 |  | 32 | 33 | 0.0061296 | 0.125 | 0.08 | 261 | 0 | 0.364 | 1 | 1 | cs | TRUE
37 | LV_2701-301_0_3_line_37 |  | 33 | 73 | 0.007712 | 0.125 | 0.08 | 261 | 0 | 0.364 | 1 | 1 | cs | TRUE
38 | LV_2701-301_0_3_line_38 |  | 34 | 44 | 0.0058204 | 0.125 | 0.08 | 261 | 0 | 0.364 | 1 | 2 | cs | TRUE
39 | LV_2701-301_0_3_line_39 |  | 35 | 36 | 0.0053831 | 0.125 | 0.08 | 261 | 0 | 0.364 | 1 | 1 | cs | TRUE
40 | LV_2701-301_0_3_line_40 |  | 35 | 37 | 0.0041109 | 0.125 | 0.08 | 261 | 0 | 0.364 | 1 | 1 | cs | TRUE
41 | LV_2701-301_0_3_line_41 |  | 36 | 38 | 0.0047485 | 0.125 | 0.08 | 261 | 0 | 0.364 | 1 | 1 | cs | TRUE
42 | LV_2701-301_0_3_line_42 |  | 37 | 39 | 0.0059098 | 0.125 | 0.08 | 261 | 0 | 0.364 | 1 | 1 | cs | TRUE
43 | LV_2701-301_0_3_line_43 |  | 38 | 40 | 3.0693e-05 | 0.125 | 0.08 | 261 | 0 | 0.364 | 1 | 1 | cs | TRUE
44 | LV_2701-301_0_3_line_44 |  | 40 | 41 | 0.0060032 | 0.125 | 0.08 | 261 | 0 | 0.364 | 1 | 1 | cs | TRUE
45 | LV_2701-301_0_3_line_45 |  | 41 | 52 | 0.0037807 | 0.125 | 0.08 | 261 | 0 | 0.364 | 1 | 1 | cs | TRUE
46 | LV_2701-301_0_3_line_46 |  | 42 | 43 | 0.0042442 | 0.125 | 0.08 | 261 | 0 | 0.364 | 1 | 2 | cs | TRUE
47 | LV_2701-301_0_3_line_47 |  | 42 | 44 | 0.003554 | 0.125 | 0.08 | 261 | 0 | 0.364 | 1 | 2 | cs | TRUE
48 | LV_2701-301_0_3_line_48 |  | 43 | 45 | 0.008786 | 0.125 | 0.08 | 261 | 0 | 0.364 | 1 | 2 | cs | TRUE
49 | LV_2701-301_0_3_line_49 |  | 45 | 46 | 0.00025957 | 0.125 | 0.08 | 261 | 0 | 0.364 | 1 | 2 | cs | TRUE
50 | LV_2701-301_0_3_line_50 |  | 46 | 47 | 0.0084245 | 0.125 | 0.08 | 261 | 0 | 0.364 | 1 | 2 | cs | TRUE
51 | LV_2701-301_0_3_line_51 |  | 47 | 77 | 0.0080325 | 0.125 | 0.08 | 261 | 0 | 0.364 | 1 | 2 | cs | TRUE
52 | LV_2701-301_0_3_line_52 |  | 48 | 49 | 0.00070314 | 0.125 | 0.08 | 261 | 0 | 0.364 | 1 | 1 | cs | TRUE
53 | LV_2701-301_0_3_line_53 |  | 48 | 50 | 0.0094087 | 0.125 | 0.08 | 261 | 0 | 0.364 | 1 | 1 | cs | TRUE
54 | LV_2701-301_0_3_line_54 |  | 50 | 51 | 0.0081897 | 0.125 | 0.08 | 261 | 0 | 0.364 | 1 | 1 | cs | TRUE
55 | LV_2701-301_0_3_line_55 |  | 51 | 52 | 4.9381e-05 | 0.125 | 0.08 | 261 | 0 | 0.364 | 1 | 1 | cs | TRUE
56 | LV_2701-301_0_3_line_56 |  | 53 | 54 | 0.011148 | 0.125 | 0.08 | 261 | 0 | 0.364 | 1 | 1 | cs | TRUE
57 | LV_2701-301_0_3_line_57 |  | 53 | 55 | 0.014035 | 0.125 | 0.08 | 261 | 0 | 0.364 | 1 | 1 | cs | TRUE
58 | LV_2701-301_0_3_line_58 |  | 54 | 56 | 0.00048555 | 0.125 | 0.08 | 261 | 0 | 0.364 | 1 | 1 | cs | TRUE
59 | LV_2701-301_0_3_line_59 |  | 55 | 57 | 0.012548 | 0.125 | 0.08 | 261 | 0 | 0.364 | 1 | 1 | cs | TRUE
60 | LV_2701-301_0_3_line_60 |  | 56 | 58 | 0.00030112 | 0.125 | 0.08 | 261 | 0 | 0.364 | 1 | 1 | cs | TRUE
61 | LV_2701-301_0_3_line_61 |  | 57 | 59 | 9.7158e-05 | 0.125 | 0.08 | 261 | 0 | 0.364 | 1 | 1 | cs | TRUE
62 | LV_2701-301_0_3_line_62 |  | 59 | 60 | 0.0091311 | 0.125 | 0.08 | 261 | 0 | 0.364 | 1 | 1 | cs | TRUE
63 | LV_2701-301_0_3_line_63 |  | 60 | 74 | 0.0082885 | 0.125 | 0.08 | 261 | 0 | 0.364 | 1 | 1 | cs | TRUE
64 | LV_2701-301_0_3_line_64 |  | 61 | 62 | 0.012628 | 0.125 | 0.08 | 261 | 0 | 0.364 | 1 | 1 | cs | TRUE
65 | LV_2701-301_0_3_line_65 |  | 61 | 63 | 0.022959 | 0.125 | 0.08 | 261 | 0 | 0.364 | 1 | 1 | cs | TRUE
66 | LV_2701-301_0_3_line_66 |  | 63 | 68 | 0.013833 | 0.125 | 0.08 | 261 | 0 | 0.364 | 1 | 1 | cs | TRUE
67 | LV_2701-301_0_3_line_67 |  | 64 | 65 | 0.029077 | 0.125 | 0.08 | 261 | 0 | 0.364 | 1 | 1 | cs | TRUE
68 | LV_2701-301_0_3_line_68 |  | 65 | 74 | 0.0074765 | 0.125 | 0.08 | 261 | 0 | 0.364 | 1 | 1 | cs | TRUE
69 | LV_2701-301_0_3_line_69 |  | 66 | 67 | 0.0082101 | 0.125 | 0.08 | 261 | 0 | 0.364 | 1 | 1 | cs | TRUE
70 | LV_2701-301_0_3_line_70 |  | 67 | 78 | 0.010131 | 0.125 | 0.08 | 261 | 0 | 0.364 | 1 | 1 | cs | TRUE
71 | LV_2701-301_0_3_line_71 |  | 68 | 69 | 0.015747 | 0.125 | 0.08 | 261 | 0 | 0.364 | 1 | 1 | cs | TRUE
72 | LV_2701-301_0_3_line_72 |  | 69 | 70 | 0.013112 | 0.125 | 0.08 | 261 | 0 | 0.364 | 1 | 1 | cs | TRUE
73 | LV_2701-301_0_3_line_73 |  | 69 | 71 | 0.013364 | 0.125 | 0.08 | 261 | 0 | 0.364 | 1 | 1 | cs | TRUE
74 | LV_2701-301_0_3_line_74 |  | 69 | 72 | 0.013003 | 0.125 | 0.08 | 261 | 0 | 0.364 | 1 | 1 | cs | TRUE
75 | LV_2701-301_0_3_line_75 |  | 71 | 73 | 0.0022757 | 0.125 | 0.08 | 261 | 0 | 0.364 | 1 | 1 | cs | TRUE
76 | LV_2701-301_0_3_line_76 |  | 75 | 82 | 0.0082458 | 0.125 | 0.08 | 261 | 0 | 0.364 | 1 | 1 | cs | TRUE
77 | LV_2701-301_0_3_line_77 |  | 76 | 77 | 0.00018576 | 0.125 | 0.08 | 261 | 0 | 0.364 | 1 | 2 | cs | TRUE
78 | LV_2701-301_0_3_line_78 |  | 78 | 79 | 0.0098995 | 0.125 | 0.08 | 261 | 0 | 0.364 | 1 | 1 | cs | TRUE
79 | LV_2701-301_0_3_line_79 |  | 79 | 80 | 0.0083666 | 0.125 | 0.08 | 261 | 0 | 0.364 | 1 | 1 | cs | TRUE
80 | LV_2701-301_0_3_line_80 |  | 80 | 81 | 0.0091497 | 0.125 | 0.08 | 261 | 0 | 0.364 | 1 | 1 | cs | TRUE
81 | LV_2701-301_0_3_line_81 |  | 81 | 84 | 0.0099923 | 0.125 | 0.08 | 261 | 0 | 0.364 | 1 | 1 | cs | TRUE
82 | LV_2701-301_0_3_line_82 |  | 82 | 83 | 0.0071542 | 0.125 | 0.08 | 261 | 0 | 0.364 | 1 | 1 | cs | TRUE
83 | LV_2701-301_0_3_line_83 |  | 83 | 84 | 0.0091674 | 0.125 | 0.08 | 261 | 0 | 0.364 | 1 | 1 | cs | TRUE

## trafo
| name | std_type | hv_bus | lv_bus | sn_mva | vn_hv_kv | vn_lv_kv | vk_percent | vkr_percent | pfe_kw | i0_percent | shift_degree | tap_side | tap_neutral | tap_min | tap_max | tap_step_percent | tap_step_degree | tap_pos | tap_phase_shifter | parallel | df | in_service
0 | LV_2701-301_0_3_trafo_69 | 0.63 MVA 20/0.4 kV | 85 | 76 | 0.63 | 20 | 0.4 | 6 | 1.206 | 1.65 | 0.2619 | 150 | hv | 0 | -2 | 2 | 2.5 | 0 | 0 | FALSE | 1 | 1 | TRUE

## line_geodata
| x0 | y0 | x1 | y1 | x2 | y2 | x3 | y3
0 | 2609805.1267 | 1267750.0171 | 2609802.8428 | 1267746.2998
1 | 2609805.1267 | 1267750.0171 | 2609807.2312 | 1267753.4423
2 | 2609802.8428 | 1267746.2998 | 2609800.5944 | 1267742.6404
3 | 2609807.2312 | 1267753.4423 | 2609809.3274 | 1267756.8541
4 | 2609798.3871 | 1267739.0477 | 2609800.5944 | 1267742.6404
5 | 2609811.5769 | 1267760.5152 | 2609809.3274 | 1267756.8541
6 | 2609798.3871 | 1267739.0477 | 2609796.395 | 1267735.8054
7 | 2609814.1961 | 1267764.7782 | 2609811.5769 | 1267760.5152
8 | 2609791.9723 | 1267728.6072 | 2609796.395 | 1267735.8054
9 | 2609816.3371 | 1267768.2629 | 2609814.1961 | 1267764.7782
10 | 2609833.55 | 1267681.8669 | 2609825.6149 | 1267671.8133
11 | 2609833.55 | 1267681.8669 | 2609833.5766 | 1267681.9006
12 | 2609825.0853 | 1267671.1423 | 2609825.6149 | 1267671.8133
13 | 2609834.844 | 1267683.5063 | 2609833.5766 | 1267681.9006
14 | 2609819.4607 | 1267664.016 | 2609825.0853 | 1267671.1423
15 | 2609839.5589 | 1267689.48 | 2609834.844 | 1267683.5063
16 | 2609819.315 | 1267663.8313 | 2609819.4607 | 1267664.016
17 | 2609840.7805 | 1267691.0277 | 2609839.5589 | 1267689.48
18 | 2609819.315 | 1267663.8313 | 2609812.7291 | 1267655.4872
19 | 2609840.7805 | 1267691.0277 | 2609844.5503 | 1267695.8041
20 | 2609746.7572 | 1267681.7903 | 2609735.4381 | 1267688.665
21 | 2609719.7819 | 1267698.1738 | 2609735.4381 | 1267688.665
22 | 2609758.737 | 1267674.5142 | 2609746.7572 | 1267681.7903
23 | 2609708.6375 | 1267704.9425 | 2609719.7819 | 1267698.1738
24 | 2609758.737 | 1267674.5142 | 2609765.8794 | 1267686.1389
25 | 2609758.737 | 1267674.5142 | 2609760.1522 | 1267673.6136
26 | 2609708.6375 | 1267704.9425 | 2609707.1931 | 1267695.3334
27 | 2609708.6375 | 1267704.9425 | 2609709.987 | 1267712.739 | 2609714.189 | 1267725.0879 | 2609717.4611 | 1267731.6519
28 | 2609765.8794 | 1267686.1389 | 2609767.8219 | 1267689.3005
29 | 2609760.1522 | 1267673.6136 | 2609771.0611 | 1267666.6712
30 | 2609707.1931 | 1267695.3334 | 2609720.1131 | 1267692.2968 | 2609717.0404 | 1267678.9142
31 | 2609721.4978 | 1267739.7498 | 2609717.4611 | 1267731.6519
32 | 2609767.8219 | 1267689.3005 | 2609771.3953 | 1267695.1166
33 | 2609771.0611 | 1267666.6712 | 2609773.1594 | 1267665.3358
34 | 2609721.4978 | 1267739.7498 | 2609725.1114 | 1267746.9988 | 2609726.1928 | 1267748.832
35 | 2609779.8017 | 1267661.1086 | 2609773.1594 | 1267665.3358
36 | 2609779.8017 | 1267661.1086 | 2609784.973 | 1267657.8176
37 | 2609784.973 | 1267657.8176 | 2609791.4791 | 1267653.6771
38 | 2609774.4423 | 1267700.0757 | 2609771.3953 | 1267695.1166
39 | 2609824.4009 | 1267781.3873 | 2609821.5829 | 1267776.8008
40 | 2609819.4309 | 1267773.2982 | 2609821.5829 | 1267776.8008
41 | 2609824.4009 | 1267781.3873 | 2609826.8867 | 1267785.4331
42 | 2609816.3371 | 1267768.2629 | 2609819.4309 | 1267773.2982
43 | 2609826.8867 | 1267785.4331 | 2609826.9028 | 1267785.4593
44 | 2609830.0454 | 1267790.5742 | 2609826.9028 | 1267785.4593
45 | 2609830.0454 | 1267790.5742 | 2609832.0246 | 1267793.7955
46 | 2609776.3028 | 1267703.1038 | 2609778.5246 | 1267706.72
47 | 2609774.4423 | 1267700.0757 | 2609776.3028 | 1267703.1038
48 | 2609783.124 | 1267714.2059 | 2609778.5246 | 1267706.72
49 | 2609783.124 | 1267714.2059 | 2609783.2599 | 1267714.4271
50 | 2609787.6701 | 1267721.605 | 2609783.2599 | 1267714.4271
51 | 2609787.6701 | 1267721.605 | 2609791.8751 | 1267728.4489
52 | 2609841.2631 | 1267808.8319 | 2609841.6312 | 1267809.431
53 | 2609836.3377 | 1267800.8154 | 2609841.2631 | 1267808.8319
54 | 2609832.0505 | 1267793.8375 | 2609836.3377 | 1267800.8154
55 | 2609832.0246 | 1267793.7955 | 2609832.0505 | 1267793.8375
56 | 2609851.9444 | 1267705.1722 | 2609845.0377 | 1267696.4216
57 | 2609860.6397 | 1267716.189 | 2609851.9444 | 1267705.1722
58 | 2609844.7369 | 1267696.0404 | 2609845.0377 | 1267696.4216
59 | 2609860.6397 | 1267716.189 | 2609868.4141 | 1267726.0391
60 | 2609844.5503 | 1267695.8041 | 2609844.7369 | 1267696.0404
61 | 2609868.4141 | 1267726.0391 | 2609868.4743 | 1267726.1153
62 | 2609874.1315 | 1267733.2829 | 2609868.4743 | 1267726.1153
63 | 2609874.1315 | 1267733.2829 | 2609879.2667 | 1267739.789
64 | 2609848.7946 | 1267616.7555 | 2609841.9816 | 1267606.1235
65 | 2609848.7946 | 1267616.7555 | 2609829.514 | 1267629.2206
66 | 2609829.514 | 1267629.2206 | 2609817.897 | 1267636.731
67 | 2609883.8988 | 1267745.6578 | 2609901.9134 | 1267768.482
68 | 2609883.8988 | 1267745.6578 | 2609879.2667 | 1267739.789
69 | 2609768.8652 | 1267816.8287 | 2609764.26 | 1267810.0319
70 | 2609764.26 | 1267810.0319 | 2609758.5773 | 1267801.6449
71 | 2609804.6731 | 1267645.2804 | 2609817.897 | 1267636.731
72 | 2609804.6731 | 1267645.2804 | 2609797.7698 | 1267634.1327
73 | 2609804.6731 | 1267645.2804 | 2609793.399 | 1267652.4553
74 | 2609804.6731 | 1267645.2804 | 2609812.7291 | 1267655.4872
75 | 2609793.399 | 1267652.4553 | 2609791.4791 | 1267653.6771
76 | 2609726.1928 | 1267748.832 | 2609730.3823 | 1267755.9342
77 | 2609791.8751 | 1267728.4489 | 2609791.9723 | 1267728.6072
78 | 2609753.0244 | 1267793.4495 | 2609758.5773 | 1267801.6449
79 | 2609753.0244 | 1267793.4495 | 2609749.0684 | 1267787.6109 | 2609748.4008 | 1267786.4792
80 | 2609748.4008 | 1267786.4792 | 2609743.752 | 1267778.5985
81 | 2609738.6751 | 1267769.9921 | 2609743.752 | 1267778.5985
82 | 2609730.3823 | 1267755.9342 | 2609734.0173 | 1267762.0961
83 | 2609734.0173 | 1267762.0961 | 2609738.6751 | 1267769.9921

## bus_geodata
| x | y | coords
0 | 2609805.1267 | 1267750.0171
1 | 2609802.8428 | 1267746.2998
2 | 2609807.2312 | 1267753.4423
3 | 2609800.5944 | 1267742.6404
4 | 2609809.3274 | 1267756.8541
5 | 2609798.3871 | 1267739.0477
6 | 2609811.5769 | 1267760.5152
7 | 2609796.395 | 1267735.8054
8 | 2609814.1961 | 1267764.7782
9 | 2609833.55 | 1267681.8669
10 | 2609825.6149 | 1267671.8133
11 | 2609833.5766 | 1267681.9006
12 | 2609825.0853 | 1267671.1423
13 | 2609834.844 | 1267683.5063
14 | 2609819.4607 | 1267664.016
15 | 2609839.5589 | 1267689.48
16 | 2609819.315 | 1267663.8313
17 | 2609840.7805 | 1267691.0277
18 | 2609735.4381 | 1267688.665
19 | 2609746.7572 | 1267681.7903
20 | 2609719.7819 | 1267698.1738
21 | 2609758.737 | 1267674.5142
22 | 2609708.6375 | 1267704.9425
23 | 2609765.8794 | 1267686.1389
24 | 2609760.1522 | 1267673.6136
25 | 2609707.1931 | 1267695.3334
26 | 2609717.4611 | 1267731.6519
27 | 2609767.8219 | 1267689.3005
28 | 2609771.0611 | 1267666.6712
29 | 2609717.0404 | 1267678.9142
30 | 2609721.4978 | 1267739.7498
31 | 2609773.1594 | 1267665.3358
32 | 2609779.8017 | 1267661.1086
33 | 2609784.973 | 1267657.8176
34 | 2609771.3953 | 1267695.1166
35 | 2609821.5829 | 1267776.8008
36 | 2609824.4009 | 1267781.3873
37 | 2609819.4309 | 1267773.2982
38 | 2609826.8867 | 1267785.4331
39 | 2609816.3371 | 1267768.2628
40 | 2609826.9028 | 1267785.4593
41 | 2609830.0454 | 1267790.5742
42 | 2609776.3028 | 1267703.1038
43 | 2609778.5246 | 1267706.72
44 | 2609774.4423 | 1267700.0757
45 | 2609783.124 | 1267714.2059
46 | 2609783.2599 | 1267714.4271
47 | 2609787.6701 | 1267721.605
48 | 2609841.2631 | 1267808.8319
49 | 2609841.6312 | 1267809.431
50 | 2609836.3377 | 1267800.8154
51 | 2609832.0505 | 1267793.8375
52 | 2609832.0246 | 1267793.7955
53 | 2609851.9444 | 1267705.1722
54 | 2609845.0377 | 1267696.4216
55 | 2609860.6397 | 1267716.189
56 | 2609844.7369 | 1267696.0404
57 | 2609868.4141 | 1267726.0391
58 | 2609844.5503 | 1267695.8041
59 | 2609868.4743 | 1267726.1153
60 | 2609874.1315 | 1267733.2829
61 | 2609848.7946 | 1267616.7555
62 | 2609841.9816 | 1267606.1235
63 | 2609829.514 | 1267629.2206
64 | 2609901.9134 | 1267768.482
65 | 2609883.8988 | 1267745.6578
66 | 2609768.8652 | 1267816.8287
67 | 2609764.26 | 1267810.0319
68 | 2609817.897 | 1267636.731
69 | 2609804.6731 | 1267645.2804
70 | 2609797.7698 | 1267634.1327
71 | 2609793.399 | 1267652.4553
72 | 2609812.7291 | 1267655.4872
73 | 2609791.4791 | 1267653.6771
74 | 2609879.2667 | 1267739.789
75 | 2609726.1928 | 1267748.832
76 | 2609791.9723 | 1267728.6072
77 | 2609791.8751 | 1267728.4489
78 | 2609758.5773 | 1267801.6449
79 | 2609753.0244 | 1267793.4495
80 | 2609748.4008 | 1267786.4792
81 | 2609743.752 | 1267778.5985
82 | 2609730.3823 | 1267755.9342
83 | 2609734.0173 | 1267762.0961
84 | 2609738.6751 | 1267769.9921
85 | 2609758.737 | 1267674.5142

## line_std_types
| c_nf_per_km | r_ohm_per_km | x_ohm_per_km | max_i_ka | type | q_mm2 | alpha | voltage_rating
NAYY 4x50 SE | 210 | 0.642 | 0.083 | 0.142 | cs | 50 | 0.00403 | LV
NAYY 4x120 SE | 264 | 0.225 | 0.08 | 0.242 | cs | 120 | 0.00403 | LV
NAYY 4x150 SE | 261 | 0.208 | 0.08 | 0.27 | cs | 150 | 0.00403 | LV
NA2XS2Y 1x95 RM/25 12/20 kV | 216 | 0.313 | 0.132 | 0.252 | cs | 95 | 0.00403 | MV
NA2XS2Y 1x185 RM/25 12/20 kV | 273 | 0.161 | 0.117 | 0.362 | cs | 185 | 0.00403 | MV
NA2XS2Y 1x240 RM/25 12/20 kV | 304 | 0.122 | 0.112 | 0.421 | cs | 240 | 0.00403 | MV
NA2XS2Y 1x95 RM/25 6/10 kV | 315 | 0.313 | 0.123 | 0.249 | cs | 95 | 0.00403 | MV
NA2XS2Y 1x185 RM/25 6/10 kV | 406 | 0.161 | 0.11 | 0.358 | cs | 185 | 0.00403 | MV
NA2XS2Y 1x240 RM/25 6/10 kV | 456 | 0.122 | 0.105 | 0.416 | cs | 240 | 0.00403 | MV
NA2XS2Y 1x150 RM/25 12/20 kV | 250 | 0.206 | 0.116 | 0.319 | cs | 150 | 0.00403 | MV
NA2XS2Y 1x120 RM/25 12/20 kV | 230 | 0.253 | 0.119 | 0.283 | cs | 120 | 0.00403 | MV
NA2XS2Y 1x70 RM/25 12/20 kV | 190 | 0.443 | 0.132 | 0.22 | cs | 70 | 0.00403 | MV
NA2XS2Y 1x150 RM/25 6/10 kV | 360 | 0.206 | 0.11 | 0.315 | cs | 150 | 0.00403 | MV
NA2XS2Y 1x120 RM/25 6/10 kV | 340 | 0.253 | 0.113 | 0.28 | cs | 120 | 0.00403 | MV
NA2XS2Y 1x70 RM/25 6/10 kV | 280 | 0.443 | 0.123 | 0.217 | cs | 70 | 0.00403 | MV
N2XS(FL)2Y 1x120 RM/35 64/110 kV | 112 | 0.153 | 0.166 | 0.366 | cs | 120 | 0.00393 | HV
N2XS(FL)2Y 1x185 RM/35 64/110 kV | 125 | 0.099 | 0.156 | 0.457 | cs | 185 | 0.00393 | HV
N2XS(FL)2Y 1x240 RM/35 64/110 kV | 135 | 0.075 | 0.149 | 0.526 | cs | 240 | 0.00393 | HV
N2XS(FL)2Y 1x300 RM/35 64/110 kV | 144 | 0.06 | 0.144 | 0.588 | cs | 300 | 0.00393 | HV
15-AL1/3-ST1A 0.4 | 11 | 1.8769 | 0.35 | 0.105 | ol | 16 | 0.00403 | LV
24-AL1/4-ST1A 0.4 | 11.25 | 1.2012 | 0.335 | 0.14 | ol | 24 | 0.00403 | LV
48-AL1/8-ST1A 0.4 | 12.2 | 0.5939 | 0.3 | 0.21 | ol | 48 | 0.00403 | LV
94-AL1/15-ST1A 0.4 | 13.2 | 0.306 | 0.29 | 0.35 | ol | 94 | 0.00403 | LV
34-AL1/6-ST1A 10.0 | 9.7 | 0.8342 | 0.36 | 0.17 | ol | 34 | 0.00403 | MV
48-AL1/8-ST1A 10.0 | 10.1 | 0.5939 | 0.35 | 0.21 | ol | 48 | 0.00403 | MV
70-AL1/11-ST1A 10.0 | 10.4 | 0.4132 | 0.339 | 0.29 | ol | 70 | 0.00403 | MV
94-AL1/15-ST1A 10.0 | 10.75 | 0.306 | 0.33 | 0.35 | ol | 94 | 0.00403 | MV
122-AL1/20-ST1A 10.0 | 11.1 | 0.2376 | 0.323 | 0.41 | ol | 122 | 0.00403 | MV
149-AL1/24-ST1A 10.0 | 11.25 | 0.194 | 0.315 | 0.47 | ol | 149 | 0.00403 | MV
34-AL1/6-ST1A 20.0 | 9.15 | 0.8342 | 0.382 | 0.17 | ol | 34 | 0.00403 | MV
48-AL1/8-ST1A 20.0 | 9.5 | 0.5939 | 0.372 | 0.21 | ol | 48 | 0.00403 | MV
70-AL1/11-ST1A 20.0 | 9.7 | 0.4132 | 0.36 | 0.29 | ol | 70 | 0.00403 | MV
94-AL1/15-ST1A 20.0 | 10 | 0.306 | 0.35 | 0.35 | ol | 94 | 0.00403 | MV
122-AL1/20-ST1A 20.0 | 10.3 | 0.2376 | 0.344 | 0.41 | ol | 122 | 0.00403 | MV
149-AL1/24-ST1A 20.0 | 10.5 | 0.194 | 0.337 | 0.47 | ol | 149 | 0.00403 | MV
184-AL1/30-ST1A 20.0 | 10.75 | 0.1571 | 0.33 | 0.535 | ol | 184 | 0.00403 | MV
243-AL1/39-ST1A 20.0 | 11 | 0.1188 | 0.32 | 0.645 | ol | 243 | 0.00403 | MV
48-AL1/8-ST1A 110.0 | 8 | 0.5939 | 0.46 | 0.21 | ol | 48 | 0.00403 | HV
70-AL1/11-ST1A 110.0 | 8.4 | 0.4132 | 0.45 | 0.29 | ol | 70 | 0.00403 | HV
94-AL1/15-ST1A 110.0 | 8.65 | 0.306 | 0.44 | 0.35 | ol | 94 | 0.00403 | HV
122-AL1/20-ST1A 110.0 | 8.5 | 0.2376 | 0.43 | 0.41 | ol | 122 | 0.00403 | HV
149-AL1/24-ST1A 110.0 | 8.75 | 0.194 | 0.41 | 0.47 | ol | 149 | 0.00403 | HV
184-AL1/30-ST1A 110.0 | 8.8 | 0.1571 | 0.4 | 0.535 | ol | 184 | 0.00403 | HV
243-AL1/39-ST1A 110.0 | 9 | 0.1188 | 0.39 | 0.645 | ol | 243 | 0.00403 | HV
305-AL1/39-ST1A 110.0 | 9.2 | 0.0949 | 0.38 | 0.74 | ol | 305 | 0.00403 | HV
490-AL1/64-ST1A 110.0 | 9.75 | 0.059 | 0.37 | 0.96 | ol | 490 | 0.00403 | HV
679-AL1/86-ST1A 110.0 | 9.95 | 0.042 | 0.36 | 1.15 | ol | 679 | 0.00403 | HV
490-AL1/64-ST1A 220.0 | 10 | 0.059 | 0.285 | 0.96 | ol | 490 | 0.00403 | HV
679-AL1/86-ST1A 220.0 | 11.7 | 0.042 | 0.275 | 1.15 | ol | 679 | 0.00403 | HV
490-AL1/64-ST1A 380.0 | 11 | 0.059 | 0.253 | 0.96 | ol | 490 | 0.00403 | HV
679-AL1/86-ST1A 380.0 | 14.6 | 0.042 | 0.25 | 1.15 | ol | 679 | 0.00403 | HV

## trafo_std_types
| i0_percent | pfe_kw | vkr_percent | sn_mva | vn_lv_kv | vn_hv_kv | vk_percent | shift_degree | vector_group | tap_side | tap_neutral | tap_min | tap_max | tap_step_degree | tap_step_percent | tap_phase_shifter
160 MVA 380/110 kV | 0.06 | 60 | 0.25 | 160 | 110 | 380 | 12.2 | 0 | Yy0 | hv | 0 | -9 | 9 | 0 | 1.5 | FALSE
100 MVA 220/110 kV | 0.06 | 55 | 0.26 | 100 | 110 | 220 | 12 | 0 | Yy0 | hv | 0 | -9 | 9 | 0 | 1.5 | FALSE
63 MVA 110/20 kV | 0.04 | 22 | 0.32 | 63 | 20 | 110 | 18 | 150 | YNd5 | hv | 0 | -9 | 9 | 0 | 1.5 | FALSE
40 MVA 110/20 kV | 0.05 | 18 | 0.34 | 40 | 20 | 110 | 16.2 | 150 | YNd5 | hv | 0 | -9 | 9 | 0 | 1.5 | FALSE
25 MVA 110/20 kV | 0.07 | 14 | 0.41 | 25 | 20 | 110 | 12 | 150 | YNd5 | hv | 0 | -9 | 9 | 0 | 1.5 | FALSE
63 MVA 110/10 kV | 0.04 | 22 | 0.32 | 63 | 10 | 110 | 18 | 150 | YNd5 | hv | 0 | -9 | 9 | 0 | 1.5 | FALSE
40 MVA 110/10 kV | 0.05 | 18 | 0.34 | 40 | 10 | 110 | 16.2 | 150 | YNd5 | hv | 0 | -9 | 9 | 0 | 1.5 | FALSE
25 MVA 110/10 kV | 0.07 | 14 | 0.41 | 25 | 10 | 110 | 12 | 150 | YNd5 | hv | 0 | -9 | 9 | 0 | 1.5 | FALSE
0.25 MVA 20/0.4 kV | 0.32 | 0.8 | 1.44 | 0.25 | 0.4 | 20 | 6 | 150 | Yzn5 | hv | 0 | -2 | 2 | 0 | 2.5 | FALSE
0.4 MVA 20/0.4 kV | 0.3375 | 1.35 | 1.425 | 0.4 | 0.4 | 20 | 6 | 150 | Dyn5 | hv | 0 | -2 | 2 | 0 | 2.5 | FALSE
0.63 MVA 20/0.4 kV | 0.2619 | 1.65 | 1.206 | 0.63 | 0.4 | 20 | 6 | 150 | Dyn5 | hv | 0 | -2 | 2 | 0 | 2.5 | FALSE
0.25 MVA 10/0.4 kV | 0.24 | 0.6 | 1.2 | 0.25 | 0.4 | 10 | 4 | 150 | Dyn5 | hv | 0 | -2 | 2 | 0 | 2.5 | FALSE
0.4 MVA 10/0.4 kV | 0.2375 | 0.95 | 1.325 | 0.4 | 0.4 | 10 | 4 | 150 | Dyn5 | hv | 0 | -2 | 2 | 0 | 2.5 | FALSE
0.63 MVA 10/0.4 kV | 0.1873 | 1.18 | 1.0794 | 0.63 | 0.4 | 10 | 4 | 150 | Dyn5 | hv | 0 | -2 | 2 | 0 | 2.5 | FALSE

## trafo3w_std_types
| sn_hv_mva | sn_mv_mva | sn_lv_mva | vn_hv_kv | vn_mv_kv | vn_lv_kv | vk_hv_percent | vk_mv_percent | vk_lv_percent | vkr_hv_percent | vkr_mv_percent | vkr_lv_percent | pfe_kw | i0_percent | shift_mv_degree | shift_lv_degree | vector_group | tap_side | tap_neutral | tap_min | tap_max | tap_step_percent
63/25/38 MVA 110/20/10 kV | 63 | 25 | 38 | 110 | 20 | 10 | 10.4 | 10.4 | 10.4 | 0.28 | 0.32 | 0.35 | 35 | 0.89 | 0 | 0 | YN0yn0yn0 | hv | 0 | -10 | 10 | 1.2
63/25/38 MVA 110/10/10 kV | 63 | 25 | 38 | 110 | 10 | 10 | 10.4 | 10.4 | 10.4 | 0.28 | 0.32 | 0.35 | 35 | 0.89 | 0 | 0 | YN0yn0yn0 | hv | 0 | -10 | 10 | 1.2

## fuse_std_types
| fuse_type | i_rated_a | t_avg | t_min | t_total | x_avg | x_min | x_total
HV 100A | HV 100A | 100 | 0 | [10.0, 3.64, 0.854, 0.281, 0.1, 0.0531, 0.022, 0.01] | [10.0, 4.267, 1.21, 0.403, 0.1, 0.058, 0.022, 0.01] | 0 | [300.0, 350.0, 450.0, 550.0, 700.0, 850.0, 1200.0, 1752.0] | [600.0, 700.0, 900.0, 1150.0, 1665.0, 2000.0, 3000.0, 4313.0]
HV 10A | HV 10A | 10 | 0 | [10.0, 1675.0, 0.344, 0.156, 0.1, 0.0417, 0.0171, 0.01] | [10.0, 1.3, 0.3, 0.155, 0.1, 0.0555, 0.023, 0.01] | 0 | [30.0, 32.0, 35.0, 37.0, 39.0, 50.0, 70.0, 88.0] | [60.0, 70.0, 80.0, 87.0, 94.0, 110.0, 150.0, 216.0]
HV 125A | HV 125A | 125 | 0 | [10.0, 1.82, 0.344, 0.1, 0.0467, 0.0269, 0.01] | [10.0, 2.478, 0.426, 0.1, 0.0427, 0.0211, 0.01] | 0 | [375.0, 500.0, 700.0, 925.0, 1200.0, 1500.0, 2341.0] | [750.0, 1000.0, 1500.0, 2200.0, 3000.0, 4000.0, 5765.0]
HV 160A | HV 160A | 160 | 0 | [10.0, 4.15, 1.03, 0.198, 0.1, 0.051, 0.0172, 0.01] | [10.0, 2.3, 0.734, 0.274, 0.1, 0.046, 0.0177, 0.01] | 0 | [480.0, 550.0, 700.0, 1000.0, 1260.0, 1600.0, 2500.0, 3227.0] | [960.0, 1300.0, 1700.0, 2200.0, 2996.0, 4000.0, 6000.0, 7946.0]
HV 16A | HV 16A | 16 | 0 | [10.0, 0.352, 0.164, 0.1, 0.0649, 0.0342, 0.01] | [10.0, 2.34, 0.722, 0.181, 0.1, 0.055, 0.0296, 0.01] | 0 | [48.0, 60.0, 65.0, 71.0, 80.0, 100.0, 162.0] | [96.0, 110.0, 125.0, 150.0, 168.0, 200.0, 250.0, 398.0]
HV 200A | HV 200A | 200 | 0 | [10.0, 4.267, 1.21, 0.403, 0.1, 0.058, 0.022, 0.01] | [10.0, 3.73, 1.654, 0.328, 0.1, 0.0531, 0.019, 0.01] | 0 | [600.0, 700.0, 900.0, 1150.0, 1665.0, 2000.0, 3000.0, 4313.0] | [1200.0, 1500.0, 1800.0, 2700.0, 3960.0, 5000.0, 7500.0, 10620.0]
HV 20A | HV 20A | 20 | 0 | [10.0, 1.3, 0.3, 0.155, 0.1, 0.0555, 0.023, 0.01] | [10.0, 1.3, 0.161, 0.1, 0.0611, 0.0399, 0.0141, 0.01] | 0 | [60.0, 70.0, 80.0, 87.0, 94.0, 110.0, 150.0, 216.0] | [120.0, 150.0, 200.0, 223.0, 260.0, 300.0, 450.0, 532.0]
HV 25A | HV 25A | 25 | 0 | [10.0, 2.512, 0.833, 0.299, 0.1, 0.0372, 0.0223, 0.01] | [10.0, 3.125, 0.597, 0.198, 0.1, 0.0378, 0.022, 0.01] | 0 | [75.0, 82.0, 90.0, 100.0, 124.0, 170.0, 200.0, 289.0] | [150.0, 170.0, 210.0, 250.0, 294.0, 400.0, 500.0, 711.0]
HV 31.5A | HV 31.5A | 31.5 | 0 | [10.0, 2.34, 0.722, 0.181, 0.1, 0.055, 0.0296, 0.01] | [10.0, 2.84, 0.368, 0.164, 0.1, 0.0621, 0.0378, 0.0195, 0.01] | 0 | [95.0, 110.0, 125.0, 150.0, 165.0, 200.0, 250.0, 390.0] | [189.0, 220.0, 300.0, 350.0, 393.0, 450.0, 530.0, 700.0, 960.0]
HV 40A | HV 40A | 40 | 0 | [10.0, 1.3, 0.161, 0.1, 0.0611, 0.0399, 0.0141, 0.01] | [10.0, 2.05, 0.369, 0.198, 0.1, 0.051, 0.0298, 0.01] | 0 | [120.0, 150.0, 200.0, 223.0, 260.0, 300.0, 450.0, 532.0] | [240.0, 300.0, 400.0, 450.0, 530.0, 650.0, 800.0, 1311.0]
HV 50A | HV 50A | 50 | 0 | [10.0, 3.215, 0.597, 0.198, 0.1, 0.0378, 0.022, 0.01] | [10.0, 3.64, 0.854, 0.281, 0.1, 0.0531, 0.022, 0.01] | 0 | [150.0, 170.0, 210.0, 250.0, 294.0, 400.0, 500.0, 711.0] | [300.0, 350.0, 450.0, 550.0, 700.0, 850.0, 1200.0, 1752.0]
HV 6.3A | HV 6.3A | 6.3 | 0 | [10.0, 1.39, 0.344, 0.168, 0.1, 0.056, 0.0263, 0.01] | [10.0, 1.711, 0.516, 0.198, 0.1, 0.0634, 0.0303, 0.01] | 0 | [19.0, 19.5, 20.4, 20.8, 22.0, 25.0, 32.0, 48.0] | [38.0, 40.0, 43.0, 48.0, 53.0, 60.0, 75.0, 118.0]
HV 63A | HV 63A | 63 | 0 | [10.0, 2.84, 0.368, 0.164, 0.1, 0.0621, 0.0378, 0.0195, 0.01] | [10.0, 1.82, 0.344, 0.1, 0.0467, 0.0269, 0.01] | 0 | [189.0, 220.0, 300.0, 350.0, 393.0, 450.0, 530.0, 700.0, 961.0] | [378.0, 500.0, 700.0, 934.0, 1200.0, 1500.0, 2366.0]
HV 80A | HV 80A | 80 | 0 | [10.0, 2.05, 0.369, 0.198, 0.1, 0.051, 0.0298, 0.01] | [10.0, 4.15, 1.03, 0.198, 0.1, 0.051, 0.0172, 0.01] | 0 | [240.0, 300.0, 400.0, 450.0, 530.0, 650.0, 800.0, 1311.0] | [480.0, 550.0, 700.0, 1000.0, 1260.0, 1600.0, 2500.0, 3227.0]
Siemens NH-1-100 | Siemens NH-1-100 | 100 | [5400.0, 2000.0, 400.0, 20.0, 1.0, 0.2, 0.012, 0.004] | 0 | 0 | [150.0, 190.0, 250.0, 430.0, 900.0, 1250.0, 2700.0, 3600.0] | 0 | 0
Siemens NH-1-125 | Siemens NH-1-125 | 125 | [4800.0, 120.0, 7.0, 0.1, 0.004] | 0 | 0 | [180.0, 400.0, 740.0, 2000.0, 4250.0] | 0 | 0
Siemens NH-1-16 | Siemens NH-1-16 | 16 | [4000.0, 400.0, 2.0, 0.1, 0.04, 0.01] | 0 | 0 | [26.0, 35.0, 75.0, 150.0, 200.0, 300.0] | 0 | 0
Siemens NH-1-160 | Siemens NH-1-160 | 160 | [4800.0, 120.0, 7.0, 0.1, 0.004] | 0 | 0 | [210.0, 500.0, 900.0, 2300.0, 5000.0] | 0 | 0
Siemens NH-1-25 | Siemens NH-1-25 | 25 | [4000.0, 1000.0, 10.0, 0.2, 0.02, 0.01] | 0 | 0 | [40.0, 50.0, 100.0, 210.0, 400.0, 500.0] | 0 | 0
Siemens NH-1-50 | Siemens NH-1-50 | 50 | [4000.0, 40.0, 4.0, 1.0, 0.02, 0.01] | 0 | 0 | [86.0, 200.0, 300.0, 400.0, 1000.0, 1280.0] | 0 | 0
Siemens NH-1-63 | Siemens NH-1-63 | 63 | [4000.0, 100.0, 10.0, 2.0, 0.04, 0.01] | 0 | 0 | [100.0, 200.0, 300.0, 400.0, 1000.0, 1500.0] | 0 | 0
Siemens NH-1-80 | Siemens NH-1-80 | 80 | [4800.0, 120.0, 7.0, 0.1, 0.01] | 0 | 0 | [150.58, 250.0, 450.0, 1150.0, 2470.0] | 0 | 0
Siemens NH-2-1000 | Siemens NH-2-1000 | 1000 | [4800.0, 120.0, 7.0, 0.1, 0.004] | 0 | 0 | [1900.0, 3500.0, 8400.0, 24000.0, 52000.0] | 0 | 0
Siemens NH-2-200 | Siemens NH-2-200 | 200 | [4800.0, 120.0, 7.0, 0.1, 0.004] | 0 | 0 | [280.0, 650.0, 1200.0, 3000.0, 7000.0] | 0 | 0
Siemens NH-2-224 | Siemens NH-2-224 | 224 | [4800.0, 120.0, 7.0, 0.2, 0.04, 0.004] | 0 | 0 | [400.0, 750.0, 1453.0, 3025.0, 4315.0, 7600.0] | 0 | 0
Siemens NH-2-250 | Siemens NH-2-250 | 250 | [4800.0, 120.0, 7.0, 0.1, 0.004] | 0 | 0 | [450.0, 800.0, 1650.0, 4000.0, 8500.0] | 0 | 0
Siemens NH-2-315 | Siemens NH-2-315 | 315 | [4800.0, 120.0, 7.0, 0.1, 0.004] | 0 | 0 | [550.0, 920.0, 1900.0, 5000.0, 11000.0] | 0 | 0
Siemens NH-2-355 | Siemens NH-2-355 | 355 | [4800.0, 120.0, 6.0, 0.1, 0.004] | 0 | 0 | [650.0, 1116.27, 2350.0, 5840.0, 12790.0] | 0 | 0
Siemens NH-2-400 | Siemens NH-2-400 | 400 | [4800.0, 120.0, 7.0, 0.1, 0.004] | 0 | 0 | [720.0, 1350.0, 2800.0, 6500.0, 15000.0] | 0 | 0
Siemens NH-2-425 | Siemens NH-2-425 | 425 | [4800.0, 120.0, 7.0, 0.1, 0.004] | 0 | 0 | [850.0, 1500.0, 3050.0, 7500.0, 16500.0] | 0 | 0
Siemens NH-2-630 | Siemens NH-2-630 | 630 | [4800.0, 120.0, 7.0, 0.1, 0.004] | 0 | 0 | [1200.0, 2000.0, 4800.0, 12000.0, 26000.0] | 0 | 0

## res_bus
| vm_pu | va_degree | p_mw | q_mvar
0 | 0.99832 | -0.032301 | 0.003336 | 0.00083608
1 | 0.99858 | -0.027265 | 0.0028382 | 0.00071133
2 | 0.99809 | -0.036709 | 0.0039093 | 0.00097975
3 | 0.99885 | -0.022098 | 0.003318 | 0.00083158
4 | 0.99787 | -0.040827 | 0.0033052 | 0.00082835
5 | 0.99913 | -0.016783 | 0.0040523 | 0.0010156
6 | 0.99766 | -0.045 | 0.0040435 | 0.0010134
7 | 0.99939 | -0.011719 | 0.003314 | 0.00083057
8 | 0.99742 | -0.049506 | 0.0043535 | 0.0010911
9 | 0.9863 | -0.26352 | 0.0075975 | 0.0019041
10 | 0.98699 | -0.2502 | 0.0071618 | 0.0017949
11 | 0.9863 | -0.26356 | 0.0050894 | 0.0012755
12 | 0.98704 | -0.2492 | 0.0047349 | 0.0011867
13 | 0.98621 | -0.26522 | 0.0017795 | 0.00044598
14 | 0.98762 | -0.23784 | 0.0031043 | 0.00077802
15 | 0.98591 | -0.27117 | 0.0024132 | 0.0006048
16 | 0.98764 | -0.23753 | 0.0048409 | 0.0012132
17 | 0.98583 | -0.27263 | 0.0021271 | 0.00053309
18 | 0.99267 | -0.14044 | 0.013683 | 0.0034293
19 | 0.99347 | -0.12499 | 0.0035199 | 0.00088218
20 | 0.99179 | -0.1574 | 0.0059245 | 0.0014848
21 | 0.99436 | -0.1078 | 0 | 0
22 | 0.99123 | -0.16812 | 0 | 0
23 | 0.99548 | -0.086286 | 0.0015645 | 0.0003921
24 | 0.99419 | -0.11105 | 0.0050408 | 0.0012633
25 | 0.9912 | -0.16883 | 0 | 0
26 | 0.99014 | -0.18933 | 0.0036013 | 0.00090257
27 | 0.99579 | -0.080391 | 0.0038656 | 0.00096881
28 | 0.99295 | -0.13493 | 0.0023124 | 0.00057954
29 | 0.99109 | -0.17081 | 0.0041356 | 0.0010365
30 | 0.98982 | -0.19555 | 0.0035599 | 0.00089219
31 | 0.99271 | -0.13943 | 0.0014199 | 0.00035587
32 | 0.99198 | -0.15348 | 0.0013593 | 0.00034068
33 | 0.99142 | -0.16429 | 0.0015612 | 0.00039127
34 | 0.99637 | -0.069324 | 0.0035118 | 0.00088014
35 | 0.99688 | -0.059999 | 0.0048424 | 0.0012136
36 | 0.99672 | -0.063126 | 0.0030761 | 0.00077095
37 | 0.99702 | -0.057263 | 0.0043615 | 0.0010931
38 | 0.99659 | -0.065628 | 0.0039749 | 0.00099621
39 | 0.99725 | -0.052879 | 0.0047528 | 0.0011912
40 | 0.99659 | -0.065642 | 0.0035593 | 0.00089204
41 | 0.99646 | -0.068013 | 0.0049786 | 0.0012477
42 | 0.99718 | -0.053762 | 0.002173 | 0.0005446
43 | 0.99756 | -0.046573 | 0.0066093 | 0.0016564
44 | 0.99687 | -0.059718 | 0.0030735 | 0.0007703
45 | 0.99836 | -0.031201 | 0.0066159 | 0.0016581
46 | 0.99839 | -0.030732 | 0.0033064 | 0.00082866
47 | 0.9992 | -0.015287 | 0.0033269 | 0.0008338
48 | 0.99621 | -0.072849 | 0.0055868 | 0.0014002
49 | 0.99621 | -0.07291 | 0.0050148 | 0.0012568
50 | 0.9963 | -0.071097 | 0.0026627 | 0.00066733
51 | 0.9964 | -0.06919 | 0.0026392 | 0.00066144
52 | 0.9964 | -0.069176 | 0.0016178 | 0.00040546
53 | 0.98527 | -0.28356 | 0.0066263 | 0.0016607
54 | 0.98559 | -0.27737 | 0.0022067 | 0.00055305
55 | 0.98496 | -0.28968 | 0.0060659 | 0.0015203
56 | 0.98561 | -0.27708 | 0.002136 | 0.00053534
57 | 0.98475 | -0.29378 | 0.0037554 | 0.00094118
58 | 0.98562 | -0.27689 | 0.0038329 | 0.00096062
59 | 0.98475 | -0.29381 | 0.0016208 | 0.0004062
60 | 0.98464 | -0.29592 | 0.0026795 | 0.00067156
61 | 0.98904 | -0.21028 | 0 | 0
62 | 0.98902 | -0.21083 | 0.0024485 | 0.00061365
63 | 0.9891 | -0.20928 | 0.0044601 | 0.0011178
64 | 0.98442 | -0.30014 | 0.003432 | 0.00086013
65 | 0.98452 | -0.29834 | 0.0033657 | 0.00084352
66 | 0.9882 | -0.22698 | 0.003151 | 0.0007897
67 | 0.98822 | -0.22652 | 0.0033424 | 0.0008377
68 | 0.98918 | -0.20757 | 0.0053338 | 0.0013368
69 | 0.98936 | -0.20414 | 0 | 0
70 | 0.98933 | -0.20469 | 0.0023605 | 0.00059159
71 | 0.99053 | -0.18159 | 0.00151 | 0.00037845
72 | 0.9884 | -0.22274 | 0.0023216 | 0.00058185
73 | 0.99073 | -0.1777 | 0.0015801 | 0.00039601
74 | 0.98456 | -0.29743 | 0.0033582 | 0.00084164
75 | 0.98949 | -0.20194 | 0.00345 | 0.00086466
76 | 1 | 0 | -0.29989 | -0.075592
77 | 0.99998 | -0.00035053 | 0.0033223 | 0.00083266
78 | 0.98828 | -0.22535 | 0.00513 | 0.0012857
79 | 0.98839 | -0.22329 | 0.0029567 | 0.00074103
80 | 0.9885 | -0.22112 | 0.0029666 | 0.0007435
81 | 0.98865 | -0.21825 | 0.0040384 | 0.0010121
82 | 0.98925 | -0.20658 | 0.0030326 | 0.00076005
83 | 0.98906 | -0.21022 | 0.002965 | 0.00074311
84 | 0.98885 | -0.21441 | 0.0040377 | 0.0010119
85 | 0.99998 | 149.9956 | 0 | 0

## res_line
| p_from_mw | q_from_mvar | p_to_mw | q_to_mvar | pl_mw | ql_mvar | i_from_ka | i_to_ka | i_ka | vm_from_pu | va_from_degree | vm_to_pu | va_to_degree | loading_percent
0 | -0.066097 | -0.016597 | 0.066113 | 0.016607 | 1.5883e-05 | 1.0108e-05 | 0.09853 | 0.09853 | 0.09853 | 0.99832 | -0.032301 | 0.99858 | -0.027265 | 27.0686
1 | 0.062761 | 0.01576 | -0.062747 | -0.015752 | 1.3195e-05 | 8.3925e-06 | 0.093557 | 0.093557 | 0.093557 | 0.99832 | -0.032301 | 0.99809 | -0.036709 | 25.7025
2 | -0.068951 | -0.017318 | 0.068968 | 0.017329 | 1.7007e-05 | 1.0828e-05 | 0.10276 | 0.10276 | 0.10276 | 0.99858 | -0.027265 | 0.99885 | -0.022098 | 28.2305
3 | 0.058838 | 0.014772 | -0.058827 | -0.014765 | 1.1557e-05 | 7.3441e-06 | 0.087729 | 0.087729 | 0.087729 | 0.99809 | -0.036709 | 0.99787 | -0.040827 | 24.1014
4 | -0.072286 | -0.01816 | 0.072304 | 0.018172 | 1.8342e-05 | 1.1683e-05 | 0.1077 | 0.1077 | 0.1077 | 0.99885 | -0.022098 | 0.99913 | -0.016783 | 29.5884
5 | 0.055522 | 0.013937 | -0.05551 | -0.01393 | 1.1047e-05 | 7.0142e-06 | 0.082801 | 0.082801 | 0.082801 | 0.99787 | -0.040827 | 0.99766 | -0.045 | 22.7474
6 | -0.076357 | -0.019188 | 0.076375 | 0.019199 | 1.846e-05 | 1.1765e-05 | 0.11374 | 0.11374 | 0.11374 | 0.99913 | -0.016783 | 0.99939 | -0.011719 | 31.2465
7 | 0.051467 | 0.012916 | -0.051456 | -0.012909 | 1.1058e-05 | 7.0117e-06 | 0.07677 | 0.07677 | 0.07677 | 0.99766 | -0.045 | 0.99742 | -0.049506 | 21.0906
8 | -0.079689 | -0.02003 | 0.079734 | 0.020058 | 4.4616e-05 | 2.8444e-05 | 0.11867 | 0.11867 | 0.11867 | 0.99939 | -0.011719 | 1 | 0 | 32.602
9 | 0.047102 | 0.011818 | -0.047095 | -0.011813 | 7.5742e-06 | 4.7941e-06 | 0.070275 | 0.070275 | 0.070275 | 0.99742 | -0.049506 | 0.99725 | -0.052879 | 19.3063
10 | -0.058136 | -0.014588 | 0.058173 | 0.014612 | 3.6954e-05 | 2.3487e-05 | 0.087715 | 0.087715 | 0.087715 | 0.9863 | -0.26352 | 0.98699 | -0.2502 | 24.0976
11 | 0.050539 | 0.012684 | -0.050538 | -0.012684 | 9.3704e-08 | 5.9419e-08 | 0.076253 | 0.076253 | 0.076253 | 0.9863 | -0.26352 | 0.9863 | -0.26356 | 20.9486
12 | -0.065335 | -0.016407 | 0.065338 | 0.016409 | 3.1109e-06 | 1.98e-06 | 0.098513 | 0.098513 | 0.098513 | 0.98699 | -0.2502 | 0.98704 | -0.2492 | 27.0639
13 | 0.045449 | 0.011409 | -0.045445 | -0.011406 | 3.6073e-06 | 2.2826e-06 | 0.068575 | 0.068575 | 0.068575 | 0.9863 | -0.26356 | 0.98621 | -0.26522 | 18.8392
14 | -0.070073 | -0.017595 | 0.070111 | 0.01762 | 3.8001e-05 | 2.4205e-05 | 0.10565 | 0.10565 | 0.10565 | 0.98704 | -0.2492 | 0.98762 | -0.23784 | 29.0249
15 | 0.043666 | 0.01096 | -0.043654 | -0.010953 | 1.239e-05 | 7.8324e-06 | 0.06589 | 0.06589 | 0.06589 | 0.98621 | -0.26522 | 0.98591 | -0.27117 | 18.1016
16 | -0.073215 | -0.018398 | 0.073216 | 0.018398 | 1.0737e-06 | 6.8415e-07 | 0.11033 | 0.11033 | 0.11033 | 0.98762 | -0.23784 | 0.98764 | -0.23753 | 30.3099
17 | 0.04124 | 0.010348 | -0.041237 | -0.010346 | 2.8649e-06 | 1.8084e-06 | 0.062248 | 0.062248 | 0.062248 | 0.98591 | -0.27117 | 0.98583 | -0.27263 | 17.101
18 | -0.078057 | -0.019612 | 0.078112 | 0.019647 | 5.5149e-05 | 3.5159e-05 | 0.11762 | 0.11762 | 0.11762 | 0.98764 | -0.23753 | 0.9884 | -0.22274 | 32.3136
19 | 0.03911 | 0.0098129 | -0.039102 | -0.0098078 | 7.953e-06 | 5.0123e-06 | 0.059037 | 0.059037 | 0.059037 | 0.98583 | -0.27263 | 0.98562 | -0.27689 | 16.219
20 | -0.066133 | -0.016634 | 0.066182 | 0.016665 | 4.8827e-05 | 3.1078e-05 | 0.099155 | 0.099155 | 0.099155 | 0.99267 | -0.14044 | 0.99347 | -0.12499 | 27.2405
21 | 0.05245 | 0.013204 | -0.052408 | -0.013177 | 4.2485e-05 | 2.6954e-05 | 0.078644 | 0.078644 | 0.078644 | 0.99267 | -0.14044 | 0.99179 | -0.1574 | 21.6056
22 | -0.069702 | -0.017547 | 0.069759 | 0.017583 | 5.7318e-05 | 3.6502e-05 | 0.10443 | 0.10443 | 0.10443 | 0.99347 | -0.12499 | 0.99436 | -0.1078 | 28.6888
23 | 0.046483 | 0.011693 | -0.046459 | -0.011678 | 2.3792e-05 | 1.5059e-05 | 0.069756 | 0.069756 | 0.069756 | 0.99179 | -0.1574 | 0.99123 | -0.16812 | 19.1636
24 | -0.18012 | -0.04552 | 0.1803 | 0.045638 | 0.00018604 | 0.00011871 | 0.26967 | 0.26967 | 0.26967 | 0.99436 | -0.1078 | 0.99548 | -0.086286 | 37.043
25 | 0.11036 | 0.027936 | -0.11034 | -0.027925 | 1.7176e-05 | 1.0971e-05 | 0.16525 | 0.16525 | 0.16525 | 0.99436 | -0.1078 | 0.99419 | -0.11105 | 45.3971
26 | 0.0041361 | 0.0010363 | -0.0041359 | -0.0010364 | 1.4047e-07 | -3.5347e-08 | 0.0062089 | 0.006209 | 0.006209 | 0.99123 | -0.16812 | 0.9912 | -0.16883 | 1.7058
27 | 0.042323 | 0.010641 | -0.04228 | -0.010614 | 4.2842e-05 | 2.7054e-05 | 0.063547 | 0.063547 | 0.063547 | 0.99123 | -0.16812 | 0.99014 | -0.18933 | 17.4579
28 | -0.18187 | -0.04603 | 0.18192 | 0.046063 | 5.1478e-05 | 3.285e-05 | 0.27201 | 0.27201 | 0.27201 | 0.99548 | -0.086286 | 0.99579 | -0.080391 | 37.3642
29 | 0.1053 | 0.026662 | -0.10518 | -0.026585 | 0.00012059 | 7.7012e-05 | 0.1577 | 0.1577 | 0.1577 | 0.99419 | -0.11105 | 0.99295 | -0.13493 | 43.3245
30 | 0.0041359 | 0.0010364 | -0.0041356 | -0.0010365 | 3.9038e-07 | -9.8171e-08 | 0.006209 | 0.0062091 | 0.0062091 | 0.9912 | -0.16883 | 0.99109 | -0.17081 | 1.7058
31 | 0.038679 | 0.0097116 | -0.038668 | -0.0097044 | 1.1468e-05 | 7.2229e-06 | 0.058135 | 0.058135 | 0.058135 | 0.99014 | -0.18933 | 0.98982 | -0.19555 | 15.9711
32 | -0.18579 | -0.047032 | 0.18588 | 0.047095 | 9.8765e-05 | 6.3032e-05 | 0.27779 | 0.27779 | 0.27779 | 0.99579 | -0.080391 | 0.99637 | -0.069324 | 38.1576
33 | 0.10287 | 0.026005 | -0.10285 | -0.025991 | 2.2188e-05 | 1.4168e-05 | 0.15424 | 0.15424 | 0.15424 | 0.99295 | -0.13493 | 0.99271 | -0.13943 | 42.3725
34 | 0.035108 | 0.0088122 | -0.035097 | -0.0088055 | 1.0686e-05 | 6.7076e-06 | 0.052783 | 0.052783 | 0.052783 | 0.98982 | -0.19555 | 0.98949 | -0.20194 | 14.5009
35 | 0.10143 | 0.025635 | -0.10136 | -0.025592 | 6.8311e-05 | 4.3617e-05 | 0.15211 | 0.15211 | 0.15211 | 0.99271 | -0.13943 | 0.99198 | -0.15348 | 41.7877
36 | 0.099998 | 0.025251 | -0.099946 | -0.025218 | 5.1766e-05 | 3.3051e-05 | 0.15007 | 0.15007 | 0.15007 | 0.99198 | -0.15348 | 0.99142 | -0.16429 | 41.2276
37 | 0.098385 | 0.024827 | -0.098322 | -0.024786 | 6.3111e-05 | 4.0292e-05 | 0.14773 | 0.14773 | 0.14773 | 0.99142 | -0.16429 | 0.99073 | -0.1777 | 40.5838
38 | -0.1894 | -0.047975 | 0.18948 | 0.048031 | 8.7424e-05 | 5.5799e-05 | 0.28303 | 0.28303 | 0.28303 | 0.99637 | -0.069324 | 0.99687 | -0.059718 | 38.8781
39 | 0.033124 | 0.0083067 | -0.033119 | -0.0083037 | 4.9354e-06 | 3.0885e-06 | 0.049446 | 0.049446 | 0.049446 | 0.99688 | -0.059999 | 0.99672 | -0.063126 | 13.5839
40 | -0.037967 | -0.0095204 | 0.037972 | 0.0095235 | 4.9514e-06 | 3.1153e-06 | 0.056674 | 0.056674 | 0.056674 | 0.99688 | -0.059999 | 0.99702 | -0.057263 | 15.5697
41 | 0.030043 | 0.0075327 | -0.03004 | -0.0075305 | 3.5824e-06 | 2.2308e-06 | 0.044853 | 0.044853 | 0.044853 | 0.99672 | -0.063126 | 0.99659 | -0.065628 | 12.3223
42 | -0.042333 | -0.010617 | 0.042342 | 0.010622 | 8.8472e-06 | 5.5851e-06 | 0.063183 | 0.063183 | 0.063183 | 0.99702 | -0.057263 | 0.99725 | -0.052879 | 17.358
43 | 0.026065 | 0.0065343 | -0.026065 | -0.0065343 | 1.7433e-08 | 1.0758e-08 | 0.038918 | 0.038918 | 0.038918 | 0.99659 | -0.065628 | 0.99659 | -0.065642 | 10.6918
44 | 0.022505 | 0.0056422 | -0.022503 | -0.0056407 | 2.5421e-06 | 1.5487e-06 | 0.033604 | 0.033604 | 0.033604 | 0.99659 | -0.065642 | 0.99646 | -0.068013 | 9.2318
45 | 0.017524 | 0.0043929 | -0.017523 | -0.0043923 | 9.7094e-07 | 5.7215e-07 | 0.026169 | 0.026169 | 0.026169 | 0.99646 | -0.068013 | 0.9964 | -0.069176 | 7.1894
46 | -0.19479 | -0.049381 | 0.19485 | 0.049424 | 6.7324e-05 | 4.2976e-05 | 0.29086 | 0.29086 | 0.29086 | 0.99718 | -0.053762 | 0.99756 | -0.046573 | 39.9536
47 | 0.19261 | 0.048836 | -0.19256 | -0.048801 | 5.5126e-05 | 3.5188e-05 | 0.28762 | 0.28762 | 0.28762 | 0.99718 | -0.053762 | 0.99687 | -0.059718 | 39.5082
48 | -0.20146 | -0.05108 | 0.20161 | 0.051176 | 0.00014898 | 9.5116e-05 | 0.30072 | 0.30072 | 0.30072 | 0.99756 | -0.046573 | 0.99836 | -0.031201 | 41.3079
49 | -0.20823 | -0.052834 | 0.20823 | 0.052837 | 4.6946e-06 | 2.9978e-06 | 0.31058 | 0.31058 | 0.31058 | 0.99836 | -0.031201 | 0.99839 | -0.030732 | 42.6624
50 | -0.21154 | -0.053665 | 0.21169 | 0.053766 | 0.00015724 | 0.00010041 | 0.31551 | 0.31551 | 0.31551 | 0.99839 | -0.030732 | 0.9992 | -0.015287 | 43.3393
51 | -0.21502 | -0.0546 | 0.21518 | 0.054698 | 0.00015467 | 9.878e-05 | 0.32046 | 0.32046 | 0.32046 | 0.9992 | -0.015287 | 0.99998 | -0.00035053 | 44.0198
52 | 0.0050148 | 0.0012568 | -0.0050148 | -0.0012568 | 1.4794e-08 | 3.1308e-10 | 0.0074905 | 0.0074905 | 0.0074905 | 0.99621 | -0.072849 | 0.99621 | -0.07291 | 2.0578
53 | -0.010602 | -0.002657 | 0.010602 | 0.0026574 | 8.8473e-07 | 4.4371e-07 | 0.015835 | 0.015835 | 0.015835 | 0.99621 | -0.072849 | 0.9963 | -0.071097 | 4.3503
54 | -0.013265 | -0.0033248 | 0.013266 | 0.0033254 | 1.2055e-06 | 6.6484e-07 | 0.019812 | 0.019812 | 0.019812 | 0.9963 | -0.071097 | 0.9964 | -0.06919 | 5.4429
55 | -0.015906 | -0.0039869 | 0.015906 | 0.0039869 | 1.0447e-08 | 6.0415e-09 | 0.023753 | 0.023753 | 0.023753 | 0.9964 | -0.06919 | 0.9964 | -0.069176 | 6.5256
56 | -0.030917 | -0.0077527 | 0.030926 | 0.0077583 | 9.1148e-06 | 5.6914e-06 | 0.046694 | 0.046694 | 0.046694 | 0.98527 | -0.28356 | 0.98559 | -0.27737 | 12.828
57 | 0.024291 | 0.006092 | -0.024284 | -0.0060876 | 7.0837e-06 | 4.3549e-06 | 0.036687 | 0.036687 | 0.036687 | 0.98527 | -0.28356 | 0.98496 | -0.28968 | 10.0788
58 | -0.033133 | -0.0083114 | 0.033133 | 0.0083117 | 4.5567e-07 | 2.8544e-07 | 0.050026 | 0.050026 | 0.050026 | 0.98559 | -0.27737 | 0.98561 | -0.27708 | 13.7433
59 | 0.018218 | 0.0045673 | -0.018214 | -0.0045652 | 3.5646e-06 | 2.1216e-06 | 0.027523 | 0.027523 | 0.027523 | 0.98496 | -0.28968 | 0.98475 | -0.29378 | 7.5612
60 | -0.035269 | -0.008847 | 0.03527 | 0.0088472 | 3.202e-07 | 2.0109e-07 | 0.05325 | 0.05325 | 0.05325 | 0.98561 | -0.27708 | 0.98562 | -0.27689 | 14.6292
61 | 0.014459 | 0.003624 | -0.014459 | -0.003624 | 1.7392e-08 | 9.8946e-09 | 0.021848 | 0.021848 | 0.021848 | 0.98475 | -0.29378 | 0.98475 | -0.29381 | 6.0022
62 | 0.012838 | 0.0032178 | -0.012837 | -0.0032171 | 1.2886e-06 | 7.0855e-07 | 0.019399 | 0.019399 | 0.019399 | 0.98475 | -0.29381 | 0.98464 | -0.29592 | 5.3294
63 | 0.010157 | 0.0025456 | -0.010156 | -0.0025452 | 7.3234e-07 | 3.6328e-07 | 0.01535 | 0.01535 | 0.01535 | 0.98464 | -0.29592 | 0.98456 | -0.29743 | 4.217
64 | 0.0024486 | 0.00061353 | -0.0024485 | -0.00061365 | 6.4262e-08 | -1.2092e-07 | 0.0036838 | 0.0036839 | 0.0036839 | 0.98904 | -0.21028 | 0.98902 | -0.21083 | 1.0121
65 | -0.0024486 | -0.00061353 | 0.0024487 | 0.00061331 | 1.1683e-07 | -2.1988e-07 | 0.0036838 | 0.0036837 | 0.0036838 | 0.98904 | -0.21028 | 0.9891 | -0.20928 | 1.012
66 | -0.0069088 | -0.0017311 | 0.0069094 | 0.0017313 | 5.6039e-07 | 1.8109e-07 | 0.010394 | 0.010394 | 0.010394 | 0.9891 | -0.20928 | 0.98918 | -0.20757 | 2.8554
67 | -0.003432 | -0.00086013 | 0.0034323 | 0.00085995 | 2.9343e-07 | -1.8192e-07 | 0.0051876 | 0.0051875 | 0.0051876 | 0.98442 | -0.30014 | 0.98452 | -0.29834 | 1.4252
68 | -0.0067979 | -0.0017035 | 0.0067982 | 0.0017036 | 2.9597e-07 | 9.4343e-08 | 0.010274 | 0.010274 | 0.010274 | 0.98452 | -0.29834 | 0.98456 | -0.29743 | 2.8227
69 | -0.003151 | -0.0007897 | 0.003151 | 0.00078964 | 6.9308e-08 | -6.0829e-08 | 0.0047447 | 0.0047446 | 0.0047447 | 0.9882 | -0.22698 | 0.98822 | -0.22652 | 1.3035
70 | -0.0064935 | -0.0016273 | 0.0064938 | 0.0016274 | 3.6319e-07 | 1.0263e-07 | 0.0097775 | 0.0097775 | 0.0097775 | 0.98822 | -0.22652 | 0.98828 | -0.22535 | 2.6861
71 | -0.012243 | -0.0030681 | 0.012245 | 0.0030692 | 2.0029e-06 | 1.0797e-06 | 0.018417 | 0.018417 | 0.018417 | 0.98918 | -0.20757 | 0.98936 | -0.20414 | 5.0596
72 | 0.0023605 | 0.00059146 | -0.0023605 | -0.00059159 | 6.1976e-08 | -1.2871e-07 | 0.0035502 | 0.0035503 | 0.0035503 | 0.98936 | -0.20414 | 0.98933 | -0.20469 | 0.97536
73 | -0.095111 | -0.023935 | 0.095214 | 0.024 | 0.0001026 | 6.549e-05 | 0.14308 | 0.14308 | 0.14308 | 0.98936 | -0.20414 | 0.99053 | -0.18159 | 39.3087
74 | 0.080505 | 0.020274 | -0.080434 | -0.020229 | 7.1529e-05 | 4.5612e-05 | 0.12112 | 0.12112 | 0.12112 | 0.98936 | -0.20414 | 0.9884 | -0.22274 | 33.2737
75 | -0.096724 | -0.024379 | 0.096742 | 0.02439 | 1.803e-05 | 1.151e-05 | 0.14535 | 0.14535 | 0.14535 | 0.99053 | -0.18159 | 0.99073 | -0.1777 | 39.9319
76 | 0.031647 | 0.0079408 | -0.03164 | -0.0079364 | 7.0046e-06 | 4.3771e-06 | 0.047595 | 0.047595 | 0.047595 | 0.98949 | -0.20194 | 0.98925 | -0.20658 | 13.0755
77 | 0.2185 | 0.055533 | -0.2185 | -0.055531 | 3.6882e-06 | 2.3556e-06 | 0.32541 | 0.32541 | 0.32541 | 1 | 0 | 0.99998 | -0.00035053 | 44.6989
78 | -0.011624 | -0.0029132 | 0.011625 | 0.0029138 | 1.1371e-06 | 6.0088e-07 | 0.017502 | 0.017501 | 0.017502 | 0.98828 | -0.22535 | 0.98839 | -0.22329 | 4.8081
79 | -0.014582 | -0.0036548 | 0.014583 | 0.0036556 | 1.512e-06 | 8.6046e-07 | 0.021953 | 0.021953 | 0.021953 | 0.98839 | -0.22329 | 0.9885 | -0.22112 | 6.031
80 | -0.01755 | -0.0043991 | 0.017552 | 0.0044006 | 2.3947e-06 | 1.4153e-06 | 0.026419 | 0.026419 | 0.026419 | 0.9885 | -0.22112 | 0.98865 | -0.21825 | 7.2578
81 | -0.021591 | -0.0054127 | 0.021595 | 0.0054151 | 3.9571e-06 | 2.4044e-06 | 0.032497 | 0.032497 | 0.032497 | 0.98865 | -0.21825 | 0.98885 | -0.21441 | 8.9277
82 | 0.028607 | 0.0071764 | -0.028602 | -0.0071733 | 4.9683e-06 | 3.0879e-06 | 0.043033 | 0.043033 | 0.043033 | 0.98925 | -0.20658 | 0.98906 | -0.21022 | 11.8224
83 | 0.025637 | 0.0064302 | -0.025632 | -0.006427 | 5.1149e-06 | 3.1559e-06 | 0.038573 | 0.038573 | 0.038573 | 0.98906 | -0.21022 | 0.98885 | -0.21441 | 10.5969

## res_trafo
| p_hv_mw | q_hv_mvar | p_lv_mw | q_lv_mvar | pl_mw | ql_mvar | i_hv_ka | i_lv_ka | vm_hv_pu | va_hv_degree | vm_lv_pu | va_lv_degree | loading_percent
0 | -1.2729e-15 | -1.3162e-15 | 0.00165 | 1.2699e-07 | 0.00165 | 1.2699e-07 | 5.2857e-17 | 0.0023815 | 0.99998 | 149.9956 | 1 | 0 | 0.2619

## res_ext_grid
| p_mw | q_mvar
0 | 0.30514 | 0.076908

## res_load
| p_mw | q_mvar
0 | 0.003336 | 0.00083608
1 | 0.0028382 | 0.00071133
2 | 0.0039093 | 0.00097975
3 | 0.003318 | 0.00083158
4 | 0.0033052 | 0.00082835
5 | 0.0040523 | 0.0010156
6 | 0.0040435 | 0.0010134
7 | 0.003314 | 0.00083057
8 | 0.0043535 | 0.0010911
9 | 0.0075975 | 0.0019041
10 | 0.0071618 | 0.0017949
11 | 0.0050894 | 0.0012755
12 | 0.0047349 | 0.0011867
13 | 0.0017795 | 0.00044598
14 | 0.0031043 | 0.00077802
15 | 0.0024132 | 0.0006048
16 | 0.0048409 | 0.0012132
17 | 0.0021271 | 0.00053309
18 | 0.013683 | 0.0034293
19 | 0.0035199 | 0.00088218
20 | 0.0059245 | 0.0014848
21 | 0.0015645 | 0.0003921
22 | 0.0050408 | 0.0012633
23 | 0.0036013 | 0.00090257
24 | 0.0038656 | 0.00096881
25 | 0.0023124 | 0.00057954
26 | 0.0041356 | 0.0010365
27 | 0.0035599 | 0.00089219
28 | 0.0014199 | 0.00035587
29 | 0.0013593 | 0.00034068
30 | 0.0015612 | 0.00039127
31 | 0.0035118 | 0.00088014
32 | 0.0048424 | 0.0012136
33 | 0.0030761 | 0.00077095
34 | 0.0043615 | 0.0010931
35 | 0.0039749 | 0.00099621
36 | 0.0047528 | 0.0011912
37 | 0.0035593 | 0.00089204
38 | 0.0049786 | 0.0012477
39 | 0.002173 | 0.0005446
40 | 0.0066093 | 0.0016564
41 | 0.0030735 | 0.0007703
42 | 0.0066159 | 0.0016581
43 | 0.0033064 | 0.00082866
44 | 0.0033269 | 0.0008338
45 | 0.0055868 | 0.0014002
46 | 0.0050148 | 0.0012568
47 | 0.0026627 | 0.00066733
48 | 0.0026392 | 0.00066144
49 | 0.0016178 | 0.00040546
50 | 0.0066263 | 0.0016607
51 | 0.0022067 | 0.00055305
52 | 0.0060659 | 0.0015203
53 | 0.002136 | 0.00053534
54 | 0.0037554 | 0.00094118
55 | 0.0038329 | 0.00096062
56 | 0.0016208 | 0.0004062
57 | 0.0026795 | 0.00067156
58 | 0.0024485 | 0.00061365
59 | 0.0044601 | 0.0011178
60 | 0.003432 | 0.00086013
61 | 0.0033657 | 0.00084352
62 | 0.003151 | 0.0007897
63 | 0.0033424 | 0.0008377
64 | 0.0053338 | 0.0013368
65 | 0.0023605 | 0.00059159
66 | 0.00151 | 0.00037845
67 | 0.0023216 | 0.00058185
68 | 0.0015801 | 0.00039601
69 | 0.0033582 | 0.00084164
70 | 0.00345 | 0.00086466
71 | 0.0052499 | 0.0013158
72 | 0.0033223 | 0.00083266
73 | 0.00513 | 0.0012857
74 | 0.0029567 | 0.00074103
75 | 0.0029666 | 0.0007435
76 | 0.0040384 | 0.0010121
77 | 0.0030326 | 0.00076005
78 | 0.002965 | 0.00074311
79 | 0.0040377 | 0.0010119

## dtypes
| element | column | dtype
0 | bus | name | object
1 | bus | vn_kv | float64
2 | bus | type | object
3 | bus | zone | object
4 | bus | in_service | bool
5 | load | name | object
6 | load | bus | uint32
7 | load | p_mw | float64
8 | load | q_mvar | float64
9 | load | const_z_percent | float64
10 | load | const_i_percent | float64
11 | load | sn_mva | float64
12 | load | scaling | float64
13 | load | in_service | bool
14 | load | type | object
15 | ext_grid | name | object
16 | ext_grid | bus | uint32
17 | ext_grid | vm_pu | float64
18 | ext_grid | va_degree | float64
19 | ext_grid | slack_weight | float64
20 | ext_grid | in_service | bool
21 | line | name | object
22 | line | std_type | object
23 | line | from_bus | uint32
24 | line | to_bus | uint32
25 | line | length_km | float64
26 | line | r_ohm_per_km | float64
27 | line | x_ohm_per_km | float64
28 | line | c_nf_per_km | float64
29 | line | g_us_per_km | float64
30 | line | max_i_ka | float64
31 | line | df | float64
32 | line | parallel | uint32
33 | line | type | object
34 | line | in_service | bool
35 | trafo | name | object
36 | trafo | std_type | object
37 | trafo | hv_bus | uint32
38 | trafo | lv_bus | uint32
39 | trafo | sn_mva | float64
40 | trafo | vn_hv_kv | float64
41 | trafo | vn_lv_kv | float64
42 | trafo | vk_percent | float64
43 | trafo | vkr_percent | float64
44 | trafo | pfe_kw | float64
45 | trafo | i0_percent | float64
46 | trafo | shift_degree | float64
47 | trafo | tap_side | object
48 | trafo | tap_neutral | int32
49 | trafo | tap_min | int32
50 | trafo | tap_max | int32
51 | trafo | tap_step_percent | float64
52 | trafo | tap_step_degree | float64
53 | trafo | tap_pos | int32
54 | trafo | tap_phase_shifter | bool
55 | trafo | parallel | uint32
56 | trafo | df | float64
57 | trafo | in_service | bool
58 | line_geodata | coords | object
59 | bus_geodata | x | float64
60 | bus_geodata | y | float64
61 | bus_geodata | coords | object
62 | res_bus | vm_pu | float64
63 | res_bus | va_degree | float64
64 | res_bus | p_mw | float64
65 | res_bus | q_mvar | float64
66 | res_line | p_from_mw | float64
67 | res_line | q_from_mvar | float64
68 | res_line | p_to_mw | float64
69 | res_line | q_to_mvar | float64
70 | res_line | pl_mw | float64
71 | res_line | ql_mvar | float64
72 | res_line | i_from_ka | float64
73 | res_line | i_to_ka | float64
74 | res_line | i_ka | float64
75 | res_line | vm_from_pu | float64
76 | res_line | va_from_degree | float64
77 | res_line | vm_to_pu | float64
78 | res_line | va_to_degree | float64
79 | res_line | loading_percent | float64
80 | res_trafo | p_hv_mw | float64
81 | res_trafo | q_hv_mvar | float64
82 | res_trafo | p_lv_mw | float64
83 | res_trafo | q_lv_mvar | float64
84 | res_trafo | pl_mw | float64
85 | res_trafo | ql_mvar | float64
86 | res_trafo | i_hv_ka | float64
87 | res_trafo | i_lv_ka | float64
88 | res_trafo | vm_hv_pu | float64
89 | res_trafo | va_hv_degree | float64
90 | res_trafo | vm_lv_pu | float64
91 | res_trafo | va_lv_degree | float64
92 | res_trafo | loading_percent | float64
93 | res_ext_grid | p_mw | float64
94 | res_ext_grid | q_mvar | float64
95 | res_load | p_mw | float64
96 | res_load | q_mvar | float64

## parameters
| version | format_version | converged | OPF_converged | name | f_hz | sn_mva
0 | 2.14.6 | 2.14.0 | TRUE | FALSE |  | 50 | 1