## bus
| name | vn_kv | type | zone | in_service
0 | bus_LV_2701-302_0_6_node_0 | 0.4 | n |  | TRUE
1 | bus_LV_2701-302_0_6_node_1 | 0.4 | n |  | TRUE
2 | bus_LV_2701-302_0_6_node_2 | 0.4 | n |  | TRUE
3 | bus_LV_2701-302_0_6_node_3 | 0.4 | n |  | TRUE
4 | bus_LV_2701-302_0_6_node_4 | 0.4 | n |  | TRUE
5 | bus_LV_2701-302_0_6_node_72 | 0.4 | n |  | TRUE
6 | bus_LV_2701-302_0_6_node_44 | 0.4 | n |  | TRUE
7 | bus_LV_2701-302_0_6_node_79 | 0.4 | n |  | TRUE
8 | bus_LV_2701-302_0_6_node_29 | 0.4 | n |  | TRUE
9 | bus_LV_2701-302_0_6_node_31 | 0.4 | n |  | TRUE
10 | bus_LV_2701-302_0_6_node_43 | 0.4 | n |  | TRUE
11 | bus_LV_2701-302_0_6_node_27 | 0.4 | n |  | TRUE
12 | bus_LV_2701-302_0_6_node_24 | 0.4 | n |  | TRUE
13 | bus_LV_2701-302_0_6_node_28 | 0.4 | n |  | TRUE
14 | bus_LV_2701-302_0_6_node_127 | 0.4 | n |  | TRUE
15 | bus_LV_2701-302_0_6_node_105 | 0.4 | n |  | TRUE
16 | bus_LV_2701-302_0_6_node_50 | 0.4 | n |  | TRUE
17 | bus_LV_2701-302_0_6_node_25 | 0.4 | n |  | TRUE
18 | bus_LV_2701-302_0_6_node_99 | 0.4 | n |  | TRUE
19 | bus_LV_2701-302_0_6_node_116 | 0.4 | n |  | TRUE
20 | bus_LV_2701-302_0_6_node_32 | 0.4 | n |  | TRUE
21 | bus_LV_2701-302_0_6_node_131 | 0.4 | n |  | TRUE
22 | bus_LV_2701-302_0_6_node_26 | 0.4 | n |  | TRUE
23 | bus_LV_2701-302_0_6_node_48 | 0.4 | n |  | TRUE
24 | bus_LV_2701-302_0_6_node_45 | 0.4 | n |  | TRUE
25 | bus_LV_2701-302_0_6_node_114 | 0.4 | n |  | TRUE
26 | bus_LV_2701-302_0_6_node_111 | 0.4 | n |  | TRUE
27 | bus_LV_2701-302_0_6_node_17 | 0.4 | n |  | TRUE
28 | bus_LV_2701-302_0_6_node_19 | 0.4 | n |  | TRUE
29 | bus_LV_2701-302_0_6_node_15 | 0.4 | n |  | TRUE
30 | bus_LV_2701-302_0_6_node_22 | 0.4 | n |  | TRUE
31 | bus_LV_2701-302_0_6_node_40 | 0.4 | n |  | TRUE
32 | bus_LV_2701-302_0_6_node_5 | 0.4 | n |  | TRUE
33 | bus_LV_2701-302_0_6_node_6 | 0.4 | n |  | TRUE
34 | bus_LV_2701-302_0_6_node_7 | 0.4 | n |  | TRUE
35 | bus_LV_2701-302_0_6_node_8 | 0.4 | n |  | TRUE
36 | bus_LV_2701-302_0_6_node_9 | 0.4 | n |  | TRUE
37 | bus_LV_2701-302_0_6_node_106 | 0.4 | n |  | TRUE
38 | bus_LV_2701-302_0_6_node_51 | 0.4 | n |  | TRUE
39 | bus_LV_2701-302_0_6_node_52 | 0.4 | n |  | TRUE
40 | bus_LV_2701-302_0_6_node_92 | 0.4 | n |  | TRUE
41 | bus_LV_2701-302_0_6_node_20 | 0.4 | n |  | TRUE
42 | bus_LV_2701-302_0_6_node_64 | 0.4 | n |  | TRUE
43 | bus_LV_2701-302_0_6_node_10 | 0.4 | n |  | TRUE
44 | bus_LV_2701-302_0_6_node_11 | 0.4 | n |  | TRUE
45 | bus_LV_2701-302_0_6_node_12 | 0.4 | n |  | TRUE
46 | bus_LV_2701-302_0_6_node_13 | 0.4 | n |  | TRUE
47 | bus_LV_2701-302_0_6_node_14 | 0.4 | n |  | TRUE
48 | bus_LV_2701-302_0_6_node_71 | 0.4 | n |  | TRUE
49 | bus_LV_2701-302_0_6_node_46 | 0.4 | n |  | TRUE
50 | bus_LV_2701-302_0_6_node_70 | 0.4 | n |  | TRUE
51 | bus_LV_2701-302_0_6_node_16 | 0.4 | n |  | TRUE
52 | bus_LV_2701-302_0_6_node_18 | 0.4 | n |  | TRUE
53 | bus_LV_2701-302_0_6_node_49 | 0.4 | n |  | TRUE
54 | bus_LV_2701-302_0_6_node_75 | 0.4 | n |  | TRUE
55 | bus_LV_2701-302_0_6_node_126 | 0.4 | n |  | TRUE
56 | bus_LV_2701-302_0_6_node_76 | 0.4 | n |  | TRUE
57 | bus_LV_2701-302_0_6_node_41 | 0.4 | n |  | TRUE
58 | bus_LV_2701-302_0_6_node_47 | 0.4 | n |  | TRUE
59 | bus_LV_2701-302_0_6_node_38 | 0.4 | n |  | TRUE
60 | bus_LV_2701-302_0_6_node_128 | 0.4 | n |  | TRUE
61 | bus_LV_2701-302_0_6_node_97 | 0.4 | n |  | TRUE
62 | bus_LV_2701-302_0_6_node_104 | 0.4 | n |  | TRUE
63 | bus_LV_2701-302_0_6_node_73 | 0.4 | n |  | TRUE
64 | bus_LV_2701-302_0_6_node_130 | 0.4 | n |  | TRUE
65 | bus_LV_2701-302_0_6_node_129 | 0.4 | n |  | TRUE
66 | bus_LV_2701-302_0_6_node_125 | 0.4 | n |  | TRUE
67 | bus_LV_2701-302_0_6_node_107 | 0.4 | n |  | TRUE
68 | bus_LV_2701-302_0_6_node_108 | 0.4 | n |  | TRUE
69 | bus_LV_2701-302_0_6_node_35 | 0.4 | n |  | TRUE
70 | bus_LV_2701-302_0_6_node_36 | 0.4 | n |  | TRUE
71 | bus_LV_2701-302_0_6_node_37 | 0.4 | n |  | TRUE
72 | bus_LV_2701-302_0_6_node_39 | 0.4 | n |  | TRUE
73 | bus_LV_2701-302_0_6_node_42 | 0.4 | n |  | TRUE
74 | bus_LV_2701-302_0_6_node_59 | 0.4 | n |  | TRUE
75 | bus_LV_2701-302_0_6_node_58 | 0.4 | n |  | TRUE
76 | bus_LV_2701-302_0_6_node_115 | 0.4 | n |  | TRUE
77 | bus_LV_2701-302_0_6_node_110 | 0.4 | n |  | TRUE
78 | bus_LV_2701-302_0_6_node_74 | 0.4 | n |  | TRUE
79 | bus_LV_2701-302_0_6_node_62 | 0.4 | n |  | TRUE
80 | bus_LV_2701-302_0_6_node_53 | 0.4 | n |  | TRUE
81 | bus_LV_2701-302_0_6_node_54 | 0.4 | n |  | TRUE
82 | bus_LV_2701-302_0_6_node_55 | 0.4 | n |  | TRUE
83 | bus_LV_2701-302_0_6_node_56 | 0.4 | n |  | TRUE
84 | bus_LV_2701-302_0_6_node_57 | 0.4 | n |  | TRUE
85 | bus_LV_2701-302_0_6_node_60 | 0.4 | n |  | TRUE
86 | bus_LV_2701-302_0_6_node_77 | 0.4 | n |  | TRUE
87 | bus_LV_2701-302_0_6_node_78 | 0.4 | n |  | TRUE
88 | bus_LV_2701-302_0_6_node_63 | 0.4 | n |  | TRUE
89 | bus_LV_2701-302_0_6_node_124 | 0.4 | n |  | TRUE
90 | bus_LV_2701-302_0_6_node_61 | 0.4 | n |  | TRUE
91 | bus_LV_2701-302_0_6_node_65 | 0.4 | n |  | TRUE
92 | bus_LV_2701-302_0_6_node_66 | 0.4 | n |  | TRUE
93 | bus_LV_2701-302_0_6_node_68 | 0.4 | n |  | TRUE
94 | bus_LV_2701-302_0_6_node_82 | 0.4 | n |  | TRUE
95 | bus_LV_2701-302_0_6_node_80 | 0.4 | n |  | TRUE
96 | bus_LV_2701-302_0_6_node_69 | 0.4 | n |  | TRUE
97 | bus_LV_2701-302_0_6_node_83 | 0.4 | n |  | TRUE
98 | bus_LV_2701-302_0_6_node_81 | 0.4 | n |  | TRUE
99 | bus_LV_2701-302_0_6_node_123 | 0.4 | n |  | TRUE
100 | bus_LV_2701-302_0_6_node_84 | 0.4 | n |  | TRUE
101 | bus_LV_2701-302_0_6_node_85 | 0.4 | n |  | TRUE
102 | bus_LV_2701-302_0_6_node_86 | 0.4 | n |  | TRUE
103 | bus_LV_2701-302_0_6_node_87 | 0.4 | n |  | TRUE
104 | bus_LV_2701-302_0_6_node_88 | 0.4 | n |  | TRUE
105 | bus_LV_2701-302_0_6_node_122 | 0.4 | n |  | TRUE
106 | bus_LV_2701-302_0_6_node_121 | 0.4 | n |  | TRUE
107 | bus_LV_2701-302_0_6_node_89 | 0.4 | n |  | TRUE
108 | bus_LV_2701-302_0_6_node_90 | 0.4 | n |  | TRUE
109 | bus_LV_2701-302_0_6_node_91 | 0.4 | n |  | TRUE
110 | bus_LV_2701-302_0_6_node_93 | 0.4 | n |  | TRUE
111 | bus_LV_2701-302_0_6_node_94 | 0.4 | n |  | TRUE
112 | bus_LV_2701-302_0_6_node_95 | 0.4 | n |  | TRUE
113 | bus_LV_2701-302_0_6_node_101 | 0.4 | n |  | TRUE
114 | bus_LV_2701-302_0_6_node_96 | 0.4 | n |  | TRUE
115 | bus_LV_2701-302_0_6_node_98 | 0.4 | n |  | TRUE
116 | bus_LV_2701-302_0_6_node_100 | 0.4 | n |  | TRUE
117 | bus_LV_2701-302_0_6_node_103 | 0.4 | n |  | TRUE
118 | bus_LV_2701-302_0_6_node_102 | 0.4 | n |  | TRUE
119 | bus_LV_2701-302_0_6_node_109 | 0.4 | n |  | TRUE
120 | bus_LV_2701-302_0_6_node_112 | 0.4 | n |  | TRUE
121 | bus_LV_2701-302_0_6_node_113 | 0.4 | n |  | TRUE
122 | bus_LV_2701-302_0_6_node_120 | 0.4 | n |  | TRUE
123 | bus_LV_2701-302_0_6_node_118 | 0.4 | n |  | TRUE
124 | bus_LV_2701-302_0_6_node_117 | 0.4 | n |  | TRUE
125 | bus_LV_2701-302_0_6_node_119 | 0.4 | n |  | TRUE
126 | bus_MV_564_0_node_14 | 20 | n |  | TRUE

## load
| name | bus | p_mw | q_mvar | const_z_percent | const_i_percent | sn_mva | scaling | in_service | type
0 | LV_2701-302_0_6_load_0 | 0 | 0.0020997 | 0.00052624 | 0 | 0 |  | 1 | TRUE | wye
1 | LV_2701-302_0_6_load_1 | 1 | 0.0023693 | 0.0005938 | 0 | 0 |  | 1 | TRUE | wye
2 | LV_2701-302_0_6_load_2 | 2 | 0.0021412 | 0.00053664 | 0 | 0 |  | 1 | TRUE | wye
3 | LV_2701-302_0_6_load_3 | 3 | 0.0030005 | 0.00075201 | 0 | 0 |  | 1 | TRUE | wye
4 | LV_2701-302_0_6_load_72 | 5 | 0.0021692 | 0.00054365 | 0 | 0 |  | 1 | TRUE | wye
5 | LV_2701-302_0_6_load_44 | 6 | 0.0028493 | 0.00071411 | 0 | 0 |  | 1 | TRUE | wye
6 | LV_2701-302_0_6_load_79 | 7 | 0.0021702 | 0.0005439 | 0 | 0 |  | 1 | TRUE | wye
7 | LV_2701-302_0_6_load_43 | 10 | 0.031277 | 0.0078388 | 0 | 0 |  | 1 | TRUE | wye
8 | LV_2701-302_0_6_load_127 | 14 | 0.0050916 | 0.0012761 | 0 | 0 |  | 1 | TRUE | wye
9 | LV_2701-302_0_6_load_105 | 15 | 0.0057466 | 0.0014402 | 0 | 0 |  | 1 | TRUE | wye
10 | LV_2701-302_0_6_load_50 | 16 | 0.006573 | 0.0016474 | 0 | 0 |  | 1 | TRUE | wye
11 | LV_2701-302_0_6_load_99 | 18 | 0.0068583 | 0.0017189 | 0 | 0 |  | 1 | TRUE | wye
12 | LV_2701-302_0_6_load_116 | 19 | 0.0047234 | 0.0011838 | 0 | 0 |  | 1 | TRUE | wye
13 | LV_2701-302_0_6_load_131 | 21 | 0.0023048 | 0.00057763 | 0 | 0 |  | 1 | TRUE | wye
14 | LV_2701-302_0_6_load_48 | 23 | 0.0039097 | 0.00097985 | 0 | 0 |  | 1 | TRUE | wye
15 | LV_2701-302_0_6_load_114 | 25 | 0.0027887 | 0.0006989 | 0 | 0 |  | 1 | TRUE | wye
16 | LV_2701-302_0_6_load_111 | 26 | 0.0023679 | 0.00059345 | 0 | 0 |  | 1 | TRUE | wye
17 | LV_2701-302_0_6_load_19 | 28 | 0.0099138 | 0.0024846 | 0 | 0 |  | 1 | TRUE | wye
18 | LV_2701-302_0_6_load_15 | 29 | 0.0054838 | 0.0013744 | 0 | 0 |  | 1 | TRUE | wye
19 | LV_2701-302_0_6_load_40 | 31 | 0.010973 | 0.0027501 | 0 | 0 |  | 1 | TRUE | wye
20 | LV_2701-302_0_6_load_5 | 32 | 0.0031876 | 0.00079888 | 0 | 0 |  | 1 | TRUE | wye
21 | LV_2701-302_0_6_load_6 | 33 | 0.0059294 | 0.0014861 | 0 | 0 |  | 1 | TRUE | wye
22 | LV_2701-302_0_6_load_7 | 34 | 0.0025338 | 0.00063503 | 0 | 0 |  | 1 | TRUE | wye
23 | LV_2701-302_0_6_load_8 | 35 | 0.002434 | 0.00061002 | 0 | 0 |  | 1 | TRUE | wye
24 | LV_2701-302_0_6_load_106 | 37 | 0.0023771 | 0.00059575 | 0 | 0 |  | 1 | TRUE | wye
25 | LV_2701-302_0_6_load_51 | 38 | 0.0025898 | 0.00064907 | 0 | 0 |  | 1 | TRUE | wye
26 | LV_2701-302_0_6_load_52 | 39 | 0.0040193 | 0.0010073 | 0 | 0 |  | 1 | TRUE | wye
27 | LV_2701-302_0_6_load_92 | 40 | 0.0025407 | 0.00063676 | 0 | 0 |  | 1 | TRUE | wye
28 | LV_2701-302_0_6_load_20 | 41 | 0.0024893 | 0.00062389 | 0 | 0 |  | 1 | TRUE | wye
29 | LV_2701-302_0_6_load_64 | 42 | 0.0021697 | 0.00054378 | 0 | 0 |  | 1 | TRUE | wye
30 | LV_2701-302_0_6_load_10 | 43 | 0.0050645 | 0.0012693 | 0 | 0 |  | 1 | TRUE | wye
31 | LV_2701-302_0_6_load_11 | 44 | 0.0060664 | 0.0015204 | 0 | 0 |  | 1 | TRUE | wye
32 | LV_2701-302_0_6_load_12 | 45 | 0.0050436 | 0.0012641 | 0 | 0 |  | 1 | TRUE | wye
33 | LV_2701-302_0_6_load_13 | 46 | 0.0047533 | 0.0011913 | 0 | 0 |  | 1 | TRUE | wye
34 | LV_2701-302_0_6_load_14 | 47 | 0.0047228 | 0.0011836 | 0 | 0 |  | 1 | TRUE | wye
35 | LV_2701-302_0_6_load_71 | 48 | 0.0047542 | 0.0011915 | 0 | 0 |  | 1 | TRUE | wye
36 | LV_2701-302_0_6_load_46 | 49 | 0.0072201 | 0.0018095 | 0 | 0 |  | 1 | TRUE | wye
37 | LV_2701-302_0_6_load_70 | 50 | 0.0058036 | 0.0014545 | 0 | 0 |  | 1 | TRUE | wye
38 | LV_2701-302_0_6_load_16 | 51 | 0.0037513 | 0.00094017 | 0 | 0 |  | 1 | TRUE | wye
39 | LV_2701-302_0_6_load_49 | 53 | 0.0028584 | 0.00071638 | 0 | 0 |  | 1 | TRUE | wye
40 | LV_2701-302_0_6_load_75 | 54 | 0.0020475 | 0.00051315 | 0 | 0 |  | 1 | TRUE | wye
41 | LV_2701-302_0_6_load_126 | 55 | 0.0043106 | 0.0010803 | 0 | 0 |  | 1 | TRUE | wye
42 | LV_2701-302_0_6_load_76 | 56 | 0.0024229 | 0.00060723 | 0 | 0 |  | 1 | TRUE | wye
43 | LV_2701-302_0_6_load_41 | 57 | 0.0085584 | 0.0021449 | 0 | 0 |  | 1 | TRUE | wye
44 | LV_2701-302_0_6_load_47 | 58 | 0.0025034 | 0.00062741 | 0 | 0 |  | 1 | TRUE | wye
45 | LV_2701-302_0_6_load_38 | 59 | 0.0028872 | 0.00072361 | 0 | 0 |  | 1 | TRUE | wye
46 | LV_2701-302_0_6_load_128 | 60 | 0.0051016 | 0.0012786 | 0 | 0 |  | 1 | TRUE | wye
47 | LV_2701-302_0_6_load_97 | 61 | 0.0038644 | 0.00096851 | 0 | 0 |  | 1 | TRUE | wye
48 | LV_2701-302_0_6_load_104 | 62 | 0.0072829 | 0.0018253 | 0 | 0 |  | 1 | TRUE | wye
49 | LV_2701-302_0_6_load_73 | 63 | 0.0026874 | 0.00067352 | 0 | 0 |  | 1 | TRUE | wye
50 | LV_2701-302_0_6_load_130 | 64 | 0.0054806 | 0.0013736 | 0 | 0 |  | 1 | TRUE | wye
51 | LV_2701-302_0_6_load_129 | 65 | 0.0051027 | 0.0012789 | 0 | 0 |  | 1 | TRUE | wye
52 | LV_2701-302_0_6_load_125 | 66 | 0.0027298 | 0.00068415 | 0 | 0 |  | 1 | TRUE | wye
53 | LV_2701-302_0_6_load_107 | 67 | 0.0015855 | 0.00039737 | 0 | 0 |  | 1 | TRUE | wye
54 | LV_2701-302_0_6_load_108 | 68 | 0.0023037 | 0.00057736 | 0 | 0 |  | 1 | TRUE | wye
55 | LV_2701-302_0_6_load_35 | 69 | 0.0031616 | 0.00079237 | 0 | 0 |  | 1 | TRUE | wye
56 | LV_2701-302_0_6_load_36 | 70 | 0.0034478 | 0.00086411 | 0 | 0 |  | 1 | TRUE | wye
57 | LV_2701-302_0_6_load_37 | 71 | 0.0021668 | 0.00054305 | 0 | 0 |  | 1 | TRUE | wye
58 | LV_2701-302_0_6_load_39 | 72 | 0.0054033 | 0.0013542 | 0 | 0 |  | 1 | TRUE | wye
59 | LV_2701-302_0_6_load_42 | 73 | 0.011953 | 0.0029957 | 0 | 0 |  | 1 | TRUE | wye
60 | LV_2701-302_0_6_load_59 | 74 | 0.0087491 | 0.0021927 | 0 | 0 |  | 1 | TRUE | wye
61 | LV_2701-302_0_6_load_58 | 75 | 0.010395 | 0.0026051 | 0 | 0 |  | 1 | TRUE | wye
62 | LV_2701-302_0_6_load_115 | 76 | 0.0056777 | 0.001423 | 0 | 0 |  | 1 | TRUE | wye
63 | LV_2701-302_0_6_load_110 | 77 | 0.0024156 | 0.00060541 | 0 | 0 |  | 1 | TRUE | wye
64 | LV_2701-302_0_6_load_74 | 78 | 0.0019913 | 0.00049908 | 0 | 0 |  | 1 | TRUE | wye
65 | LV_2701-302_0_6_load_62 | 79 | 0.0019611 | 0.0004915 | 0 | 0 |  | 1 | TRUE | wye
66 | LV_2701-302_0_6_load_53 | 80 | 0.0063457 | 0.0015904 | 0 | 0 |  | 1 | TRUE | wye
67 | LV_2701-302_0_6_load_54 | 81 | 0.0060997 | 0.0015287 | 0 | 0 |  | 1 | TRUE | wye
68 | LV_2701-302_0_6_load_55 | 82 | 0.0063206 | 0.0015841 | 0 | 0 |  | 1 | TRUE | wye
69 | LV_2701-302_0_6_load_56 | 83 | 0.0075072 | 0.0018815 | 0 | 0 |  | 1 | TRUE | wye
70 | LV_2701-302_0_6_load_57 | 84 | 0.0065326 | 0.0016372 | 0 | 0 |  | 1 | TRUE | wye
71 | LV_2701-302_0_6_load_77 | 86 | 0.0020741 | 0.00051982 | 0 | 0 |  | 1 | TRUE | wye
72 | LV_2701-302_0_6_load_78 | 87 | 0.0021327 | 0.00053451 | 0 | 0 |  | 1 | TRUE | wye
73 | LV_2701-302_0_6_load_63 | 88 | 0.0020457 | 0.00051271 | 0 | 0 |  | 1 | TRUE | wye
74 | LV_2701-302_0_6_load_124 | 89 | 0.0049639 | 0.0012441 | 0 | 0 |  | 1 | TRUE | wye
75 | LV_2701-302_0_6_load_61 | 90 | 0.0062316 | 0.0015618 | 0 | 0 |  | 1 | TRUE | wye
76 | LV_2701-302_0_6_load_65 | 91 | 0.0079436 | 0.0019909 | 0 | 0 |  | 1 | TRUE | wye
77 | LV_2701-302_0_6_load_66 | 92 | 0.0060031 | 0.0015045 | 0 | 0 |  | 1 | TRUE | wye
78 | LV_2701-302_0_6_load_82 | 94 | 0.0057923 | 0.0014517 | 0 | 0 |  | 1 | TRUE | wye
79 | LV_2701-302_0_6_load_80 | 95 | 0.0036004 | 0.00090234 | 0 | 0 |  | 1 | TRUE | wye
80 | LV_2701-302_0_6_load_69 | 96 | 0.0061975 | 0.0015532 | 0 | 0 |  | 1 | TRUE | wye
81 | LV_2701-302_0_6_load_83 | 97 | 0.0024228 | 0.00060722 | 0 | 0 |  | 1 | TRUE | wye
82 | LV_2701-302_0_6_load_81 | 98 | 0.0036269 | 0.00090898 | 0 | 0 |  | 1 | TRUE | wye
83 | LV_2701-302_0_6_load_123 | 99 | 0.002103 | 0.00052707 | 0 | 0 |  | 1 | TRUE | wye
84 | LV_2701-302_0_6_load_84 | 100 | 0.0021703 | 0.00054394 | 0 | 0 |  | 1 | TRUE | wye
85 | LV_2701-302_0_6_load_85 | 101 | 0.0016282 | 0.00040807 | 0 | 0 |  | 1 | TRUE | wye
86 | LV_2701-302_0_6_load_86 | 102 | 0.0018862 | 0.00047272 | 0 | 0 |  | 1 | TRUE | wye
87 | LV_2701-302_0_6_load_87 | 103 | 0.0019265 | 0.00048284 | 0 | 0 |  | 1 | TRUE | wye
88 | LV_2701-302_0_6_load_88 | 104 | 0.0020251 | 0.00050754 | 0 | 0 |  | 1 | TRUE | wye
89 | LV_2701-302_0_6_load_122 | 105 | 0.0014726 | 0.00036906 | 0 | 0 |  | 1 | TRUE | wye
90 | LV_2701-302_0_6_load_121 | 106 | 0.0014688 | 0.00036813 | 0 | 0 |  | 1 | TRUE | wye
91 | LV_2701-302_0_6_load_89 | 107 | 0.0024084 | 0.00060361 | 0 | 0 |  | 1 | TRUE | wye
92 | LV_2701-302_0_6_load_90 | 108 | 0.0023568 | 0.00059066 | 0 | 0 |  | 1 | TRUE | wye
93 | LV_2701-302_0_6_load_91 | 109 | 0.0023515 | 0.00058935 | 0 | 0 |  | 1 | TRUE | wye
94 | LV_2701-302_0_6_load_93 | 110 | 0.0024112 | 0.0006043 | 0 | 0 |  | 1 | TRUE | wye
95 | LV_2701-302_0_6_load_94 | 111 | 0.0023518 | 0.00058941 | 0 | 0 |  | 1 | TRUE | wye
96 | LV_2701-302_0_6_load_95 | 112 | 0.0024132 | 0.00060481 | 0 | 0 |  | 1 | TRUE | wye
97 | LV_2701-302_0_6_load_101 | 113 | 0.0023631 | 0.00059225 | 0 | 0 |  | 1 | TRUE | wye
98 | LV_2701-302_0_6_load_96 | 114 | 0.0058377 | 0.0014631 | 0 | 0 |  | 1 | TRUE | wye
99 | LV_2701-302_0_6_load_98 | 115 | 0.0074034 | 0.0018555 | 0 | 0 |  | 1 | TRUE | wye
100 | LV_2701-302_0_6_load_100 | 116 | 0.0058562 | 0.0014677 | 0 | 0 |  | 1 | TRUE | wye
101 | LV_2701-302_0_6_load_103 | 117 | 0.0072839 | 0.0018255 | 0 | 0 |  | 1 | TRUE | wye
102 | LV_2701-302_0_6_load_102 | 118 | 0.0057451 | 0.0014399 | 0 | 0 |  | 1 | TRUE | wye
103 | LV_2701-302_0_6_load_109 | 119 | 0.001584 | 0.000397 | 0 | 0 |  | 1 | TRUE | wye
104 | LV_2701-302_0_6_load_112 | 120 | 0.0014656 | 0.00036732 | 0 | 0 |  | 1 | TRUE | wye
105 | LV_2701-302_0_6_load_113 | 121 | 0.0014745 | 0.00036954 | 0 | 0 |  | 1 | TRUE | wye
106 | LV_2701-302_0_6_load_120 | 122 | 0.0014692 | 0.00036822 | 0 | 0 |  | 1 | TRUE | wye
107 | LV_2701-302_0_6_load_118 | 123 | 0.001483 | 0.00037168 | 0 | 0 |  | 1 | TRUE | wye
108 | LV_2701-302_0_6_load_117 | 124 | 0.0014676 | 0.0003678 | 0 | 0 |  | 1 | TRUE | wye
109 | LV_2701-302_0_6_load_119 | 125 | 0.001465 | 0.00036717 | 0 | 0 |  | 1 | TRUE | wye

## ext_grid
| name | bus | vm_pu | va_degree | slack_weight | in_service
0 |  | 83 | 1 | 0 | 1 | TRUE

## line
| name | std_type | from_bus | to_bus | length_km | r_ohm_per_km | x_ohm_per_km | c_nf_per_km | g_us_per_km | max_i_ka | df | parallel | type | in_service
0 | LV_2701-302_0_6_line_0 |  | 0 | 1 | 0.0073096 | 0.125 | 0.08 | 261 | 0 | 0.364 | 1 | 1 | cs | TRUE
1 | LV_2701-302_0_6_line_1 |  | 0 | 2 | 0.0064659 | 0.125 | 0.08 | 261 | 0 | 0.364 | 1 | 1 | cs | TRUE
2 | LV_2701-302_0_6_line_2 |  | 1 | 3 | 0.0021517 | 0.125 | 0.08 | 261 | 0 | 0.364 | 1 | 1 | cs | TRUE
3 | LV_2701-302_0_6_line_3 |  | 2 | 4 | 0.00046711 | 0.125 | 0.08 | 261 | 0 | 0.364 | 1 | 1 | cs | TRUE
4 | LV_2701-302_0_6_line_4 |  | 3 | 5 | 0.0075612 | 0.125 | 0.08 | 261 | 0 | 0.364 | 1 | 1 | cs | TRUE
5 | LV_2701-302_0_6_line_5 |  | 4 | 6 | 0.0068401 | 0.125 | 0.08 | 261 | 0 | 0.364 | 1 | 1 | cs | TRUE
6 | LV_2701-302_0_6_line_6 |  | 5 | 7 | 0.0086442 | 0.125 | 0.08 | 261 | 0 | 0.364 | 1 | 1 | cs | TRUE
7 | LV_2701-302_0_6_line_7 |  | 6 | 8 | 0.010212 | 0.125 | 0.08 | 261 | 0 | 0.364 | 1 | 1 | cs | TRUE
8 | LV_2701-302_0_6_line_8 |  | 7 | 72 | 0.004205 | 0.125 | 0.08 | 261 | 0 | 0.364 | 1 | 1 | cs | TRUE
9 | LV_2701-302_0_6_line_9 |  | 8 | 16 | 0.030499 | 0.125 | 0.08 | 261 | 0 | 0.364 | 1 | 1 | cs | TRUE
10 | LV_2701-302_0_6_line_10 |  | 8 | 17 | 0.011637 | 0.125 | 0.08 | 261 | 0 | 0.364 | 1 | 1 | cs | TRUE
11 | LV_2701-302_0_6_line_11 |  | 9 | 10 | 0.0096847 | 0.125 | 0.08 | 261 | 0 | 0.364 | 1 | 1 | cs | TRUE
12 | LV_2701-302_0_6_line_12 |  | 9 | 11 | 0.002987 | 0.125 | 0.08 | 261 | 0 | 0.364 | 1 | 1 | cs | TRUE
13 | LV_2701-302_0_6_line_13 |  | 10 | 30 | 0.018447 | 0.125 | 0.08 | 261 | 0 | 0.364 | 1 | 1 | cs | TRUE
14 | LV_2701-302_0_6_line_14 |  | 11 | 19 | 0.020833 | 0.125 | 0.08 | 261 | 0 | 0.364 | 1 | 1 | cs | TRUE
15 | LV_2701-302_0_6_line_15 |  | 12 | 13 | 0.016532 | 0.125 | 0.08 | 261 | 0 | 0.364 | 1 | 1 | cs | TRUE
16 | LV_2701-302_0_6_line_16 |  | 12 | 14 | 0.056221 | 0.125 | 0.08 | 261 | 0 | 0.364 | 1 | 1 | cs | TRUE
17 | LV_2701-302_0_6_line_17 |  | 13 | 15 | 0.035831 | 0.125 | 0.08 | 261 | 0 | 0.364 | 1 | 1 | cs | TRUE
18 | LV_2701-302_0_6_line_18 |  | 14 | 60 | 0.014034 | 0.125 | 0.08 | 261 | 0 | 0.364 | 1 | 1 | cs | TRUE
19 | LV_2701-302_0_6_line_19 |  | 15 | 62 | 0.013997 | 0.125 | 0.08 | 261 | 0 | 0.364 | 1 | 1 | cs | TRUE
20 | LV_2701-302_0_6_line_20 |  | 16 | 63 | 0.0029462 | 0.125 | 0.08 | 261 | 0 | 0.364 | 1 | 1 | cs | TRUE
21 | LV_2701-302_0_6_line_21 |  | 17 | 18 | 0.011297 | 0.125 | 0.08 | 261 | 0 | 0.364 | 1 | 1 | cs | TRUE
22 | LV_2701-302_0_6_line_22 |  | 18 | 61 | 0.010785 | 0.125 | 0.08 | 261 | 0 | 0.364 | 1 | 1 | cs | TRUE
23 | LV_2701-302_0_6_line_23 |  | 19 | 49 | 0.010752 | 0.125 | 0.08 | 261 | 0 | 0.364 | 1 | 1 | cs | TRUE
24 | LV_2701-302_0_6_line_24 |  | 20 | 21 | 0.018963 | 0.125 | 0.08 | 261 | 0 | 0.364 | 1 | 1 | cs | TRUE
25 | LV_2701-302_0_6_line_25 |  | 20 | 22 | 0.061294 | 0.125 | 0.08 | 261 | 0 | 0.364 | 1 | 1 | cs | TRUE
26 | LV_2701-302_0_6_line_26 |  | 22 | 23 | 0.065686 | 0.125 | 0.08 | 261 | 0 | 0.364 | 1 | 1 | cs | TRUE
27 | LV_2701-302_0_6_line_27 |  | 23 | 52 | 0.018396 | 0.125 | 0.08 | 261 | 0 | 0.364 | 1 | 1 | cs | TRUE
28 | LV_2701-302_0_6_line_28 |  | 24 | 25 | 0.013224 | 0.125 | 0.08 | 261 | 0 | 0.364 | 1 | 1 | cs | TRUE
29 | LV_2701-302_0_6_line_29 |  | 24 | 26 | 0.019369 | 0.125 | 0.08 | 261 | 0 | 0.364 | 1 | 1 | cs | TRUE
30 | LV_2701-302_0_6_line_30 |  | 25 | 76 | 0.024056 | 0.125 | 0.08 | 261 | 0 | 0.364 | 1 | 1 | cs | TRUE
31 | LV_2701-302_0_6_line_31 |  | 26 | 77 | 7.128e-05 | 0.125 | 0.08 | 261 | 0 | 0.364 | 1 | 1 | cs | TRUE
32 | LV_2701-302_0_6_line_32 |  | 27 | 28 | 0.01593 | 0.125 | 0.08 | 261 | 0 | 0.364 | 1 | 1 | cs | TRUE
33 | LV_2701-302_0_6_line_33 |  | 27 | 29 | 0.02426 | 0.125 | 0.08 | 261 | 0 | 0.364 | 1 | 1 | cs | TRUE
34 | LV_2701-302_0_6_line_34 |  | 28 | 54 | 0.012621 | 0.125 | 0.08 | 261 | 0 | 0.364 | 1 | 1 | cs | TRUE
35 | LV_2701-302_0_6_line_35 |  | 29 | 51 | 0.010685 | 0.125 | 0.08 | 261 | 0 | 0.364 | 1 | 1 | cs | TRUE
36 | LV_2701-302_0_6_line_36 |  | 30 | 31 | 0.036471 | 0.125 | 0.08 | 261 | 0 | 0.364 | 1 | 1 | cs | TRUE
37 | LV_2701-302_0_6_line_37 |  | 31 | 57 | 0.013086 | 0.125 | 0.08 | 261 | 0 | 0.364 | 1 | 1 | cs | TRUE
38 | LV_2701-302_0_6_line_38 |  | 32 | 33 | 0.011888 | 0.125 | 0.08 | 261 | 0 | 0.364 | 1 | 1 | cs | TRUE
39 | LV_2701-302_0_6_line_39 |  | 32 | 34 | 0.00014902 | 0.125 | 0.08 | 261 | 0 | 0.364 | 1 | 1 | cs | TRUE
40 | LV_2701-302_0_6_line_40 |  | 33 | 35 | 0.0077656 | 0.125 | 0.08 | 261 | 0 | 0.364 | 1 | 1 | cs | TRUE
41 | LV_2701-302_0_6_line_41 |  | 34 | 36 | 0.016796 | 0.125 | 0.08 | 261 | 0 | 0.364 | 1 | 1 | cs | TRUE
42 | LV_2701-302_0_6_line_42 |  | 35 | 37 | 8.0048e-05 | 0.125 | 0.08 | 261 | 0 | 0.364 | 1 | 1 | cs | TRUE
43 | LV_2701-302_0_6_line_43 |  | 36 | 38 | 0.017416 | 0.125 | 0.08 | 261 | 0 | 0.364 | 1 | 1 | cs | TRUE
44 | LV_2701-302_0_6_line_44 |  | 36 | 39 | 0.0062999 | 0.125 | 0.08 | 261 | 0 | 0.364 | 1 | 1 | cs | TRUE
45 | LV_2701-302_0_6_line_45 |  | 37 | 40 | 0.0064372 | 0.125 | 0.08 | 261 | 0 | 0.364 | 1 | 1 | cs | TRUE
46 | LV_2701-302_0_6_line_46 |  | 38 | 41 | 0.0066461 | 0.125 | 0.08 | 261 | 0 | 0.364 | 1 | 1 | cs | TRUE
47 | LV_2701-302_0_6_line_47 |  | 39 | 42 | 0.015075 | 0.125 | 0.08 | 261 | 0 | 0.364 | 1 | 1 | cs | TRUE
48 | LV_2701-302_0_6_line_48 |  | 40 | 108 | 0.00022272 | 0.125 | 0.08 | 261 | 0 | 0.364 | 1 | 1 | cs | TRUE
49 | LV_2701-302_0_6_line_49 |  | 42 | 79 | 0.0066676 | 0.125 | 0.08 | 261 | 0 | 0.364 | 1 | 1 | cs | TRUE
50 | LV_2701-302_0_6_line_50 |  | 43 | 44 | 0.010316 | 0.125 | 0.08 | 261 | 0 | 0.364 | 1 | 1 | cs | TRUE
51 | LV_2701-302_0_6_line_51 |  | 43 | 45 | 0.0085027 | 0.125 | 0.08 | 261 | 0 | 0.364 | 1 | 1 | cs | TRUE
52 | LV_2701-302_0_6_line_52 |  | 44 | 46 | 0.010941 | 0.125 | 0.08 | 261 | 0 | 0.364 | 1 | 1 | cs | TRUE
53 | LV_2701-302_0_6_line_53 |  | 45 | 47 | 0.0084452 | 0.125 | 0.08 | 261 | 0 | 0.364 | 1 | 1 | cs | TRUE
54 | LV_2701-302_0_6_line_54 |  | 46 | 48 | 0.0098933 | 0.125 | 0.08 | 261 | 0 | 0.364 | 1 | 1 | cs | TRUE
55 | LV_2701-302_0_6_line_55 |  | 47 | 49 | 0.01075 | 0.125 | 0.08 | 261 | 0 | 0.364 | 1 | 1 | cs | TRUE
56 | LV_2701-302_0_6_line_56 |  | 48 | 50 | 0.012157 | 0.125 | 0.08 | 261 | 0 | 0.364 | 1 | 1 | cs | TRUE
57 | LV_2701-302_0_6_line_57 |  | 50 | 96 | 0.01413 | 0.125 | 0.08 | 261 | 0 | 0.364 | 1 | 1 | cs | TRUE
58 | LV_2701-302_0_6_line_58 |  | 51 | 52 | 0.011501 | 0.125 | 0.08 | 261 | 0 | 0.364 | 1 | 1 | cs | TRUE
59 | LV_2701-302_0_6_line_59 |  | 52 | 53 | 0.0031925 | 0.125 | 0.08 | 261 | 0 | 0.364 | 1 | 1 | cs | TRUE
60 | LV_2701-302_0_6_line_60 |  | 53 | 55 | 0.010831 | 0.125 | 0.08 | 261 | 0 | 0.364 | 1 | 1 | cs | TRUE
61 | LV_2701-302_0_6_line_61 |  | 54 | 56 | 0.0061659 | 0.125 | 0.08 | 261 | 0 | 0.364 | 1 | 1 | cs | TRUE
62 | LV_2701-302_0_6_line_62 |  | 55 | 66 | 0.010788 | 0.125 | 0.08 | 261 | 0 | 0.364 | 1 | 1 | cs | TRUE
63 | LV_2701-302_0_6_line_63 |  | 56 | 97 | 0.0066507 | 0.125 | 0.08 | 261 | 0 | 0.364 | 1 | 1 | cs | TRUE
64 | LV_2701-302_0_6_line_64 |  | 57 | 73 | 0.0042819 | 0.125 | 0.08 | 261 | 0 | 0.364 | 1 | 1 | cs | TRUE
65 | LV_2701-302_0_6_line_65 |  | 58 | 59 | 0.010496 | 0.125 | 0.08 | 261 | 0 | 0.364 | 1 | 1 | cs | TRUE
66 | LV_2701-302_0_6_line_66 |  | 59 | 70 | 0.011159 | 0.125 | 0.08 | 261 | 0 | 0.364 | 1 | 1 | cs | TRUE
67 | LV_2701-302_0_6_line_67 |  | 60 | 65 | 0.014387 | 0.125 | 0.08 | 261 | 0 | 0.364 | 1 | 1 | cs | TRUE
68 | LV_2701-302_0_6_line_68 |  | 61 | 114 | 0.010133 | 0.125 | 0.08 | 261 | 0 | 0.364 | 1 | 1 | cs | TRUE
69 | LV_2701-302_0_6_line_69 |  | 62 | 118 | 0.014002 | 0.125 | 0.08 | 261 | 0 | 0.364 | 1 | 1 | cs | TRUE
70 | LV_2701-302_0_6_line_70 |  | 63 | 78 | 0.0085434 | 0.125 | 0.08 | 261 | 0 | 0.364 | 1 | 1 | cs | TRUE
71 | LV_2701-302_0_6_line_71 |  | 64 | 65 | 0.014515 | 0.125 | 0.08 | 261 | 0 | 0.364 | 1 | 1 | cs | TRUE
72 | LV_2701-302_0_6_line_72 |  | 67 | 68 | 0.0002778 | 0.125 | 0.08 | 261 | 0 | 0.364 | 1 | 1 | cs | TRUE
73 | LV_2701-302_0_6_line_73 |  | 68 | 119 | 0.006331 | 0.125 | 0.08 | 261 | 0 | 0.364 | 1 | 1 | cs | TRUE
74 | LV_2701-302_0_6_line_74 |  | 69 | 70 | 0.00066471 | 0.125 | 0.08 | 261 | 0 | 0.364 | 1 | 1 | cs | TRUE
75 | LV_2701-302_0_6_line_75 |  | 69 | 71 | 0.010291 | 0.125 | 0.08 | 261 | 0 | 0.364 | 1 | 1 | cs | TRUE
76 | LV_2701-302_0_6_line_76 |  | 71 | 72 | 0.0044466 | 0.125 | 0.08 | 261 | 0 | 0.364 | 1 | 1 | cs | TRUE
77 | LV_2701-302_0_6_line_77 |  | 73 | 74 | 0.011245 | 0.125 | 0.08 | 261 | 0 | 0.364 | 1 | 1 | cs | TRUE
78 | LV_2701-302_0_6_line_78 |  | 74 | 75 | 0.0067362 | 0.125 | 0.08 | 261 | 0 | 0.364 | 1 | 1 | cs | TRUE
79 | LV_2701-302_0_6_line_79 |  | 75 | 84 | 0.015348 | 0.125 | 0.08 | 261 | 0 | 0.364 | 1 | 1 | cs | TRUE
80 | LV_2701-302_0_6_line_80 |  | 76 | 93 | 0.021342 | 0.125 | 0.08 | 261 | 0 | 0.364 | 1 | 1 | cs | TRUE
81 | LV_2701-302_0_6_line_81 |  | 77 | 113 | 0.006552 | 0.125 | 0.08 | 261 | 0 | 0.364 | 1 | 1 | cs | TRUE
82 | LV_2701-302_0_6_line_82 |  | 78 | 86 | 0.0065633 | 0.125 | 0.08 | 261 | 0 | 0.364 | 1 | 1 | cs | TRUE
83 | LV_2701-302_0_6_line_83 |  | 79 | 90 | 0.0011416 | 0.125 | 0.08 | 261 | 0 | 0.364 | 1 | 1 | cs | TRUE
84 | LV_2701-302_0_6_line_84 |  | 80 | 81 | 0.0058171 | 0.125 | 0.08 | 261 | 0 | 0.364 | 1 | 3 | cs | TRUE
85 | LV_2701-302_0_6_line_85 |  | 80 | 82 | 0.009831 | 0.125 | 0.08 | 261 | 0 | 0.364 | 1 | 3 | cs | TRUE
86 | LV_2701-302_0_6_line_86 |  | 81 | 83 | 0.013602 | 0.125 | 0.08 | 261 | 0 | 0.364 | 1 | 3 | cs | TRUE
87 | LV_2701-302_0_6_line_87 |  | 82 | 84 | 0.0079343 | 0.125 | 0.08 | 261 | 0 | 0.364 | 1 | 2 | cs | TRUE
88 | LV_2701-302_0_6_line_88 |  | 83 | 85 | 0.020996 | 0.125 | 0.08 | 261 | 0 | 0.364 | 1 | 3 | cs | TRUE
89 | LV_2701-302_0_6_line_89 |  | 85 | 86 | 0.019878 | 0.125 | 0.08 | 261 | 0 | 0.364 | 1 | 1 | cs | TRUE
90 | LV_2701-302_0_6_line_90 |  | 85 | 87 | 0.016536 | 0.125 | 0.08 | 261 | 0 | 0.364 | 1 | 1 | cs | TRUE
91 | LV_2701-302_0_6_line_91 |  | 85 | 88 | 0.017214 | 0.125 | 0.08 | 261 | 0 | 0.364 | 1 | 2 | cs | TRUE
92 | LV_2701-302_0_6_line_92 |  | 87 | 89 | 0.0016449 | 0.125 | 0.08 | 261 | 0 | 0.364 | 1 | 1 | cs | TRUE
93 | LV_2701-302_0_6_line_93 |  | 88 | 90 | 0.0053106 | 0.125 | 0.08 | 261 | 0 | 0.364 | 1 | 1 | cs | TRUE
94 | LV_2701-302_0_6_line_94 |  | 89 | 99 | 0.013467 | 0.125 | 0.08 | 261 | 0 | 0.364 | 1 | 1 | cs | TRUE
95 | LV_2701-302_0_6_line_95 |  | 91 | 92 | 0.023358 | 0.125 | 0.08 | 261 | 0 | 0.364 | 1 | 1 | cs | TRUE
96 | LV_2701-302_0_6_line_96 |  | 92 | 93 | 0.018832 | 0.125 | 0.08 | 261 | 0 | 0.364 | 1 | 1 | cs | TRUE
97 | LV_2701-302_0_6_line_97 |  | 93 | 94 | 0.023759 | 0.125 | 0.08 | 261 | 0 | 0.364 | 1 | 1 | cs | TRUE
98 | LV_2701-302_0_6_line_98 |  | 94 | 95 | 0.0012407 | 0.125 | 0.08 | 261 | 0 | 0.364 | 1 | 1 | cs | TRUE
99 | LV_2701-302_0_6_line_99 |  | 95 | 98 | 0.0084864 | 0.125 | 0.08 | 261 | 0 | 0.364 | 1 | 1 | cs | TRUE
100 | LV_2701-302_0_6_line_100 |  | 97 | 98 | 0.00025144 | 0.125 | 0.08 | 261 | 0 | 0.364 | 1 | 1 | cs | TRUE
101 | LV_2701-302_0_6_line_101 |  | 99 | 104 | 0.0011883 | 0.125 | 0.08 | 261 | 0 | 0.364 | 1 | 1 | cs | TRUE
102 | LV_2701-302_0_6_line_102 |  | 100 | 101 | 0.0028009 | 0.125 | 0.08 | 261 | 0 | 0.364 | 1 | 1 | cs | TRUE
103 | LV_2701-302_0_6_line_103 |  | 100 | 102 | 0.0014018 | 0.125 | 0.08 | 261 | 0 | 0.364 | 1 | 1 | cs | TRUE
104 | LV_2701-302_0_6_line_104 |  | 101 | 103 | 0.0062723 | 0.125 | 0.08 | 261 | 0 | 0.364 | 1 | 1 | cs | TRUE
105 | LV_2701-302_0_6_line_105 |  | 102 | 104 | 0.0054722 | 0.125 | 0.08 | 261 | 0 | 0.364 | 1 | 1 | cs | TRUE
106 | LV_2701-302_0_6_line_106 |  | 103 | 105 | 0.00033607 | 0.125 | 0.08 | 261 | 0 | 0.364 | 1 | 1 | cs | TRUE
107 | LV_2701-302_0_6_line_107 |  | 105 | 106 | 0.0064706 | 0.125 | 0.08 | 261 | 0 | 0.364 | 1 | 1 | cs | TRUE
108 | LV_2701-302_0_6_line_108 |  | 106 | 125 | 0.00034303 | 0.125 | 0.08 | 261 | 0 | 0.364 | 1 | 1 | cs | TRUE
109 | LV_2701-302_0_6_line_109 |  | 107 | 108 | 0.0065435 | 0.125 | 0.08 | 261 | 0 | 0.364 | 1 | 1 | cs | TRUE
110 | LV_2701-302_0_6_line_110 |  | 107 | 109 | 8.1691e-05 | 0.125 | 0.08 | 261 | 0 | 0.364 | 1 | 1 | cs | TRUE
111 | LV_2701-302_0_6_line_111 |  | 109 | 110 | 0.006544 | 0.125 | 0.08 | 261 | 0 | 0.364 | 1 | 1 | cs | TRUE
112 | LV_2701-302_0_6_line_112 |  | 110 | 111 | 7.5133e-05 | 0.125 | 0.08 | 261 | 0 | 0.364 | 1 | 1 | cs | TRUE
113 | LV_2701-302_0_6_line_113 |  | 111 | 112 | 0.0065502 | 0.125 | 0.08 | 261 | 0 | 0.364 | 1 | 1 | cs | TRUE
114 | LV_2701-302_0_6_line_114 |  | 112 | 113 | 7.2375e-05 | 0.125 | 0.08 | 261 | 0 | 0.364 | 1 | 1 | cs | TRUE
115 | LV_2701-302_0_6_line_115 |  | 114 | 115 | 0.014611 | 0.125 | 0.08 | 261 | 0 | 0.364 | 1 | 1 | cs | TRUE
116 | LV_2701-302_0_6_line_116 |  | 115 | 116 | 0.014001 | 0.125 | 0.08 | 261 | 0 | 0.364 | 1 | 1 | cs | TRUE
117 | LV_2701-302_0_6_line_117 |  | 116 | 117 | 0.013992 | 0.125 | 0.08 | 261 | 0 | 0.364 | 1 | 1 | cs | TRUE
118 | LV_2701-302_0_6_line_118 |  | 117 | 118 | 0.014681 | 0.125 | 0.08 | 261 | 0 | 0.364 | 1 | 1 | cs | TRUE
119 | LV_2701-302_0_6_line_119 |  | 119 | 120 | 0.00049454 | 0.125 | 0.08 | 261 | 0 | 0.364 | 1 | 1 | cs | TRUE
120 | LV_2701-302_0_6_line_120 |  | 120 | 121 | 0.0060017 | 0.125 | 0.08 | 261 | 0 | 0.364 | 1 | 1 | cs | TRUE
121 | LV_2701-302_0_6_line_121 |  | 121 | 122 | 0.00037466 | 0.125 | 0.08 | 261 | 0 | 0.364 | 1 | 1 | cs | TRUE
122 | LV_2701-302_0_6_line_122 |  | 122 | 123 | 0.0064612 | 0.125 | 0.08 | 261 | 0 | 0.364 | 1 | 1 | cs | TRUE
123 | LV_2701-302_0_6_line_123 |  | 123 | 124 | 0.00035979 | 0.125 | 0.08 | 261 | 0 | 0.364 | 1 | 1 | cs | TRUE
124 | LV_2701-302_0_6_line_124 |  | 124 | 125 | 0.0060282 | 0.125 | 0.08 | 261 | 0 | 0.364 | 1 | 1 | cs | TRUE

## trafo
| name | std_type | hv_bus | lv_bus | sn_mva | vn_hv_kv | vn_lv_kv | vk_percent | vkr_percent | pfe_kw | i0_percent | shift_degree | tap_side | tap_neutral | tap_min | tap_max | tap_step_percent | tap_step_degree | tap_pos | tap_phase_shifter | parallel | df | in_service
0 | LV_2701-302_0_6_trafo_56 | 0.63 MVA 20/0.4 kV | 126 | 83 | 0.63 | 20 | 0.4 | 6 | 1.206 | 1.65 | 0.2619 | 150 | hv | 0 | -2 | 2 | 2.5 | 0 | 0 | FALSE | 1 | 1 | TRUE

## line_geodata
| x0 | y0 | x1 | y1 | x2 | y2 | x3 | y3 | x4 | y4 | x5 | y5
0 | 2609699.0806 | 1267600.6927 | 2609700.7163 | 1267607.8169
1 | 2609699.0806 | 1267600.6927 | 2609697.6337 | 1267594.3908
2 | 2609700.7163 | 1267607.8169 | 2609701.1978 | 1267609.914
3 | 2609697.6337 | 1267594.3908 | 2609697.5291 | 1267593.9355
4 | 2609702.8899 | 1267617.2835 | 2609701.1978 | 1267609.914
5 | 2609697.5291 | 1267593.9355 | 2609695.8492 | 1267587.3048
6 | 2609704.8243 | 1267625.7084 | 2609702.8899 | 1267617.2835
7 | 2609693.3413 | 1267577.406 | 2609695.8492 | 1267587.3048
8 | 2609704.8243 | 1267625.7084 | 2609705.7653 | 1267629.8068
9 | 2609693.3413 | 1267577.406 | 2609722.2294 | 1267567.6262
10 | 2609693.3413 | 1267577.406 | 2609690.3867 | 1267566.1488
11 | 2609768.0143 | 1267415.0033 | 2609758.3585 | 1267414.2564
12 | 2609768.0143 | 1267415.0033 | 2609771.002 | 1267415.2306
13 | 2609739.9661 | 1267412.8336 | 2609758.3585 | 1267414.2564
14 | 2609771.002 | 1267415.2306 | 2609782.9471 | 1267432.2987
15 | 2609660.0165 | 1267413.9151 | 2609667.4907 | 1267413.7716 | 2609676.5455 | 1267413.6084
16 | 2609660.0165 | 1267413.9151 | 2609659.4981 | 1267422.6204 | 2609661.65 | 1267470.072
17 | 2609676.5455 | 1267413.6084 | 2609678.181 | 1267449.4024
18 | 2609661.65 | 1267470.072 | 2609662.0921 | 1267479.8202 | 2609662.4686 | 1267484.0791
19 | 2609678.181 | 1267449.4024 | 2609678.8199 | 1267463.3846
20 | 2609722.2294 | 1267567.6262 | 2609725.02 | 1267566.6815
21 | 2609690.3867 | 1267566.1488 | 2609688.5967 | 1267554.9946
22 | 2609686.8879 | 1267544.3463 | 2609688.5967 | 1267554.9946
23 | 2609782.9471 | 1267432.2987 | 2609789.1122 | 1267441.1079
24 | 2609849.3634 | 1267432.4497 | 2609848.3509 | 1267451.3858
25 | 2609849.3634 | 1267432.4497 | 2609849.5142 | 1267427.7577 | 2609893.7282 | 1267430.6442 | 2609897.5647 | 1267427.3928 | 2609900.263 | 1267425.1068 | 2609903.9807 | 1267425.3576
26 | 2609903.9807 | 1267425.3576 | 2609902.5968 | 1267447.3596 | 2609900.6563 | 1267478.1668 | 2609899.8548 | 1267490.9141
27 | 2609898.7003 | 1267509.2742 | 2609899.8548 | 1267490.9141
28 | 2609848.7946 | 1267616.7555 | 2609859.8186 | 1267609.4524
29 | 2609848.7946 | 1267616.7555 | 2609838.3444 | 1267600.4473
30 | 2609879.873 | 1267596.167 | 2609859.8186 | 1267609.4524
31 | 2609838.3059 | 1267600.3873 | 2609838.3444 | 1267600.4473
32 | 2609854.3388 | 1267523.0324 | 2609859.565 | 1267530.4351 | 2609863.5273 | 1267536.0454
33 | 2609854.3388 | 1267523.0324 | 2609877.5103 | 1267515.8461
34 | 2609863.5273 | 1267536.0454 | 2609870.8081 | 1267546.3544
35 | 2609877.5103 | 1267515.8461 | 2609887.7153 | 1267512.6811
36 | 2609739.9661 | 1267412.8336 | 2609737.9454 | 1267447.1988 | 2609737.9572 | 1267449.2452
37 | 2609738.0327 | 1267462.3314 | 2609737.9572 | 1267449.2452
38 | 2609811.4436 | 1267555.2041 | 2609812.911 | 1267560.757 | 2609816.226 | 1267565.9303
39 | 2609811.4055 | 1267555.06 | 2609811.4436 | 1267555.2041
40 | 2609816.226 | 1267565.9303 | 2609820.4157 | 1267572.4686
41 | 2609807.1142 | 1267538.821 | 2609811.4055 | 1267555.06
42 | 2609820.4157 | 1267572.4686 | 2609820.4589 | 1267572.536
43 | 2609807.1142 | 1267538.821 | 2609823.6311 | 1267533.2989
44 | 2609807.1142 | 1267538.821 | 2609801.1494 | 1267540.8486
45 | 2609820.4589 | 1267572.536 | 2609823.932 | 1267577.956
46 | 2609829.9342 | 1267531.1916 | 2609823.6311 | 1267533.2989
47 | 2609786.8766 | 1267545.7005 | 2609801.1494 | 1267540.8486
48 | 2609823.932 | 1267577.956 | 2609824.0522 | 1267578.1435
49 | 2609786.8766 | 1267545.7005 | 2609780.5637 | 1267547.8465
50 | 2609804.9934 | 1267463.8002 | 2609810.9086 | 1267472.2524
51 | 2609804.9934 | 1267463.8002 | 2609800.1181 | 1267456.8341
52 | 2609817.1819 | 1267481.2163 | 2609810.9086 | 1267472.2524
53 | 2609795.2758 | 1267449.9149 | 2609800.1181 | 1267456.8341
54 | 2609817.1819 | 1267481.2163 | 2609822.8546 | 1267489.3218
55 | 2609795.2758 | 1267449.9149 | 2609789.1122 | 1267441.1079
56 | 2609822.8546 | 1267489.3218 | 2609829.8252 | 1267499.2821
57 | 2609837.9271 | 1267510.8588 | 2609829.8252 | 1267499.2821
58 | 2609898.7003 | 1267509.2742 | 2609887.7153 | 1267512.6811
59 | 2609898.7003 | 1267509.2742 | 2609901.8864 | 1267509.4771
60 | 2609901.8864 | 1267509.4771 | 2609912.6953 | 1267510.1654
61 | 2609874.3652 | 1267551.3908 | 2609870.8081 | 1267546.3544
62 | 2609923.462 | 1267510.8511 | 2609912.6953 | 1267510.1654
63 | 2609878.2019 | 1267556.8232 | 2609874.3652 | 1267551.3908
64 | 2609738.0327 | 1267462.3314 | 2609738.0574 | 1267466.6133
65 | 2609714.0579 | 1267665.9242 | 2609711.7092 | 1267655.6947
66 | 2609709.212 | 1267644.8187 | 2609711.7092 | 1267655.6947
67 | 2609662.4686 | 1267484.0791 | 2609663.7353 | 1267498.4103
68 | 2609685.2824 | 1267534.3417 | 2609686.8879 | 1267544.3463
69 | 2609679.459 | 1267477.3722 | 2609678.8199 | 1267463.3846
70 | 2609725.02 | 1267566.6815 | 2609733.1123 | 1267563.9419
71 | 2609663.7353 | 1267498.4103 | 2609665.0132 | 1267512.8685
72 | 2609794.5023 | 1267628.8563 | 2609794.3561 | 1267628.6201
73 | 2609791.0229 | 1267623.2376 | 2609794.3561 | 1267628.6201
74 | 2609709.212 | 1267644.8187 | 2609709.0633 | 1267644.1709
75 | 2609706.7603 | 1267634.1406 | 2609709.0633 | 1267644.1709
76 | 2609706.7603 | 1267634.1406 | 2609705.7653 | 1267629.8068
77 | 2609738.5654 | 1267477.8327 | 2609738.0978 | 1267473.6175 | 2609738.0574 | 1267466.6133
78 | 2609739.308 | 1267484.5279 | 2609738.5654 | 1267477.8327
79 | 2609741.8815 | 1267499.6062 | 2609740.4268 | 1267494.6138 | 2609739.308 | 1267484.5279
80 | 2609897.6646 | 1267584.3806 | 2609879.873 | 1267596.167
81 | 2609838.3059 | 1267600.3873 | 2609834.7709 | 1267594.8708
82 | 2609739.329 | 1267561.8373 | 2609733.1123 | 1267563.9419
83 | 2609779.4829 | 1267548.2139 | 2609780.5637 | 1267547.8465
84 | 2609746.8513 | 1267516.6622 | 2609748.4786 | 1267522.247
85 | 2609746.8513 | 1267516.6622 | 2609744.1011 | 1267507.2237
86 | 2609748.4786 | 1267522.247 | 2609752.2837 | 1267535.3057
87 | 2609741.8815 | 1267499.6062 | 2609744.1011 | 1267507.2237
88 | 2609758.1572 | 1267555.4632 | 2609752.2837 | 1267535.3057
89 | 2609758.1572 | 1267555.4632 | 2609739.329 | 1267561.8373
90 | 2609758.1572 | 1267555.4632 | 2609764.6057 | 1267570.6905
91 | 2609758.1572 | 1267555.4632 | 2609774.4548 | 1267549.9231
92 | 2609765.2471 | 1267572.2052 | 2609764.6057 | 1267570.6905
93 | 2609774.4548 | 1267549.9231 | 2609779.4829 | 1267548.2139
94 | 2609765.2471 | 1267572.2052 | 2609766.4643 | 1267575.0795 | 2609769.9324 | 1267584.8262
95 | 2609933.4991 | 1267562.1111 | 2609913.6596 | 1267574.4404
96 | 2609897.6646 | 1267584.3806 | 2609913.6596 | 1267574.4404
97 | 2609897.6646 | 1267584.3806 | 2609883.9584 | 1267564.9739
98 | 2609883.2426 | 1267563.9605 | 2609883.9584 | 1267564.9739
99 | 2609883.2426 | 1267563.9605 | 2609878.3469 | 1267557.0286
100 | 2609878.3469 | 1267557.0286 | 2609878.2019 | 1267556.8232
101 | 2609770.3307 | 1267585.9457 | 2609769.9324 | 1267584.8262
102 | 2609772.6351 | 1267592.4219 | 2609773.5741 | 1267595.0607 | 2609773.5741 | 1267595.0607
103 | 2609772.6351 | 1267592.4219 | 2609772.1652 | 1267591.1012
104 | 2609776.8763 | 1267600.3933 | 2609773.5741 | 1267595.0607
105 | 2609770.3307 | 1267585.9457 | 2609772.1652 | 1267591.1012
106 | 2609777.0532 | 1267600.679 | 2609776.8763 | 1267600.3933
107 | 2609780.4599 | 1267606.1802 | 2609777.0532 | 1267600.679
108 | 2609780.6405 | 1267606.4719 | 2609780.4599 | 1267606.1802
109 | 2609827.5826 | 1267583.6529 | 2609824.0522 | 1267578.1435
110 | 2609827.5826 | 1267583.6529 | 2609827.6266 | 1267583.7217
111 | 2609831.1573 | 1267589.2315 | 2609827.6266 | 1267583.7217
112 | 2609831.1573 | 1267589.2315 | 2609831.1979 | 1267589.2948
113 | 2609831.1979 | 1267589.2948 | 2609834.7319 | 1267594.8098
114 | 2609834.7319 | 1267594.8098 | 2609834.7709 | 1267594.8708
115 | 2609685.2824 | 1267534.3417 | 2609684.6272 | 1267530.2588 | 2609683.5284 | 1267519.8408
116 | 2609682.0598 | 1267505.9172 | 2609683.5284 | 1267519.8408
117 | 2609682.0598 | 1267505.9172 | 2609680.5922 | 1267492.0029
118 | 2609679.459 | 1267477.3722 | 2609679.7723 | 1267484.2298 | 2609680.5922 | 1267492.0029
119 | 2609791.0229 | 1267623.2376 | 2609790.7625 | 1267622.8172
120 | 2609787.6027 | 1267617.7146 | 2609790.7625 | 1267622.8172
121 | 2609787.6027 | 1267617.7146 | 2609787.4055 | 1267617.3961
122 | 2609787.4055 | 1267617.3961 | 2609784.0037 | 1267611.9029
123 | 2609784.0037 | 1267611.9029 | 2609783.8143 | 1267611.597
124 | 2609783.8143 | 1267611.597 | 2609780.6405 | 1267606.4719

## bus_geodata
| x | y | coords
0 | 2609699.0806 | 1267600.6927
1 | 2609700.7163 | 1267607.8169
2 | 2609697.6337 | 1267594.3908
3 | 2609701.1978 | 1267609.914
4 | 2609697.5291 | 1267593.9355
5 | 2609702.8899 | 1267617.2835
6 | 2609695.8492 | 1267587.3048
7 | 2609704.8243 | 1267625.7084
8 | 2609693.3413 | 1267577.406
9 | 2609768.0143 | 1267415.0033
10 | 2609758.3584 | 1267414.2564
11 | 2609771.002 | 1267415.2306
12 | 2609660.0165 | 1267413.9151
13 | 2609676.5455 | 1267413.6084
14 | 2609661.65 | 1267470.072
15 | 2609678.181 | 1267449.4024
16 | 2609722.2294 | 1267567.6262
17 | 2609690.3867 | 1267566.1488
18 | 2609688.5967 | 1267554.9946
19 | 2609782.9471 | 1267432.2987
20 | 2609849.3634 | 1267432.4497
21 | 2609848.3509 | 1267451.3858
22 | 2609903.9807 | 1267425.3576
23 | 2609899.8548 | 1267490.9141
24 | 2609848.7946 | 1267616.7555
25 | 2609859.8186 | 1267609.4524
26 | 2609838.3444 | 1267600.4473
27 | 2609854.3388 | 1267523.0324
28 | 2609863.5273 | 1267536.0454
29 | 2609877.5103 | 1267515.8461
30 | 2609739.9661 | 1267412.8336
31 | 2609737.9572 | 1267449.2452
32 | 2609811.4436 | 1267555.2041
33 | 2609816.226 | 1267565.9303
34 | 2609811.4055 | 1267555.06
35 | 2609820.4157 | 1267572.4686
36 | 2609807.1142 | 1267538.821
37 | 2609820.4589 | 1267572.536
38 | 2609823.6311 | 1267533.2989
39 | 2609801.1494 | 1267540.8486
40 | 2609823.932 | 1267577.956
41 | 2609829.9342 | 1267531.1916
42 | 2609786.8765 | 1267545.7005
43 | 2609804.9933 | 1267463.8002
44 | 2609810.9086 | 1267472.2524
45 | 2609800.1181 | 1267456.8341
46 | 2609817.1819 | 1267481.2163
47 | 2609795.2758 | 1267449.9149
48 | 2609822.8546 | 1267489.3218
49 | 2609789.1122 | 1267441.1079
50 | 2609829.8252 | 1267499.2821
51 | 2609887.7153 | 1267512.6811
52 | 2609898.7003 | 1267509.2742
53 | 2609901.8864 | 1267509.4771
54 | 2609870.8081 | 1267546.3544
55 | 2609912.6953 | 1267510.1654
56 | 2609874.3652 | 1267551.3908
57 | 2609738.0327 | 1267462.3314
58 | 2609714.0579 | 1267665.9242
59 | 2609711.7092 | 1267655.6947
60 | 2609662.4686 | 1267484.0791
61 | 2609686.8879 | 1267544.3463
62 | 2609678.8199 | 1267463.3846
63 | 2609725.02 | 1267566.6815
64 | 2609665.0132 | 1267512.8685
65 | 2609663.7353 | 1267498.4103
66 | 2609923.462 | 1267510.8511
67 | 2609794.5023 | 1267628.8563
68 | 2609794.3561 | 1267628.6201
69 | 2609709.0633 | 1267644.1709
70 | 2609709.212 | 1267644.8187
71 | 2609706.7603 | 1267634.1406
72 | 2609705.7653 | 1267629.8068
73 | 2609738.0574 | 1267466.6133
74 | 2609738.5654 | 1267477.8327
75 | 2609739.308 | 1267484.5279
76 | 2609879.873 | 1267596.167
77 | 2609838.3059 | 1267600.3873
78 | 2609733.1123 | 1267563.9419
79 | 2609780.5637 | 1267547.8465
80 | 2609746.8513 | 1267516.6622
81 | 2609748.4786 | 1267522.247
82 | 2609744.1011 | 1267507.2237
83 | 2609752.2837 | 1267535.3057
84 | 2609741.8815 | 1267499.6062
85 | 2609758.1572 | 1267555.4632
86 | 2609739.329 | 1267561.8373
87 | 2609764.6057 | 1267570.6905
88 | 2609774.4548 | 1267549.9231
89 | 2609765.2471 | 1267572.2052
90 | 2609779.4829 | 1267548.2139
91 | 2609933.4991 | 1267562.1111
92 | 2609913.6596 | 1267574.4404
93 | 2609897.6646 | 1267584.3806
94 | 2609883.9584 | 1267564.9739
95 | 2609883.2426 | 1267563.9605
96 | 2609837.9271 | 1267510.8588
97 | 2609878.2019 | 1267556.8232
98 | 2609878.3469 | 1267557.0286
99 | 2609769.9324 | 1267584.8262
100 | 2609772.6351 | 1267592.4219
101 | 2609773.5741 | 1267595.0607
102 | 2609772.1652 | 1267591.1012
103 | 2609776.8763 | 1267600.3933
104 | 2609770.3307 | 1267585.9457
105 | 2609777.0532 | 1267600.679
106 | 2609780.4599 | 1267606.1802
107 | 2609827.5826 | 1267583.6529
108 | 2609824.0522 | 1267578.1435
109 | 2609827.6266 | 1267583.7217
110 | 2609831.1573 | 1267589.2315
111 | 2609831.1979 | 1267589.2948
112 | 2609834.7319 | 1267594.8098
113 | 2609834.7709 | 1267594.8708
114 | 2609685.2824 | 1267534.3417
115 | 2609683.5284 | 1267519.8408
116 | 2609682.0598 | 1267505.9172
117 | 2609680.5922 | 1267492.0029
118 | 2609679.459 | 1267477.3722
119 | 2609791.0229 | 1267623.2376
120 | 2609790.7625 | 1267622.8172
121 | 2609787.6027 | 1267617.7146
122 | 2609787.4055 | 1267617.3961
123 | 2609784.0037 | 1267611.9029
124 | 2609783.8143 | 1267611.597
125 | 2609780.6405 | 1267606.4719
126 | 2609758.1572 | 1267555.4632

## line_std_types
| c_nf_per_km | r_ohm_per_km | x_ohm_per_km | max_i_ka | type | q_mm2 | alpha | voltage_rating
NAYY 4x50 SE | 210 | 0.642 | 0.083 | 0.142 | cs | 50 | 0.00403 | LV
NAYY 4x120 SE | 264 | 0.225 | 0.08 | 0.242 | cs | 120 | 0.00403 | LV
NAYY 4x150 SE | 261 | 0.208 | 0.08 | 0.27 | cs | 150 | 0.00403 | LV
NA2XS2Y 1x95 RM/25 12/20 kV | 216 | 0.313 | 0.132 | 0.252 | cs | 95 | 0.00403 | MV
NA2XS2Y 1x185 RM/25 12/20 kV | 273 | 0.161 | 0.117 | 0.362 | cs | 185 | 0.00403 | MV
NA2XS2Y 1x240 RM/25 12/20 kV | 304 | 0.122 | 0.112 | 0.421 | cs | 240 | 0.00403 | MV
NA2XS2Y 1x95 RM/25 6/10 kV | 315 | 0.313 | 0.123 | 0.249 | cs | 95 | 0.00403 | MV
NA2XS2Y 1x185 RM/25 6/10 kV | 406 | 0.161 | 0.11 | 0.358 | cs | 185 | 0.00403 | MV
NA2XS2Y 1x240 RM/25 6/10 kV | 456 | 0.122 | 0.105 | 0.416 | cs | 240 | 0.00403 | MV
NA2XS2Y 1x150 RM/25 12/20 kV | 250 | 0.206 | 0.116 | 0.319 | cs | 150 | 0.00403 | MV
NA2XS2Y 1x120 RM/25 12/20 kV | 230 | 0.253 | 0.119 | 0.283 | cs | 120 | 0.00403 | MV
NA2XS2Y 1x70 RM/25 12/20 kV | 190 | 0.443 | 0.132 | 0.22 | cs | 70 | 0.00403 | MV
NA2XS2Y 1x150 RM/25 6/10 kV | 360 | 0.206 | 0.11 | 0.315 | cs | 150 | 0.00403 | MV
NA2XS2Y 1x120 RM/25 6/10 kV | 340 | 0.253 | 0.113 | 0.28 | cs | 120 | 0.00403 | MV
NA2XS2Y 1x70 RM/25 6/10 kV | 280 | 0.443 | 0.123 | 0.217 | cs | 70 | 0.00403 | MV
N2XS(FL)2Y 1x120 RM/35 64/110 kV | 112 | 0.153 | 0.166 | 0.366 | cs | 120 | 0.00393 | HV
N2XS(FL)2Y 1x185 RM/35 64/110 kV | 125 | 0.099 | 0.156 | 0.457 | cs | 185 | 0.00393 | HV
N2XS(FL)2Y 1x240 RM/35 64/110 kV | 135 | 0.075 | 0.149 | 0.526 | cs | 240 | 0.00393 | HV
N2XS(FL)2Y 1x300 RM/35 64/110 kV | 144 | 0.06 | 0.144 | 0.588 | cs | 300 | 0.00393 | HV
15-AL1/3-ST1A 0.4 | 11 | 1.8769 | 0.35 | 0.105 | ol | 16 | 0.00403 | LV
24-AL1/4-ST1A 0.4 | 11.25 | 1.2012 | 0.335 | 0.14 | ol | 24 | 0.00403 | LV
48-AL1/8-ST1A 0.4 | 12.2 | 0.5939 | 0.3 | 0.21 | ol | 48 | 0.00403 | LV
94-AL1/15-ST1A 0.4 | 13.2 | 0.306 | 0.29 | 0.35 | ol | 94 | 0.00403 | LV
34-AL1/6-ST1A 10.0 | 9.7 | 0.8342 | 0.36 | 0.17 | ol | 34 | 0.00403 | MV
48-AL1/8-ST1A 10.0 | 10.1 | 0.5939 | 0.35 | 0.21 | ol | 48 | 0.00403 | MV
70-AL1/11-ST1A 10.0 | 10.4 | 0.4132 | 0.339 | 0.29 | ol | 70 | 0.00403 | MV
94-AL1/15-ST1A 10.0 | 10.75 | 0.306 | 0.33 | 0.35 | ol | 94 | 0.00403 | MV
122-AL1/20-ST1A 10.0 | 11.1 | 0.2376 | 0.323 | 0.41 | ol | 122 | 0.00403 | MV
149-AL1/24-ST1A 10.0 | 11.25 | 0.194 | 0.315 | 0.47 | ol | 149 | 0.00403 | MV
34-AL1/6-ST1A 20.0 | 9.15 | 0.8342 | 0.382 | 0.17 | ol | 34 | 0.00403 | MV
48-AL1/8-ST1A 20.0 | 9.5 | 0.5939 | 0.372 | 0.21 | ol | 48 | 0.00403 | MV
70-AL1/11-ST1A 20.0 | 9.7 | 0.4132 | 0.36 | 0.29 | ol | 70 | 0.00403 | MV
94-AL1/15-ST1A 20.0 | 10 | 0.306 | 0.35 | 0.35 | ol | 94 | 0.00403 | MV
122-AL1/20-ST1A 20.0 | 10.3 | 0.2376 | 0.344 | 0.41 | ol | 122 | 0.00403 | MV
149-AL1/24-ST1A 20.0 | 10.5 | 0.194 | 0.337 | 0.47 | ol | 149 | 0.00403 | MV
184-AL1/30-ST1A 20.0 | 10.75 | 0.1571 | 0.33 | 0.535 | ol | 184 | 0.00403 | MV
243-AL1/39-ST1A 20.0 | 11 | 0.1188 | 0.32 | 0.645 | ol | 243 | 0.00403 | MV
48-AL1/8-ST1A 110.0 | 8 | 0.5939 | 0.46 | 0.21 | ol | 48 | 0.00403 | HV
70-AL1/11-ST1A 110.0 | 8.4 | 0.4132 | 0.45 | 0.29 | ol | 70 | 0.00403 | HV
94-AL1/15-ST1A 110.0 | 8.65 | 0.306 | 0.44 | 0.35 | ol | 94 | 0.00403 | HV
122-AL1/20-ST1A 110.0 | 8.5 | 0.2376 | 0.43 | 0.41 | ol | 122 | 0.00403 | HV
149-AL1/24-ST1A 110.0 | 8.75 | 0.194 | 0.41 | 0.47 | ol | 149 | 0.00403 | HV
184-AL1/30-ST1A 110.0 | 8.8 | 0.1571 | 0.4 | 0.535 | ol | 184 | 0.00403 | HV
243-AL1/39-ST1A 110.0 | 9 | 0.1188 | 0.39 | 0.645 | ol | 243 | 0.00403 | HV
305-AL1/39-ST1A 110.0 | 9.2 | 0.0949 | 0.38 | 0.74 | ol | 305 | 0.00403 | HV
490-AL1/64-ST1A 110.0 | 9.75 | 0.059 | 0.37 | 0.96 | ol | 490 | 0.00403 | HV
679-AL1/86-ST1A 110.0 | 9.95 | 0.042 | 0.36 | 1.15 | ol | 679 | 0.00403 | HV
490-AL1/64-ST1A 220.0 | 10 | 0.059 | 0.285 | 0.96 | ol | 490 | 0.00403 | HV
679-AL1/86-ST1A 220.0 | 11.7 | 0.042 | 0.275 | 1.15 | ol | 679 | 0.00403 | HV
490-AL1/64-ST1A 380.0 | 11 | 0.059 | 0.253 | 0.96 | ol | 490 | 0.00403 | HV
679-AL1/86-ST1A 380.0 | 14.6 | 0.042 | 0.25 | 1.15 | ol | 679 | 0.00403 | HV

## trafo_std_types
| i0_percent | pfe_kw | vkr_percent | sn_mva | vn_lv_kv | vn_hv_kv | vk_percent | shift_degree | vector_group | tap_side | tap_neutral | tap_min | tap_max | tap_step_degree | tap_step_percent | tap_phase_shifter
160 MVA 380/110 kV | 0.06 | 60 | 0.25 | 160 | 110 | 380 | 12.2 | 0 | Yy0 | hv | 0 | -9 | 9 | 0 | 1.5 | FALSE
100 MVA 220/110 kV | 0.06 | 55 | 0.26 | 100 | 110 | 220 | 12 | 0 | Yy0 | hv | 0 | -9 | 9 | 0 | 1.5 | FALSE
63 MVA 110/20 kV | 0.04 | 22 | 0.32 | 63 | 20 | 110 | 18 | 150 | YNd5 | hv | 0 | -9 | 9 | 0 | 1.5 | FALSE
40 MVA 110/20 kV | 0.05 | 18 | 0.34 | 40 | 20 | 110 | 16.2 | 150 | YNd5 | hv | 0 | -9 | 9 | 0 | 1.5 | FALSE
25 MVA 110/20 kV | 0.07 | 14 | 0.41 | 25 | 20 | 110 | 12 | 150 | YNd5 | hv | 0 | -9 | 9 | 0 | 1.5 | FALSE
63 MVA 110/10 kV | 0.04 | 22 | 0.32 | 63 | 10 | 110 | 18 | 150 | YNd5 | hv | 0 | -9 | 9 | 0 | 1.5 | FALSE
40 MVA 110/10 kV | 0.05 | 18 | 0.34 | 40 | 10 | 110 | 16.2 | 150 | YNd5 | hv | 0 | -9 | 9 | 0 | 1.5 | FALSE
25 MVA 110/10 kV | 0.07 | 14 | 0.41 | 25 | 10 | 110 | 12 | 150 | YNd5 | hv | 0 | -9 | 9 | 0 | 1.5 | FALSE
0.25 MVA 20/0.4 kV | 0.32 | 0.8 | 1.44 | 0.25 | 0.4 | 20 | 6 | 150 | Yzn5 | hv | 0 | -2 | 2 | 0 | 2.5 | FALSE
0.4 MVA 20/0.4 kV | 0.3375 | 1.35 | 1.425 | 0.4 | 0.4 | 20 | 6 | 150 | Dyn5 | hv | 0 | -2 | 2 | 0 | 2.5 | FALSE
0.63 MVA 20/0.4 kV | 0.2619 | 1.65 | 1.206 | 0.63 | 0.4 | 20 | 6 | 150 | Dyn5 | hv | 0 | -2 | 2 | 0 | 2.5 | FALSE
0.25 MVA 10/0.4 kV | 0.24 | 0.6 | 1.2 | 0.25 | 0.4 | 10 | 4 | 150 | Dyn5 | hv | 0 | -2 | 2 | 0 | 2.5 | FALSE
0.4 MVA 10/0.4 kV | 0.2375 | 0.95 | 1.325 | 0.4 | 0.4 | 10 | 4 | 150 | Dyn5 | hv | 0 | -2 | 2 | 0 | 2.5 | FALSE
0.63 MVA 10/0.4 kV | 0.1873 | 1.18 | 1.0794 | 0.63 | 0.4 | 10 | 4 | 150 | Dyn5 | hv | 0 | -2 | 2 | 0 | 2.5 | FALSE

## trafo3w_std_types
| sn_hv_mva | sn_mv_mva | sn_lv_mva | vn_hv_kv | vn_mv_kv | vn_lv_kv | vk_hv_percent | vk_mv_percent | vk_lv_percent | vkr_hv_percent | vkr_mv_percent | vkr_lv_percent | pfe_kw | i0_percent | shift_mv_degree | shift_lv_degree | vector_group | tap_side | tap_neutral | tap_min | tap_max | tap_step_percent
63/25/38 MVA 110/20/10 kV | 63 | 25 | 38 | 110 | 20 | 10 | 10.4 | 10.4 | 10.4 | 0.28 | 0.32 | 0.35 | 35 | 0.89 | 0 | 0 | YN0yn0yn0 | hv | 0 | -10 | 10 | 1.2
63/25/38 MVA 110/10/10 kV | 63 | 25 | 38 | 110 | 10 | 10 | 10.4 | 10.4 | 10.4 | 0.28 | 0.32 | 0.35 | 35 | 0.89 | 0 | 0 | YN0yn0yn0 | hv | 0 | -10 | 10 | 1.2

## fuse_std_types
| fuse_type | i_rated_a | t_avg | t_min | t_total | x_avg | x_min | x_total
HV 100A | HV 100A | 100 | 0 | [10.0, 3.64, 0.854, 0.281, 0.1, 0.0531, 0.022, 0.01] | [10.0, 4.267, 1.21, 0.403, 0.1, 0.058, 0.022, 0.01] | 0 | [300.0, 350.0, 450.0, 550.0, 700.0, 850.0, 1200.0, 1752.0] | [600.0, 700.0, 900.0, 1150.0, 1665.0, 2000.0, 3000.0, 4313.0]
HV 10A | HV 10A | 10 | 0 | [10.0, 1675.0, 0.344, 0.156, 0.1, 0.0417, 0.0171, 0.01] | [10.0, 1.3, 0.3, 0.155, 0.1, 0.0555, 0.023, 0.01] | 0 | [30.0, 32.0, 35.0, 37.0, 39.0, 50.0, 70.0, 88.0] | [60.0, 70.0, 80.0, 87.0, 94.0, 110.0, 150.0, 216.0]
HV 125A | HV 125A | 125 | 0 | [10.0, 1.82, 0.344, 0.1, 0.0467, 0.0269, 0.01] | [10.0, 2.478, 0.426, 0.1, 0.0427, 0.0211, 0.01] | 0 | [375.0, 500.0, 700.0, 925.0, 1200.0, 1500.0, 2341.0] | [750.0, 1000.0, 1500.0, 2200.0, 3000.0, 4000.0, 5765.0]
HV 160A | HV 160A | 160 | 0 | [10.0, 4.15, 1.03, 0.198, 0.1, 0.051, 0.0172, 0.01] | [10.0, 2.3, 0.734, 0.274, 0.1, 0.046, 0.0177, 0.01] | 0 | [480.0, 550.0, 700.0, 1000.0, 1260.0, 1600.0, 2500.0, 3227.0] | [960.0, 1300.0, 1700.0, 2200.0, 2996.0, 4000.0, 6000.0, 7946.0]
HV 16A | HV 16A | 16 | 0 | [10.0, 0.352, 0.164, 0.1, 0.0649, 0.0342, 0.01] | [10.0, 2.34, 0.722, 0.181, 0.1, 0.055, 0.0296, 0.01] | 0 | [48.0, 60.0, 65.0, 71.0, 80.0, 100.0, 162.0] | [96.0, 110.0, 125.0, 150.0, 168.0, 200.0, 250.0, 398.0]
HV 200A | HV 200A | 200 | 0 | [10.0, 4.267, 1.21, 0.403, 0.1, 0.058, 0.022, 0.01] | [10.0, 3.73, 1.654, 0.328, 0.1, 0.0531, 0.019, 0.01] | 0 | [600.0, 700.0, 900.0, 1150.0, 1665.0, 2000.0, 3000.0, 4313.0] | [1200.0, 1500.0, 1800.0, 2700.0, 3960.0, 5000.0, 7500.0, 10620.0]
HV 20A | HV 20A | 20 | 0 | [10.0, 1.3, 0.3, 0.155, 0.1, 0.0555, 0.023, 0.01] | [10.0, 1.3, 0.161, 0.1, 0.0611, 0.0399, 0.0141, 0.01] | 0 | [60.0, 70.0, 80.0, 87.0, 94.0, 110.0, 150.0, 216.0] | [120.0, 150.0, 200.0, 223.0, 260.0, 300.0, 450.0, 532.0]
HV 25A | HV 25A | 25 | 0 | [10.0, 2.512, 0.833, 0.299, 0.1, 0.0372, 0.0223, 0.01] | [10.0, 3.125, 0.597, 0.198, 0.1, 0.0378, 0.022, 0.01] | 0 | [75.0, 82.0, 90.0, 100.0, 124.0, 170.0, 200.0, 289.0] | [150.0, 170.0, 210.0, 250.0, 294.0, 400.0, 500.0, 711.0]
HV 31.5A | HV 31.5A | 31.5 | 0 | [10.0, 2.34, 0.722, 0.181, 0.1, 0.055, 0.0296, 0.01] | [10.0, 2.84, 0.368, 0.164, 0.1, 0.0621, 0.0378, 0.0195, 0.01] | 0 | [95.0, 110.0, 125.0, 150.0, 165.0, 200.0, 250.0, 390.0] | [189.0, 220.0, 300.0, 350.0, 393.0, 450.0, 530.0, 700.0, 960.0]
HV 40A | HV 40A | 40 | 0 | [10.0, 1.3, 0.161, 0.1, 0.0611, 0.0399, 0.0141, 0.01] | [10.0, 2.05, 0.369, 0.198, 0.1, 0.051, 0.0298, 0.01] | 0 | [120.0, 150.0, 200.0, 223.0, 260.0, 300.0, 450.0, 532.0] | [240.0, 300.0, 400.0, 450.0, 530.0, 650.0, 800.0, 1311.0]
HV 50A | HV 50A | 50 | 0 | [10.0, 3.215, 0.597, 0.198, 0.1, 0.0378, 0.022, 0.01] | [10.0, 3.64, 0.854, 0.281, 0.1, 0.0531, 0.022, 0.01] | 0 | [150.0, 170.0, 210.0, 250.0, 294.0, 400.0, 500.0, 711.0] | [300.0, 350.0, 450.0, 550.0, 700.0, 850.0, 1200.0, 1752.0]
HV 6.3A | HV 6.3A | 6.3 | 0 | [10.0, 1.39, 0.344, 0.168, 0.1, 0.056, 0.0263, 0.01] | [10.0, 1.711, 0.516, 0.198, 0.1, 0.0634, 0.0303, 0.01] | 0 | [19.0, 19.5, 20.4, 20.8, 22.0, 25.0, 32.0, 48.0] | [38.0, 40.0, 43.0, 48.0, 53.0, 60.0, 75.0, 118.0]
HV 63A | HV 63A | 63 | 0 | [10.0, 2.84, 0.368, 0.164, 0.1, 0.0621, 0.0378, 0.0195, 0.01] | [10.0, 1.82, 0.344, 0.1, 0.0467, 0.0269, 0.01] | 0 | [189.0, 220.0, 300.0, 350.0, 393.0, 450.0, 530.0, 700.0, 961.0] | [378.0, 500.0, 700.0, 934.0, 1200.0, 1500.0, 2366.0]
HV 80A | HV 80A | 80 | 0 | [10.0, 2.05, 0.369, 0.198, 0.1, 0.051, 0.0298, 0.01] | [10.0, 4.15, 1.03, 0.198, 0.1, 0.051, 0.0172, 0.01] | 0 | [240.0, 300.0, 400.0, 450.0, 530.0, 650.0, 800.0, 1311.0] | [480.0, 550.0, 700.0, 1000.0, 1260.0, 1600.0, 2500.0, 3227.0]
Siemens NH-1-100 | Siemens NH-1-100 | 100 | [5400.0, 2000.0, 400.0, 20.0, 1.0, 0.2, 0.012, 0.004] | 0 | 0 | [150.0, 190.0, 250.0, 430.0, 900.0, 1250.0, 2700.0, 3600.0] | 0 | 0
Siemens NH-1-125 | Siemens NH-1-125 | 125 | [4800.0, 120.0, 7.0, 0.1, 0.004] | 0 | 0 | [180.0, 400.0, 740.0, 2000.0, 4250.0] | 0 | 0
Siemens NH-1-16 | Siemens NH-1-16 | 16 | [4000.0, 400.0, 2.0, 0.1, 0.04, 0.01] | 0 | 0 | [26.0, 35.0, 75.0, 150.0, 200.0, 300.0] | 0 | 0
Siemens NH-1-160 | Siemens NH-1-160 | 160 | [4800.0, 120.0, 7.0, 0.1, 0.004] | 0 | 0 | [210.0, 500.0, 900.0, 2300.0, 5000.0] | 0 | 0
Siemens NH-1-25 | Siemens NH-1-25 | 25 | [4000.0, 1000.0, 10.0, 0.2, 0.02, 0.01] | 0 | 0 | [40.0, 50.0, 100.0, 210.0, 400.0, 500.0] | 0 | 0
Siemens NH-1-50 | Siemens NH-1-50 | 50 | [4000.0, 40.0, 4.0, 1.0, 0.02, 0.01] | 0 | 0 | [86.0, 200.0, 300.0, 400.0, 1000.0, 1280.0] | 0 | 0
Siemens NH-1-63 | Siemens NH-1-63 | 63 | [4000.0, 100.0, 10.0, 2.0, 0.04, 0.01] | 0 | 0 | [100.0, 200.0, 300.0, 400.0, 1000.0, 1500.0] | 0 | 0
Siemens NH-1-80 | Siemens NH-1-80 | 80 | [4800.0, 120.0, 7.0, 0.1, 0.01] | 0 | 0 | [150.58, 250.0, 450.0, 1150.0, 2470.0] | 0 | 0
Siemens NH-2-1000 | Siemens NH-2-1000 | 1000 | [4800.0, 120.0, 7.0, 0.1, 0.004] | 0 | 0 | [1900.0, 3500.0, 8400.0, 24000.0, 52000.0] | 0 | 0
Siemens NH-2-200 | Siemens NH-2-200 | 200 | [4800.0, 120.0, 7.0, 0.1, 0.004] | 0 | 0 | [280.0, 650.0, 1200.0, 3000.0, 7000.0] | 0 | 0
Siemens NH-2-224 | Siemens NH-2-224 | 224 | [4800.0, 120.0, 7.0, 0.2, 0.04, 0.004] | 0 | 0 | [400.0, 750.0, 1453.0, 3025.0, 4315.0, 7600.0] | 0 | 0
Siemens NH-2-250 | Siemens NH-2-250 | 250 | [4800.0, 120.0, 7.0, 0.1, 0.004] | 0 | 0 | [450.0, 800.0, 1650.0, 4000.0, 8500.0] | 0 | 0
Siemens NH-2-315 | Siemens NH-2-315 | 315 | [4800.0, 120.0, 7.0, 0.1, 0.004] | 0 | 0 | [550.0, 920.0, 1900.0, 5000.0, 11000.0] | 0 | 0
Siemens NH-2-355 | Siemens NH-2-355 | 355 | [4800.0, 120.0, 6.0, 0.1, 0.004] | 0 | 0 | [650.0, 1116.27, 2350.0, 5840.0, 12790.0] | 0 | 0
Siemens NH-2-400 | Siemens NH-2-400 | 400 | [4800.0, 120.0, 7.0, 0.1, 0.004] | 0 | 0 | [720.0, 1350.0, 2800.0, 6500.0, 15000.0] | 0 | 0
Siemens NH-2-425 | Siemens NH-2-425 | 425 | [4800.0, 120.0, 7.0, 0.1, 0.004] | 0 | 0 | [850.0, 1500.0, 3050.0, 7500.0, 16500.0] | 0 | 0
Siemens NH-2-630 | Siemens NH-2-630 | 630 | [4800.0, 120.0, 7.0, 0.1, 0.004] | 0 | 0 | [1200.0, 2000.0, 4800.0, 12000.0, 26000.0] | 0 | 0

## res_bus
| vm_pu | va_degree | p_mw | q_mvar
0 | 0.98979 | -0.19555 | 0.0020997 | 0.00052624
1 | 0.9896 | -0.19936 | 0.0023693 | 0.0005938
2 | 0.98998 | -0.19194 | 0.0021412 | 0.00053664
3 | 0.98954 | -0.20039 | 0.0030005 | 0.00075201
4 | 0.98999 | -0.19167 | 0 | 0
5 | 0.98938 | -0.20361 | 0.0021692 | 0.00054365
6 | 0.9902 | -0.18759 | 0.0028493 | 0.00071411
7 | 0.98921 | -0.20696 | 0.0021702 | 0.0005439
8 | 0.99054 | -0.18099 | 0 | 0
9 | 0.9878 | -0.23448 | 0 | 0
10 | 0.98828 | -0.22508 | 0.031277 | 0.0078388
11 | 0.98765 | -0.23738 | 0 | 0
12 | 0.9832 | -0.32352 | 0 | 0
13 | 0.98352 | -0.31733 | 0 | 0
14 | 0.98212 | -0.3446 | 0.0050916 | 0.0012761
15 | 0.98421 | -0.30392 | 0.0057466 | 0.0014402
16 | 0.99371 | -0.11994 | 0.006573 | 0.0016474
17 | 0.98972 | -0.19685 | 0 | 0
18 | 0.98892 | -0.21227 | 0.0068583 | 0.0017189
19 | 0.9866 | -0.25763 | 0.0047234 | 0.0011838
20 | 0.9766 | -0.45162 | 0 | 0
21 | 0.97656 | -0.45242 | 0.0023048 | 0.00057763
22 | 0.97673 | -0.44904 | 0 | 0
23 | 0.97687 | -0.44627 | 0.0039097 | 0.00097985
24 | 0.98479 | -0.29148 | 0 | 0
25 | 0.98384 | -0.30994 | 0.0027887 | 0.0006989
26 | 0.98618 | -0.26451 | 0.0023679 | 0.00059345
27 | 0.97791 | -0.4257 | 0 | 0
28 | 0.97829 | -0.41835 | 0.0099138 | 0.0024846
29 | 0.97734 | -0.43692 | 0.0054838 | 0.0013744
30 | 0.98973 | -0.19693 | 0 | 0
31 | 0.99261 | -0.14152 | 0.010973 | 0.0027501
32 | 0.99101 | -0.17147 | 0.0031876 | 0.00079888
33 | 0.98977 | -0.19519 | 0.0059294 | 0.0014861
34 | 0.99102 | -0.17116 | 0.0025338 | 0.00063503
35 | 0.98901 | -0.20991 | 0.002434 | 0.00061002
36 | 0.99285 | -0.13604 | 0 | 0
37 | 0.989 | -0.21005 | 0.0023771 | 0.00059575
38 | 0.99277 | -0.1376 | 0.0025898 | 0.00064907
39 | 0.99357 | -0.12233 | 0.0040193 | 0.0010073
40 | 0.9884 | -0.22171 | 0.0025407 | 0.00063676
41 | 0.99276 | -0.1379 | 0.0024893 | 0.00062389
42 | 0.99534 | -0.088554 | 0.0021697 | 0.00054378
43 | 0.98515 | -0.28606 | 0.0050645 | 0.0012693
44 | 0.98488 | -0.29117 | 0.0060664 | 0.0015204
45 | 0.9854 | -0.28108 | 0.0050436 | 0.0012641
46 | 0.98467 | -0.2954 | 0.0047533 | 0.0011913
47 | 0.98569 | -0.27537 | 0.0047228 | 0.0011836
48 | 0.98451 | -0.29838 | 0.0047542 | 0.0011915
49 | 0.98611 | -0.26719 | 0.0072201 | 0.0018095
50 | 0.98438 | -0.30101 | 0.0058036 | 0.0014545
51 | 0.97715 | -0.4408 | 0.0037513 | 0.00094017
52 | 0.97698 | -0.44418 | 0 | 0
53 | 0.97695 | -0.44476 | 0.0028584 | 0.00071638
54 | 0.9787 | -0.41024 | 0.0020475 | 0.00051315
55 | 0.97688 | -0.44615 | 0.0043106 | 0.0010803
56 | 0.97892 | -0.40606 | 0.0024229 | 0.00060723
57 | 0.99377 | -0.11919 | 0.0085584 | 0.0021449
58 | 0.98887 | -0.21339 | 0.0025034 | 0.00062741
59 | 0.9889 | -0.21292 | 0.0028872 | 0.00072361
60 | 0.98192 | -0.34858 | 0.0051016 | 0.0012786
61 | 0.98823 | -0.2257 | 0.0038644 | 0.00096851
62 | 0.98455 | -0.29724 | 0.0072829 | 0.0018253
63 | 0.99404 | -0.11373 | 0.0026874 | 0.00067352
64 | 0.98171 | -0.35277 | 0.0054806 | 0.0013736
65 | 0.98178 | -0.35134 | 0.0051027 | 0.0012789
66 | 0.97685 | -0.44669 | 0.0027298 | 0.00068415
67 | 0.99646 | -0.067613 | 0.0015855 | 0.00039737
68 | 0.99646 | -0.067606 | 0.0023037 | 0.00057736
69 | 0.98896 | -0.21175 | 0.0031616 | 0.00079237
70 | 0.98895 | -0.21185 | 0.0034478 | 0.00086411
71 | 0.98907 | -0.20955 | 0.0021668 | 0.00054305
72 | 0.98913 | -0.20842 | 0.0054033 | 0.0013542
73 | 0.99418 | -0.11124 | 0.011953 | 0.0029957
74 | 0.99539 | -0.088046 | 0.0087491 | 0.0021927
75 | 0.99617 | -0.073142 | 0.010395 | 0.0026051
76 | 0.98217 | -0.3424 | 0.0056777 | 0.001423
77 | 0.98619 | -0.26441 | 0.0024156 | 0.00060541
78 | 0.995 | -0.095314 | 0.0019913 | 0.00049908
79 | 0.99614 | -0.073397 | 0.0019611 | 0.0004915
80 | 0.99905 | -0.018038 | 0.0063457 | 0.0015904
81 | 0.99933 | -0.012776 | 0.0060997 | 0.0015287
82 | 0.99861 | -0.026575 | 0.0063206 | 0.0015841
83 | 1 | 0 | -0.4702 | -0.11937
84 | 0.99809 | -0.036482 | 0.0065326 | 0.0016372
85 | 0.99806 | -0.03691 | 0 | 0
86 | 0.99575 | -0.080963 | 0.0020741 | 0.00051982
87 | 0.99751 | -0.047355 | 0.0021327 | 0.00053451
88 | 0.99695 | -0.05795 | 0.0020457 | 0.00051271
89 | 0.99746 | -0.048333 | 0.0049639 | 0.0012441
90 | 0.99627 | -0.070765 | 0.0062316 | 0.0015618
91 | 0.98039 | -0.37722 | 0.0079436 | 0.0019909
92 | 0.98056 | -0.37386 | 0.0060031 | 0.0015045
93 | 0.9808 | -0.3691 | 0 | 0
94 | 0.97959 | -0.39288 | 0.0057923 | 0.0014517
95 | 0.97953 | -0.394 | 0.0036004 | 0.00090234
96 | 0.9843 | -0.30258 | 0.0061975 | 0.0015532
97 | 0.97916 | -0.40125 | 0.0024228 | 0.00060722
98 | 0.97917 | -0.40106 | 0.0036269 | 0.00090898
99 | 0.99711 | -0.055172 | 0.002103 | 0.00052707
100 | 0.99693 | -0.058681 | 0.0021703 | 0.00054394
101 | 0.99687 | -0.059703 | 0.0016282 | 0.00040807
102 | 0.99696 | -0.058117 | 0.0018862 | 0.00047272
103 | 0.99676 | -0.061812 | 0.0019265 | 0.00048284
104 | 0.99708 | -0.055732 | 0.0020251 | 0.00050754
105 | 0.99676 | -0.061913 | 0.0014726 | 0.00036906
106 | 0.99667 | -0.063704 | 0.0014688 | 0.00036813
107 | 0.98779 | -0.2334 | 0.0024084 | 0.00060361
108 | 0.98838 | -0.22211 | 0.0023568 | 0.00059066
109 | 0.98778 | -0.23354 | 0.0023515 | 0.00058935
110 | 0.98723 | -0.24429 | 0.0024112 | 0.0006043
111 | 0.98722 | -0.24441 | 0.0023518 | 0.00058941
112 | 0.98669 | -0.25463 | 0.0024132 | 0.00060481
113 | 0.98669 | -0.25474 | 0.0023631 | 0.00059225
114 | 0.98762 | -0.23763 | 0.0058377 | 0.0014631
115 | 0.98681 | -0.25334 | 0.0074034 | 0.0018555
116 | 0.98613 | -0.26655 | 0.0058562 | 0.0014677
117 | 0.98552 | -0.2783 | 0.0072839 | 0.0018255
118 | 0.98499 | -0.28873 | 0.0057451 | 0.0014399
119 | 0.99649 | -0.067173 | 0.001584 | 0.000397
120 | 0.99649 | -0.067126 | 0.0014656 | 0.00036732
121 | 0.99653 | -0.066395 | 0.0014745 | 0.00036954
122 | 0.99653 | -0.06634 | 0.0014692 | 0.00036822
123 | 0.99659 | -0.065219 | 0.001483 | 0.00037168
124 | 0.99659 | -0.065147 | 0.0014676 | 0.0003678
125 | 0.99666 | -0.06379 | 0.001465 | 0.00036717
126 | 0.99998 | 149.9956 | 0 | 0

## res_line
| p_from_mw | q_from_mvar | p_to_mw | q_to_mvar | pl_mw | ql_mvar | i_from_ka | i_to_ka | i_ka | vm_from_pu | va_from_degree | vm_to_pu | va_to_degree | loading_percent
0 | 0.029297 | 0.0073485 | -0.029292 | -0.0073452 | 5.3178e-06 | 3.3095e-06 | 0.044046 | 0.044046 | 0.044046 | 0.98979 | -0.19555 | 0.9896 | -0.19936 | 12.1005
1 | -0.031397 | -0.0078747 | 0.031402 | 0.0078781 | 5.4025e-06 | 3.3745e-06 | 0.047203 | 0.047203 | 0.047203 | 0.98979 | -0.19555 | 0.98998 | -0.19194 | 12.9677
2 | 0.026922 | 0.0067514 | -0.026921 | -0.0067505 | 1.3224e-06 | 8.1871e-07 | 0.040483 | 0.040483 | 0.040483 | 0.9896 | -0.19936 | 0.98954 | -0.20039 | 11.1218
3 | -0.033543 | -0.0084147 | 0.033544 | 0.008415 | 4.4532e-07 | 2.79e-07 | 0.050421 | 0.050421 | 0.050421 | 0.98998 | -0.19194 | 0.98999 | -0.19167 | 13.8519
4 | 0.02392 | 0.0059985 | -0.023917 | -0.0059963 | 3.6689e-06 | 2.251e-06 | 0.035971 | 0.035971 | 0.035971 | 0.98954 | -0.20039 | 0.98938 | -0.20361 | 9.8822
5 | -0.033544 | -0.008415 | 0.03355 | 0.0084191 | 6.5211e-06 | 4.0855e-06 | 0.050421 | 0.050421 | 0.050421 | 0.98999 | -0.19167 | 0.9902 | -0.18759 | 13.8519
6 | 0.021748 | 0.0054526 | -0.021744 | -0.0054505 | 3.4681e-06 | 2.1086e-06 | 0.032709 | 0.032709 | 0.032709 | 0.98938 | -0.20361 | 0.98921 | -0.20696 | 8.986
7 | -0.0364 | -0.0091332 | 0.036411 | 0.0091404 | 1.1459e-05 | 7.2023e-06 | 0.054703 | 0.054703 | 0.054703 | 0.9902 | -0.18759 | 0.99054 | -0.18099 | 15.0282
8 | 0.019574 | 0.0049066 | -0.019573 | -0.0049058 | 1.3671e-06 | 8.2098e-07 | 0.029444 | 0.029444 | 0.029444 | 0.98921 | -0.20696 | 0.98913 | -0.20842 | 8.0891
9 | -0.11346 | -0.028598 | 0.11379 | 0.02881 | 0.00033245 | 0.00021238 | 0.17049 | 0.17049 | 0.17049 | 0.99054 | -0.18099 | 0.99371 | -0.11994 | 46.8391
10 | 0.077045 | 0.019458 | -0.076987 | -0.01942 | 5.851e-05 | 3.7296e-05 | 0.11579 | 0.11579 | 0.11579 | 0.99054 | -0.18099 | 0.98972 | -0.19685 | 31.8109
11 | -0.054482 | -0.013705 | 0.054507 | 0.01372 | 2.4474e-05 | 1.5539e-05 | 0.08209 | 0.08209 | 0.08209 | 0.9878 | -0.23448 | 0.98828 | -0.22508 | 22.5522
12 | 0.054482 | 0.013705 | -0.054475 | -0.0137 | 7.5482e-06 | 4.7926e-06 | 0.08209 | 0.08209 | 0.08209 | 0.9878 | -0.23448 | 0.98765 | -0.23738 | 22.5522
13 | -0.085784 | -0.021559 | 0.085899 | 0.021633 | 0.00011544 | 7.3647e-05 | 0.12918 | 0.12918 | 0.12918 | 0.98828 | -0.22508 | 0.98973 | -0.19693 | 35.4897
14 | 0.054475 | 0.0137 | -0.054422 | -0.013667 | 5.2645e-05 | 3.3426e-05 | 0.08209 | 0.08209 | 0.08209 | 0.98765 | -0.23738 | 0.9866 | -0.25763 | 22.5522
15 | -0.020802 | -0.0052222 | 0.020808 | 0.005226 | 6.1459e-06 | 3.7236e-06 | 0.031486 | 0.031486 | 0.031486 | 0.9832 | -0.32352 | 0.98352 | -0.31733 | 8.65
16 | 0.020802 | 0.0052222 | -0.020781 | -0.0052096 | 2.0901e-05 | 1.2664e-05 | 0.031486 | 0.031486 | 0.031486 | 0.9832 | -0.32352 | 0.98212 | -0.3446 | 8.65
17 | -0.020808 | -0.005226 | 0.020822 | 0.005234 | 1.3321e-05 | 8.0701e-06 | 0.031486 | 0.031486 | 0.031486 | 0.98352 | -0.31733 | 0.98421 | -0.30392 | 8.65
18 | 0.01569 | 0.0039335 | -0.015687 | -0.0039318 | 2.9739e-06 | 1.7258e-06 | 0.023772 | 0.023772 | 0.023772 | 0.98212 | -0.3446 | 0.98192 | -0.34858 | 6.5307
19 | -0.026568 | -0.0066743 | 0.026577 | 0.0066795 | 8.4712e-06 | 5.2436e-06 | 0.040174 | 0.040174 | 0.040174 | 0.98421 | -0.30392 | 0.98455 | -0.29724 | 11.0368
20 | -0.12036 | -0.030458 | 0.1204 | 0.030481 | 3.5931e-05 | 2.2957e-05 | 0.18034 | 0.18034 | 0.18034 | 0.99371 | -0.11994 | 0.99404 | -0.11373 | 49.543
21 | 0.076987 | 0.01942 | -0.07693 | -0.019384 | 5.68e-05 | 3.6207e-05 | 0.11579 | 0.11579 | 0.11579 | 0.98972 | -0.19685 | 0.98892 | -0.21227 | 31.8109
22 | 0.070071 | 0.017665 | -0.070026 | -0.017637 | 4.499e-05 | 2.8655e-05 | 0.10547 | 0.10547 | 0.10547 | 0.98892 | -0.21227 | 0.98823 | -0.2257 | 28.9759
23 | 0.049699 | 0.012483 | -0.049676 | -0.012468 | 2.266e-05 | 1.4365e-05 | 0.074966 | 0.074966 | 0.074966 | 0.9866 | -0.25763 | 0.98611 | -0.26719 | 20.5951
24 | 0.0023049 | 0.00057745 | -0.0023048 | -0.00057763 | 8.7703e-08 | -1.8114e-07 | 0.0035118 | 0.0035119 | 0.0035119 | 0.9766 | -0.45162 | 0.97656 | -0.45242 | 0.96481
25 | -0.0023049 | -0.00057745 | 0.0023052 | 0.00057687 | 2.8345e-07 | -5.8563e-07 | 0.0035118 | 0.0035115 | 0.0035118 | 0.9766 | -0.45162 | 0.97673 | -0.44904 | 0.96478
26 | -0.0023052 | -0.00057687 | 0.0023055 | 0.00057624 | 3.0371e-07 | -6.2786e-07 | 0.0035115 | 0.0035112 | 0.0035115 | 0.97673 | -0.44904 | 0.97687 | -0.44627 | 0.96471
27 | -0.0062151 | -0.0015561 | 0.0062157 | 0.0015563 | 6.1823e-07 | 1.6533e-07 | 0.0094666 | 0.0094665 | 0.0094666 | 0.97687 | -0.44627 | 0.97698 | -0.44418 | 2.6007
28 | 0.078009 | 0.019709 | -0.07794 | -0.019666 | 6.8963e-05 | 4.3968e-05 | 0.11793 | 0.11793 | 0.11793 | 0.98479 | -0.29148 | 0.98384 | -0.30994 | 32.3978
29 | -0.078009 | -0.019709 | 0.07811 | 0.019774 | 0.00010101 | 6.4401e-05 | 0.11793 | 0.11793 | 0.11793 | 0.98479 | -0.29148 | 0.98618 | -0.26451 | 32.3978
30 | 0.075151 | 0.018967 | -0.075034 | -0.018892 | 0.00011664 | 7.4345e-05 | 0.11371 | 0.11371 | 0.11371 | 0.98384 | -0.30994 | 0.98217 | -0.3424 | 31.2391
31 | -0.080478 | -0.020367 | 0.080478 | 0.020368 | 3.946e-07 | 2.5163e-07 | 0.1215 | 0.1215 | 0.1215 | 0.98618 | -0.26451 | 0.98619 | -0.26441 | 33.3793
32 | -0.02537 | -0.006364 | 0.025379 | 0.0063695 | 8.9033e-06 | 5.4982e-06 | 0.038606 | 0.038606 | 0.038606 | 0.97791 | -0.4257 | 0.97829 | -0.41835 | 10.606
33 | 0.02537 | 0.006364 | -0.025357 | -0.0063556 | 1.3559e-05 | 8.3737e-06 | 0.038606 | 0.038606 | 0.038606 | 0.97791 | -0.4257 | 0.97734 | -0.43692 | 10.606
34 | -0.035293 | -0.0088541 | 0.035307 | 0.0088627 | 1.364e-05 | 8.5713e-06 | 0.053685 | 0.053685 | 0.053685 | 0.97829 | -0.41835 | 0.9787 | -0.41024 | 14.7487
35 | 0.019873 | 0.0049812 | -0.019869 | -0.004979 | 3.6681e-06 | 2.2137e-06 | 0.030257 | 0.030257 | 0.030257 | 0.97734 | -0.43692 | 0.97715 | -0.4408 | 8.3123
36 | -0.085899 | -0.021633 | 0.086128 | 0.021778 | 0.00022824 | 0.0001456 | 0.12918 | 0.12918 | 0.12918 | 0.98973 | -0.19693 | 0.99261 | -0.14152 | 35.4897
37 | -0.0971 | -0.024528 | 0.097205 | 0.024595 | 0.00010408 | 6.6441e-05 | 0.14563 | 0.14563 | 0.14563 | 0.99261 | -0.14152 | 0.99377 | -0.11919 | 40.0087
38 | 0.11328 | 0.028762 | -0.11315 | -0.02868 | 0.00012917 | 8.2518e-05 | 0.17022 | 0.17022 | 0.17022 | 0.99101 | -0.17147 | 0.98977 | -0.19519 | 46.7648
39 | -0.11647 | -0.029561 | 0.11647 | 0.029562 | 1.7116e-06 | 1.0935e-06 | 0.17501 | 0.17501 | 0.17501 | 0.99101 | -0.17147 | 0.99102 | -0.17116 | 48.0796
40 | 0.10722 | 0.027194 | -0.10714 | -0.027145 | 7.5775e-05 | 4.8396e-05 | 0.16131 | 0.16131 | 0.16131 | 0.98977 | -0.19519 | 0.98901 | -0.20991 | 44.3158
41 | -0.119 | -0.030197 | 0.1192 | 0.030326 | 0.0002014 | 0.00012868 | 0.17881 | 0.17881 | 0.17881 | 0.99102 | -0.17116 | 0.99285 | -0.13604 | 49.1248
42 | 0.10471 | 0.026535 | -0.10471 | -0.026535 | 7.4603e-07 | 4.7643e-07 | 0.15765 | 0.15765 | 0.15765 | 0.98901 | -0.20991 | 0.989 | -0.21005 | 43.3098
43 | 0.0050796 | 0.0012729 | -0.0050792 | -0.0012729 | 3.785e-07 | 1.703e-08 | 0.0076128 | 0.0076129 | 0.0076129 | 0.99285 | -0.13604 | 0.99277 | -0.1376 | 2.0915
44 | -0.12428 | -0.031599 | 0.12437 | 0.031651 | 8.2108e-05 | 5.2468e-05 | 0.18643 | 0.18643 | 0.18643 | 0.99285 | -0.13604 | 0.99357 | -0.12233 | 51.2162
45 | 0.10233 | 0.025939 | -0.10228 | -0.025903 | 5.7302e-05 | 3.6591e-05 | 0.15407 | 0.15407 | 0.15407 | 0.989 | -0.21005 | 0.9884 | -0.22171 | 42.3272
46 | 0.0024894 | 0.00062382 | -0.0024893 | -0.00062389 | 3.4697e-08 | -6.3729e-08 | 0.0037312 | 0.0037312 | 0.0037312 | 0.99277 | -0.1376 | 0.99276 | -0.1379 | 1.0251
47 | -0.12838 | -0.032659 | 0.12859 | 0.032793 | 0.00020937 | 0.0001338 | 0.19245 | 0.19245 | 0.19245 | 0.99357 | -0.12233 | 0.99534 | -0.088554 | 52.8699
48 | 0.099735 | 0.025266 | -0.099733 | -0.025265 | 1.8854e-06 | 1.2038e-06 | 0.15025 | 0.15025 | 0.15025 | 0.9884 | -0.22171 | 0.98838 | -0.22211 | 41.2764
49 | -0.13076 | -0.033336 | 0.13086 | 0.033398 | 9.5751e-05 | 6.1194e-05 | 0.19569 | 0.19569 | 0.19569 | 0.99534 | -0.088554 | 0.99614 | -0.073397 | 53.761
50 | 0.02759 | 0.0069201 | -0.027584 | -0.0069159 | 6.7194e-06 | 4.1691e-06 | 0.041676 | 0.041676 | 0.041676 | 0.98515 | -0.28606 | 0.98488 | -0.29117 | 11.4494
51 | -0.032655 | -0.0081894 | 0.032663 | 0.0081942 | 7.7577e-06 | 4.8566e-06 | 0.049326 | 0.049326 | 0.049326 | 0.98515 | -0.28606 | 0.9854 | -0.28108 | 13.551
52 | 0.021517 | 0.0053955 | -0.021513 | -0.0053929 | 4.3365e-06 | 2.6362e-06 | 0.032511 | 0.032511 | 0.032511 | 0.98488 | -0.29117 | 0.98467 | -0.2954 | 8.9315
53 | -0.037706 | -0.0094583 | 0.037717 | 0.0094647 | 1.0268e-05 | 6.4642e-06 | 0.056942 | 0.056942 | 0.056942 | 0.9854 | -0.28108 | 0.98569 | -0.27537 | 15.6433
54 | 0.01676 | 0.0042016 | -0.016757 | -0.0042002 | 2.3799e-06 | 1.3973e-06 | 0.025327 | 0.025327 | 0.025327 | 0.98467 | -0.2954 | 0.98451 | -0.29838 | 6.9581
55 | -0.042439 | -0.010648 | 0.042456 | 0.010659 | 1.6548e-05 | 1.0454e-05 | 0.064071 | 0.064071 | 0.064071 | 0.98569 | -0.27537 | 0.98611 | -0.26719 | 17.602
56 | 0.012003 | 0.0030087 | -0.012002 | -0.0030079 | 1.5005e-06 | 8.0573e-07 | 0.018142 | 0.018142 | 0.018142 | 0.98451 | -0.29838 | 0.98438 | -0.30101 | 4.984
57 | 0.006198 | 0.0015534 | -0.0061975 | -0.0015532 | 4.6513e-07 | 1.1807e-07 | 0.0093691 | 0.0093691 | 0.0093691 | 0.98438 | -0.30101 | 0.9843 | -0.30258 | 2.5739
58 | 0.016118 | 0.0040388 | -0.016115 | -0.0040373 | 2.5982e-06 | 1.5188e-06 | 0.024544 | 0.024544 | 0.024544 | 0.97715 | -0.4408 | 0.97698 | -0.44418 | 6.743
59 | 0.0098996 | 0.0024811 | -0.0098993 | -0.0024809 | 2.7217e-07 | 1.3421e-07 | 0.015078 | 0.015078 | 0.015078 | 0.97698 | -0.44418 | 0.97695 | -0.44476 | 4.1423
60 | 0.0070409 | 0.0017646 | -0.0070404 | -0.0017644 | 4.6711e-07 | 1.6335e-07 | 0.010724 | 0.010724 | 0.010724 | 0.97695 | -0.44476 | 0.97688 | -0.44615 | 2.9462
61 | -0.037354 | -0.0093758 | 0.037362 | 0.0093805 | 7.4593e-06 | 4.6964e-06 | 0.056798 | 0.056798 | 0.056798 | 0.9787 | -0.41024 | 0.97892 | -0.40606 | 15.6039
62 | 0.0027299 | 0.00068406 | -0.0027298 | -0.00068415 | 6.9952e-08 | -9.0293e-08 | 0.0041582 | 0.0041582 | 0.0041582 | 0.97688 | -0.44615 | 0.97685 | -0.44669 | 1.1424
63 | -0.039784 | -0.0099877 | 0.039794 | 0.0099935 | 9.1229e-06 | 5.755e-06 | 0.060481 | 0.060481 | 0.060481 | 0.97892 | -0.40606 | 0.97916 | -0.40125 | 16.6156
64 | -0.10576 | -0.02674 | 0.1058 | 0.026765 | 4.0312e-05 | 2.5744e-05 | 0.15845 | 0.15845 | 0.15845 | 0.99377 | -0.11919 | 0.99418 | -0.11124 | 43.5293
65 | -0.0025034 | -0.00062741 | 0.0025035 | 0.00062732 | 5.5852e-08 | -9.8908e-08 | 0.003767 | 0.003767 | 0.003767 | 0.98887 | -0.21339 | 0.9889 | -0.21292 | 1.0349
66 | -0.0053907 | -0.0013509 | 0.005391 | 0.001351 | 2.7533e-07 | 3.3036e-08 | 0.0081114 | 0.0081114 | 0.0081114 | 0.9889 | -0.21292 | 0.98895 | -0.21185 | 2.2284
67 | 0.010585 | 0.0026532 | -0.010584 | -0.0026525 | 1.3882e-06 | 7.0651e-07 | 0.016041 | 0.016041 | 0.016041 | 0.98192 | -0.34858 | 0.98178 | -0.35134 | 4.4069
68 | 0.066162 | 0.016668 | -0.066124 | -0.016644 | 3.7734e-05 | 2.402e-05 | 0.099653 | 0.099653 | 0.099653 | 0.98823 | -0.2257 | 0.98762 | -0.23763 | 27.3773
69 | -0.03386 | -0.0085048 | 0.033873 | 0.0085134 | 1.3755e-05 | 8.6247e-06 | 0.051181 | 0.051181 | 0.051181 | 0.98455 | -0.29724 | 0.98499 | -0.28873 | 14.0607
70 | -0.12308 | -0.031154 | 0.12319 | 0.031224 | 0.00010889 | 6.958e-05 | 0.18436 | 0.18436 | 0.18436 | 0.99404 | -0.11373 | 0.995 | -0.095314 | 50.6482
71 | -0.0054806 | -0.0013736 | 0.005481 | 0.0013736 | 3.7562e-07 | 5.6861e-08 | 0.0083072 | 0.0083071 | 0.0083072 | 0.98171 | -0.35277 | 0.98178 | -0.35134 | 2.2822
72 | -0.0015855 | -0.00039737 | 0.0015855 | 0.00039737 | 5.8379e-10 | -3.2446e-09 | 0.0023677 | 0.0023677 | 0.0023677 | 0.99646 | -0.067613 | 0.99646 | -0.067606 | 0.65046
73 | -0.0038892 | -0.00097473 | 0.0038893 | 0.0009747 | 8.008e-08 | -3.1223e-08 | 0.0058078 | 0.0058078 | 0.0058078 | 0.99646 | -0.067606 | 0.99649 | -0.067173 | 1.5955
74 | 0.0088388 | 0.0022151 | -0.0088388 | -0.0022151 | 4.4087e-08 | 1.9687e-08 | 0.013299 | 0.013299 | 0.013299 | 0.98896 | -0.21175 | 0.98895 | -0.21185 | 3.6536
75 | -0.012 | -0.0030075 | 0.012002 | 0.0030081 | 1.2582e-06 | 6.7318e-07 | 0.018056 | 0.018056 | 0.018056 | 0.98896 | -0.21175 | 0.98907 | -0.20955 | 4.9605
76 | -0.014168 | -0.0035512 | 0.014169 | 0.0035516 | 7.5764e-07 | 4.2782e-07 | 0.021316 | 0.021316 | 0.021316 | 0.98907 | -0.20955 | 0.98913 | -0.20842 | 5.856
77 | -0.11776 | -0.029761 | 0.11789 | 0.029845 | 0.00013113 | 8.3775e-05 | 0.17634 | 0.17634 | 0.17634 | 0.99418 | -0.11124 | 0.99539 | -0.088046 | 48.4441
78 | -0.12664 | -0.032038 | 0.12673 | 0.032096 | 9.0631e-05 | 5.7916e-05 | 0.18942 | 0.18942 | 0.18942 | 0.99539 | -0.088046 | 0.99617 | -0.073142 | 52.0372
79 | -0.13712 | -0.034701 | 0.13736 | 0.034855 | 0.00024173 | 0.00015451 | 0.20494 | 0.20494 | 0.20494 | 0.99617 | -0.073142 | 0.99809 | -0.036482 | 56.3028
80 | 0.069357 | 0.017469 | -0.069268 | -0.017413 | 8.8417e-05 | 5.6317e-05 | 0.10511 | 0.10511 | 0.10511 | 0.98217 | -0.3424 | 0.9808 | -0.3691 | 28.876
81 | -0.082894 | -0.020973 | 0.082932 | 0.020998 | 3.848e-05 | 2.4544e-05 | 0.12515 | 0.12515 | 0.12515 | 0.98619 | -0.26441 | 0.98669 | -0.25474 | 34.3807
82 | -0.12519 | -0.031723 | 0.12527 | 0.031778 | 8.6378e-05 | 5.5196e-05 | 0.18734 | 0.18734 | 0.18734 | 0.995 | -0.095314 | 0.99575 | -0.080963 | 51.4664
83 | -0.13282 | -0.033889 | 0.13284 | 0.0339 | 1.6888e-05 | 1.0793e-05 | 0.19862 | 0.19862 | 0.19862 | 0.99614 | -0.073397 | 0.99627 | -0.070765 | 54.5658
84 | -0.15669 | -0.03975 | 0.15673 | 0.039775 | 3.9662e-05 | 2.5155e-05 | 0.23355 | 0.23355 | 0.23355 | 0.99905 | -0.018038 | 0.99933 | -0.012776 | 21.3874
85 | 0.15035 | 0.038159 | -0.15028 | -0.03812 | 6.1715e-05 | 3.9111e-05 | 0.2241 | 0.2241 | 0.2241 | 0.99905 | -0.018038 | 0.99861 | -0.026575 | 20.5219
86 | -0.16283 | -0.041304 | 0.16293 | 0.041367 | 0.00010009 | 6.3525e-05 | 0.24263 | 0.24263 | 0.24263 | 0.99933 | -0.012776 | 1 | 0 | 22.2192
87 | 0.14396 | 0.036536 | -0.1439 | -0.036492 | 6.8564e-05 | 4.3674e-05 | 0.21468 | 0.21468 | 0.21468 | 0.99861 | -0.026575 | 0.99809 | -0.036482 | 29.4892
88 | 0.30562 | 0.078004 | -0.30508 | -0.077657 | 0.00054397 | 0.00034732 | 0.45527 | 0.45527 | 0.45527 | 1 | 0 | 0.99806 | -0.03691 | 41.691
89 | 0.12762 | 0.032471 | -0.12735 | -0.032298 | 0.00027034 | 0.00017276 | 0.19044 | 0.19044 | 0.19044 | 0.99806 | -0.03691 | 0.99575 | -0.080963 | 52.3178
90 | 0.036115 | 0.0090655 | -0.036097 | -0.0090542 | 1.7982e-05 | 1.1292e-05 | 0.053849 | 0.053849 | 0.053849 | 0.99806 | -0.03691 | 0.99751 | -0.047355 | 14.7938
91 | 0.14134 | 0.036121 | -0.1412 | -0.036029 | 0.00014367 | 9.1497e-05 | 0.21098 | 0.21098 | 0.21098 | 0.99806 | -0.03691 | 0.99695 | -0.05795 | 28.9808
92 | 0.033964 | 0.0085197 | -0.033963 | -0.0085187 | 1.5835e-06 | 9.92e-07 | 0.050668 | 0.050668 | 0.050668 | 0.99751 | -0.047355 | 0.99746 | -0.048333 | 13.9198
93 | 0.13916 | 0.035517 | -0.13907 | -0.035462 | 8.6098e-05 | 5.5034e-05 | 0.20793 | 0.20793 | 0.20793 | 0.99695 | -0.05795 | 0.99627 | -0.070765 | 57.1227
94 | 0.028999 | 0.0072747 | -0.028989 | -0.0072688 | 9.4521e-06 | 5.8736e-06 | 0.043263 | 0.043263 | 0.043263 | 0.99746 | -0.048333 | 0.99711 | -0.055172 | 11.8854
95 | -0.0079436 | -0.0019909 | 0.0079449 | 0.0019914 | 1.2733e-06 | 5.2031e-07 | 0.012057 | 0.012057 | 0.012057 | 0.98039 | -0.37722 | 0.98056 | -0.37386 | 3.3123
96 | -0.013948 | -0.0034959 | 0.013951 | 0.0034977 | 3.1639e-06 | 1.7873e-06 | 0.021166 | 0.021166 | 0.021166 | 0.98056 | -0.37386 | 0.9808 | -0.3691 | 5.815
97 | 0.055317 | 0.013915 | -0.055254 | -0.013875 | 6.2779e-05 | 3.9879e-05 | 0.083942 | 0.083942 | 0.083942 | 0.9808 | -0.3691 | 0.97959 | -0.39288 | 23.0611
98 | 0.049462 | 0.012424 | -0.049459 | -0.012422 | 2.6272e-06 | 1.6658e-06 | 0.075144 | 0.075144 | 0.075144 | 0.97959 | -0.39288 | 0.97953 | -0.394 | 20.6439
99 | 0.045859 | 0.01152 | -0.045844 | -0.01151 | 1.5449e-05 | 9.7806e-06 | 0.069674 | 0.069675 | 0.069675 | 0.97953 | -0.394 | 0.97917 | -0.40106 | 19.1414
100 | -0.042216 | -0.010601 | 0.042217 | 0.010601 | 3.8817e-07 | 2.4527e-07 | 0.064163 | 0.064163 | 0.064163 | 0.97916 | -0.40125 | 0.97917 | -0.40106 | 17.6272
101 | 0.026886 | 0.0067417 | -0.026886 | -0.0067413 | 7.1741e-07 | 4.4364e-07 | 0.040125 | 0.040125 | 0.040125 | 0.99711 | -0.055172 | 0.99708 | -0.055732 | 11.0232
102 | 0.020801 | 0.005215 | -0.0208 | -0.0052144 | 1.0125e-06 | 6.1146e-07 | 0.031048 | 0.031048 | 0.031048 | 0.99693 | -0.058681 | 0.99687 | -0.059703 | 8.5296
103 | -0.022971 | -0.0057589 | 0.022972 | 0.0057593 | 6.1799e-07 | 3.7723e-07 | 0.034287 | 0.034287 | 0.034287 | 0.99693 | -0.058681 | 0.99696 | -0.058117 | 9.4196
104 | 0.019171 | 0.0048063 | -0.019169 | -0.0048051 | 1.9263e-06 | 1.151e-06 | 0.028617 | 0.028617 | 0.028617 | 0.99687 | -0.059703 | 0.99676 | -0.061812 | 7.8619
105 | -0.024858 | -0.006232 | 0.024861 | 0.0062337 | 2.8249e-06 | 1.7365e-06 | 0.037102 | 0.037102 | 0.037102 | 0.99696 | -0.058117 | 0.99708 | -0.055732 | 10.193
106 | 0.017243 | 0.0043223 | -0.017243 | -0.0043223 | 8.3507e-08 | 4.9064e-08 | 0.025741 | 0.025741 | 0.025741 | 0.99676 | -0.061812 | 0.99676 | -0.061913 | 7.0718
107 | 0.01577 | 0.0039532 | -0.015769 | -0.0039524 | 1.3449e-06 | 7.7643e-07 | 0.023543 | 0.023543 | 0.023543 | 0.99676 | -0.061913 | 0.99667 | -0.063704 | 6.4679
108 | 0.0143 | 0.0035843 | -0.0143 | -0.0035843 | 5.8635e-08 | 3.3056e-08 | 0.02135 | 0.02135 | 0.02135 | 0.99667 | -0.063704 | 0.99666 | -0.06379 | 5.8654
109 | -0.097324 | -0.02464 | 0.097377 | 0.024674 | 5.2807e-05 | 3.3713e-05 | 0.1467 | 0.1467 | 0.1467 | 0.98779 | -0.2334 | 0.98838 | -0.22211 | 40.3017
110 | 0.094915 | 0.024037 | -0.094915 | -0.024036 | 6.2705e-07 | 4.0027e-07 | 0.14307 | 0.14307 | 0.14307 | 0.98779 | -0.2334 | 0.98778 | -0.23354 | 39.3049
111 | 0.092563 | 0.023447 | -0.092515 | -0.023416 | 4.7775e-05 | 3.0492e-05 | 0.13953 | 0.13953 | 0.13953 | 0.98778 | -0.23354 | 0.98723 | -0.24429 | 38.3318
112 | 0.090104 | 0.022812 | -0.090104 | -0.022812 | 5.2031e-07 | 3.3204e-07 | 0.13589 | 0.13589 | 0.13589 | 0.98723 | -0.24429 | 0.98722 | -0.24441 | 37.3333
113 | 0.087752 | 0.022222 | -0.087709 | -0.022195 | 4.3025e-05 | 2.7452e-05 | 0.13235 | 0.13235 | 0.13235 | 0.98722 | -0.24441 | 0.98669 | -0.25463 | 36.3595
114 | 0.085296 | 0.02159 | -0.085295 | -0.02159 | 4.4962e-07 | 2.8683e-07 | 0.12871 | 0.12871 | 0.12871 | 0.98669 | -0.25463 | 0.98669 | -0.25474 | 35.3597
115 | 0.060287 | 0.015181 | -0.060241 | -0.015152 | 4.5231e-05 | 2.8761e-05 | 0.090858 | 0.090858 | 0.090858 | 0.98762 | -0.23763 | 0.98681 | -0.25334 | 24.961
116 | 0.052838 | 0.013297 | -0.052805 | -0.013276 | 3.3346e-05 | 2.1162e-05 | 0.079694 | 0.079694 | 0.079694 | 0.98681 | -0.25334 | 0.98613 | -0.26655 | 21.8941
117 | 0.046948 | 0.011808 | -0.046922 | -0.011791 | 2.6343e-05 | 1.6681e-05 | 0.070858 | 0.070858 | 0.070858 | 0.98613 | -0.26655 | 0.98552 | -0.2783 | 19.4664
118 | 0.039638 | 0.0099657 | -0.039618 | -0.0099533 | 1.9727e-05 | 1.2438e-05 | 0.05986 | 0.05986 | 0.05986 | 0.98552 | -0.2783 | 0.98499 | -0.28873 | 16.445
119 | -0.0054734 | -0.0013717 | 0.0054734 | 0.0013717 | 1.2388e-08 | 1.4861e-09 | 0.0081731 | 0.0081731 | 0.0081731 | 0.99649 | -0.067173 | 0.99649 | -0.067126 | 2.2454
120 | -0.006939 | -0.001739 | 0.0069392 | 0.0017391 | 2.4164e-07 | 7.646e-08 | 0.010362 | 0.010362 | 0.010362 | 0.99649 | -0.067126 | 0.99653 | -0.066395 | 2.8466
121 | -0.0084137 | -0.0021086 | 0.0084137 | 0.0021086 | 2.2176e-08 | 9.3112e-09 | 0.012563 | 0.012563 | 0.012563 | 0.99653 | -0.066395 | 0.99653 | -0.06634 | 3.4515
122 | -0.009883 | -0.0024769 | 0.0098835 | 0.0024771 | 5.2766e-07 | 2.5352e-07 | 0.014757 | 0.014757 | 0.014757 | 0.99653 | -0.06634 | 0.99659 | -0.065219 | 4.0542
123 | -0.011367 | -0.0028488 | 0.011367 | 0.0028488 | 3.8862e-08 | 2.0184e-08 | 0.016972 | 0.016972 | 0.016972 | 0.99659 | -0.065219 | 0.99659 | -0.065147 | 4.6625
124 | -0.012834 | -0.0032166 | 0.012835 | 0.0032171 | 8.3011e-07 | 4.5272e-07 | 0.019163 | 0.019163 | 0.019163 | 0.99659 | -0.065147 | 0.99666 | -0.06379 | 5.2645

## res_trafo
| p_hv_mw | q_hv_mvar | p_lv_mw | q_lv_mvar | pl_mw | ql_mvar | i_hv_ka | i_lv_ka | vm_hv_pu | va_hv_degree | vm_lv_pu | va_lv_degree | loading_percent
0 | -1.2729e-15 | -1.3162e-15 | 0.00165 | 1.2699e-07 | 0.00165 | 1.2699e-07 | 5.2857e-17 | 0.0023815 | 0.99998 | 149.9956 | 1 | 0 | 0.2619

## res_ext_grid
| p_mw | q_mvar
0 | 0.47771 | 0.12125

## res_load
| p_mw | q_mvar
0 | 0.0020997 | 0.00052624
1 | 0.0023693 | 0.0005938
2 | 0.0021412 | 0.00053664
3 | 0.0030005 | 0.00075201
4 | 0.0021692 | 0.00054365
5 | 0.0028493 | 0.00071411
6 | 0.0021702 | 0.0005439
7 | 0.031277 | 0.0078388
8 | 0.0050916 | 0.0012761
9 | 0.0057466 | 0.0014402
10 | 0.006573 | 0.0016474
11 | 0.0068583 | 0.0017189
12 | 0.0047234 | 0.0011838
13 | 0.0023048 | 0.00057763
14 | 0.0039097 | 0.00097985
15 | 0.0027887 | 0.0006989
16 | 0.0023679 | 0.00059345
17 | 0.0099138 | 0.0024846
18 | 0.0054838 | 0.0013744
19 | 0.010973 | 0.0027501
20 | 0.0031876 | 0.00079888
21 | 0.0059294 | 0.0014861
22 | 0.0025338 | 0.00063503
23 | 0.002434 | 0.00061002
24 | 0.0023771 | 0.00059575
25 | 0.0025898 | 0.00064907
26 | 0.0040193 | 0.0010073
27 | 0.0025407 | 0.00063676
28 | 0.0024893 | 0.00062389
29 | 0.0021697 | 0.00054378
30 | 0.0050645 | 0.0012693
31 | 0.0060664 | 0.0015204
32 | 0.0050436 | 0.0012641
33 | 0.0047533 | 0.0011913
34 | 0.0047228 | 0.0011836
35 | 0.0047542 | 0.0011915
36 | 0.0072201 | 0.0018095
37 | 0.0058036 | 0.0014545
38 | 0.0037513 | 0.00094017
39 | 0.0028584 | 0.00071638
40 | 0.0020475 | 0.00051315
41 | 0.0043106 | 0.0010803
42 | 0.0024229 | 0.00060723
43 | 0.0085584 | 0.0021449
44 | 0.0025034 | 0.00062741
45 | 0.0028872 | 0.00072361
46 | 0.0051016 | 0.0012786
47 | 0.0038644 | 0.00096851
48 | 0.0072829 | 0.0018253
49 | 0.0026874 | 0.00067352
50 | 0.0054806 | 0.0013736
51 | 0.0051027 | 0.0012789
52 | 0.0027298 | 0.00068415
53 | 0.0015855 | 0.00039737
54 | 0.0023037 | 0.00057736
55 | 0.0031616 | 0.00079237
56 | 0.0034478 | 0.00086411
57 | 0.0021668 | 0.00054305
58 | 0.0054033 | 0.0013542
59 | 0.011953 | 0.0029957
60 | 0.0087491 | 0.0021927
61 | 0.010395 | 0.0026051
62 | 0.0056777 | 0.001423
63 | 0.0024156 | 0.00060541
64 | 0.0019913 | 0.00049908
65 | 0.0019611 | 0.0004915
66 | 0.0063457 | 0.0015904
67 | 0.0060997 | 0.0015287
68 | 0.0063206 | 0.0015841
69 | 0.0075072 | 0.0018815
70 | 0.0065326 | 0.0016372
71 | 0.0020741 | 0.00051982
72 | 0.0021327 | 0.00053451
73 | 0.0020457 | 0.00051271
74 | 0.0049639 | 0.0012441
75 | 0.0062316 | 0.0015618
76 | 0.0079436 | 0.0019909
77 | 0.0060031 | 0.0015045
78 | 0.0057923 | 0.0014517
79 | 0.0036004 | 0.00090234
80 | 0.0061975 | 0.0015532
81 | 0.0024228 | 0.00060722
82 | 0.0036269 | 0.00090898
83 | 0.002103 | 0.00052707
84 | 0.0021703 | 0.00054394
85 | 0.0016282 | 0.00040807
86 | 0.0018862 | 0.00047272
87 | 0.0019265 | 0.00048284
88 | 0.0020251 | 0.00050754
89 | 0.0014726 | 0.00036906
90 | 0.0014688 | 0.00036813
91 | 0.0024084 | 0.00060361
92 | 0.0023568 | 0.00059066
93 | 0.0023515 | 0.00058935
94 | 0.0024112 | 0.0006043
95 | 0.0023518 | 0.00058941
96 | 0.0024132 | 0.00060481
97 | 0.0023631 | 0.00059225
98 | 0.0058377 | 0.0014631
99 | 0.0074034 | 0.0018555
100 | 0.0058562 | 0.0014677
101 | 0.0072839 | 0.0018255
102 | 0.0057451 | 0.0014399
103 | 0.001584 | 0.000397
104 | 0.0014656 | 0.00036732
105 | 0.0014745 | 0.00036954
106 | 0.0014692 | 0.00036822
107 | 0.001483 | 0.00037168
108 | 0.0014676 | 0.0003678
109 | 0.001465 | 0.00036717

## dtypes
| element | column | dtype
0 | bus | name | object
1 | bus | vn_kv | float64
2 | bus | type | object
3 | bus | zone | object
4 | bus | in_service | bool
5 | load | name | object
6 | load | bus | uint32
7 | load | p_mw | float64
8 | load | q_mvar | float64
9 | load | const_z_percent | float64
10 | load | const_i_percent | float64
11 | load | sn_mva | float64
12 | load | scaling | float64
13 | load | in_service | bool
14 | load | type | object
15 | ext_grid | name | object
16 | ext_grid | bus | uint32
17 | ext_grid | vm_pu | float64
18 | ext_grid | va_degree | float64
19 | ext_grid | slack_weight | float64
20 | ext_grid | in_service | bool
21 | line | name | object
22 | line | std_type | object
23 | line | from_bus | uint32
24 | line | to_bus | uint32
25 | line | length_km | float64
26 | line | r_ohm_per_km | float64
27 | line | x_ohm_per_km | float64
28 | line | c_nf_per_km | float64
29 | line | g_us_per_km | float64
30 | line | max_i_ka | float64
31 | line | df | float64
32 | line | parallel | uint32
33 | line | type | object
34 | line | in_service | bool
35 | trafo | name | object
36 | trafo | std_type | object
37 | trafo | hv_bus | uint32
38 | trafo | lv_bus | uint32
39 | trafo | sn_mva | float64
40 | trafo | vn_hv_kv | float64
41 | trafo | vn_lv_kv | float64
42 | trafo | vk_percent | float64
43 | trafo | vkr_percent | float64
44 | trafo | pfe_kw | float64
45 | trafo | i0_percent | float64
46 | trafo | shift_degree | float64
47 | trafo | tap_side | object
48 | trafo | tap_neutral | int32
49 | trafo | tap_min | int32
50 | trafo | tap_max | int32
51 | trafo | tap_step_percent | float64
52 | trafo | tap_step_degree | float64
53 | trafo | tap_pos | int32
54 | trafo | tap_phase_shifter | bool
55 | trafo | parallel | uint32
56 | trafo | df | float64
57 | trafo | in_service | bool
58 | line_geodata | coords | object
59 | bus_geodata | x | float64
60 | bus_geodata | y | float64
61 | bus_geodata | coords | object
62 | res_bus | vm_pu | float64
63 | res_bus | va_degree | float64
64 | res_bus | p_mw | float64
65 | res_bus | q_mvar | float64
66 | res_line | p_from_mw | float64
67 | res_line | q_from_mvar | float64
68 | res_line | p_to_mw | float64
69 | res_line | q_to_mvar | float64
70 | res_line | pl_mw | float64
71 | res_line | ql_mvar | float64
72 | res_line | i_from_ka | float64
73 | res_line | i_to_ka | float64
74 | res_line | i_ka | float64
75 | res_line | vm_from_pu | float64
76 | res_line | va_from_degree | float64
77 | res_line | vm_to_pu | float64
78 | res_line | va_to_degree | float64
79 | res_line | loading_percent | float64
80 | res_trafo | p_hv_mw | float64
81 | res_trafo | q_hv_mvar | float64
82 | res_trafo | p_lv_mw | float64
83 | res_trafo | q_lv_mvar | float64
84 | res_trafo | pl_mw | float64
85 | res_trafo | ql_mvar | float64
86 | res_trafo | i_hv_ka | float64
87 | res_trafo | i_lv_ka | float64
88 | res_trafo | vm_hv_pu | float64
89 | res_trafo | va_hv_degree | float64
90 | res_trafo | vm_lv_pu | float64
91 | res_trafo | va_lv_degree | float64
92 | res_trafo | loading_percent | float64
93 | res_ext_grid | p_mw | float64
94 | res_ext_grid | q_mvar | float64
95 | res_load | p_mw | float64
96 | res_load | q_mvar | float64

## parameters
| version | format_version | converged | OPF_converged | name | f_hz | sn_mva
0 | 2.14.6 | 2.14.0 | TRUE | FALSE |  | 50 | 1