## bus
| name | vn_kv | type | zone | in_service
0 | bus_LV_2701-303_0_4_node_0 | 0.4 | n |  | TRUE
1 | bus_LV_2701-303_0_4_node_1 | 0.4 | n |  | TRUE
2 | bus_LV_2701-303_0_4_node_2 | 0.4 | n |  | TRUE
3 | bus_LV_2701-303_0_4_node_4 | 0.4 | n |  | TRUE
4 | bus_LV_2701-303_0_4_node_5 | 0.4 | n |  | TRUE
5 | bus_LV_2701-303_0_4_node_6 | 0.4 | n |  | TRUE
6 | bus_LV_2701-303_0_4_node_35 | 0.4 | n |  | TRUE
7 | bus_LV_2701-303_0_4_node_31 | 0.4 | n |  | TRUE
8 | bus_LV_2701-303_0_4_node_7 | 0.4 | n |  | TRUE
9 | bus_LV_2701-303_0_4_node_8 | 0.4 | n |  | TRUE
10 | bus_LV_2701-303_0_4_node_9 | 0.4 | n |  | TRUE
11 | bus_LV_2701-303_0_4_node_10 | 0.4 | n |  | TRUE
12 | bus_LV_2701-303_0_4_node_11 | 0.4 | n |  | TRUE
13 | bus_LV_2701-303_0_4_node_72 | 0.4 | n |  | TRUE
14 | bus_LV_2701-303_0_4_node_38 | 0.4 | n |  | TRUE
15 | bus_LV_2701-303_0_4_node_73 | 0.4 | n |  | TRUE
16 | bus_LV_2701-303_0_4_node_39 | 0.4 | n |  | TRUE
17 | bus_LV_2701-303_0_4_node_12 | 0.4 | n |  | TRUE
18 | bus_LV_2701-303_0_4_node_13 | 0.4 | n |  | TRUE
19 | bus_LV_2701-303_0_4_node_14 | 0.4 | n |  | TRUE
20 | bus_LV_2701-303_0_4_node_15 | 0.4 | n |  | TRUE
21 | bus_LV_2701-303_0_4_node_16 | 0.4 | n |  | TRUE
22 | bus_LV_2701-303_0_4_node_17 | 0.4 | n |  | TRUE
23 | bus_LV_2701-303_0_4_node_21 | 0.4 | n |  | TRUE
24 | bus_LV_2701-303_0_4_node_33 | 0.4 | n |  | TRUE
25 | bus_LV_2701-303_0_4_node_69 | 0.4 | n |  | TRUE
26 | bus_LV_2701-303_0_4_node_18 | 0.4 | n |  | TRUE
27 | bus_LV_2701-303_0_4_node_34 | 0.4 | n |  | TRUE
28 | bus_LV_2701-303_0_4_node_23 | 0.4 | n |  | TRUE
29 | bus_LV_2701-303_0_4_node_19 | 0.4 | n |  | TRUE
30 | bus_LV_2701-303_0_4_node_67 | 0.4 | n |  | TRUE
31 | bus_LV_2701-303_0_4_node_36 | 0.4 | n |  | TRUE
32 | bus_LV_2701-303_0_4_node_20 | 0.4 | n |  | TRUE
33 | bus_LV_2701-303_0_4_node_22 | 0.4 | n |  | TRUE
34 | bus_LV_2701-303_0_4_node_64 | 0.4 | n |  | TRUE
35 | bus_LV_2701-303_0_4_node_74 | 0.4 | n |  | TRUE
36 | bus_LV_2701-303_0_4_node_65 | 0.4 | n |  | TRUE
37 | bus_LV_2701-303_0_4_node_40 | 0.4 | n |  | TRUE
38 | bus_LV_2701-303_0_4_node_25 | 0.4 | n |  | TRUE
39 | bus_LV_2701-303_0_4_node_43 | 0.4 | n |  | TRUE
40 | bus_LV_2701-303_0_4_node_44 | 0.4 | n |  | TRUE
41 | bus_LV_2701-303_0_4_node_75 | 0.4 | n |  | TRUE
42 | bus_LV_2701-303_0_4_node_70 | 0.4 | n |  | TRUE
43 | bus_LV_2701-303_0_4_node_27 | 0.4 | n |  | TRUE
44 | bus_LV_2701-303_0_4_node_28 | 0.4 | n |  | TRUE
45 | bus_LV_2701-303_0_4_node_29 | 0.4 | n |  | TRUE
46 | bus_LV_2701-303_0_4_node_30 | 0.4 | n |  | TRUE
47 | bus_LV_2701-303_0_4_node_32 | 0.4 | n |  | TRUE
48 | bus_LV_2701-303_0_4_node_59 | 0.4 | n |  | TRUE
49 | bus_LV_2701-303_0_4_node_57 | 0.4 | n |  | TRUE
50 | bus_LV_2701-303_0_4_node_37 | 0.4 | n |  | TRUE
51 | bus_LV_2701-303_0_4_node_41 | 0.4 | n |  | TRUE
52 | bus_LV_2701-303_0_4_node_42 | 0.4 | n |  | TRUE
53 | bus_LV_2701-303_0_4_node_62 | 0.4 | n |  | TRUE
54 | bus_LV_2701-303_0_4_node_63 | 0.4 | n |  | TRUE
55 | bus_LV_2701-303_0_4_node_49 | 0.4 | n |  | TRUE
56 | bus_LV_2701-303_0_4_node_47 | 0.4 | n |  | TRUE
57 | bus_LV_2701-303_0_4_node_54 | 0.4 | n |  | TRUE
58 | bus_LV_2701-303_0_4_node_52 | 0.4 | n |  | TRUE
59 | bus_LV_2701-303_0_4_node_48 | 0.4 | n |  | TRUE
60 | bus_LV_2701-303_0_4_node_50 | 0.4 | n |  | TRUE
61 | bus_LV_2701-303_0_4_node_51 | 0.4 | n |  | TRUE
62 | bus_LV_2701-303_0_4_node_53 | 0.4 | n |  | TRUE
63 | bus_LV_2701-303_0_4_node_55 | 0.4 | n |  | TRUE
64 | bus_LV_2701-303_0_4_node_56 | 0.4 | n |  | TRUE
65 | bus_LV_2701-303_0_4_node_61 | 0.4 | n |  | TRUE
66 | bus_LV_2701-303_0_4_node_71 | 0.4 | n |  | TRUE
67 | bus_LV_2701-303_0_4_node_60 | 0.4 | n |  | TRUE
68 | bus_LV_2701-303_0_4_node_58 | 0.4 | n |  | TRUE
69 | bus_LV_2701-303_0_4_node_66 | 0.4 | n |  | TRUE
70 | bus_LV_2701-303_0_4_node_68 | 0.4 | n |  | TRUE
71 | bus_MV_556_0_node_76 | 20 | n |  | TRUE

## load
| name | bus | p_mw | q_mvar | const_z_percent | const_i_percent | sn_mva | scaling | in_service | type
0 | LV_2701-303_0_4_load_0 | 0 | 0.0035761 | 0.00089625 | 0 | 0 |  | 1 | TRUE | wye
1 | LV_2701-303_0_4_load_1 | 1 | 0.003174 | 0.00079548 | 0 | 0 |  | 1 | TRUE | wye
2 | LV_2701-303_0_4_load_4 | 3 | 0.015284 | 0.0038306 | 0 | 0 |  | 1 | TRUE | wye
3 | LV_2701-303_0_4_load_5 | 4 | 0.0040332 | 0.0010108 | 0 | 0 |  | 1 | TRUE | wye
4 | LV_2701-303_0_4_load_6 | 5 | 0.011234 | 0.0028156 | 0 | 0 |  | 1 | TRUE | wye
5 | LV_2701-303_0_4_load_35 | 6 | 0.004034 | 0.001011 | 0 | 0 |  | 1 | TRUE | wye
6 | LV_2701-303_0_4_load_31 | 7 | 0.0041164 | 0.0010317 | 0 | 0 |  | 1 | TRUE | wye
7 | LV_2701-303_0_4_load_7 | 8 | 0.0024457 | 0.00061296 | 0 | 0 |  | 1 | TRUE | wye
8 | LV_2701-303_0_4_load_8 | 9 | 0.0022432 | 0.00056219 | 0 | 0 |  | 1 | TRUE | wye
9 | LV_2701-303_0_4_load_9 | 10 | 0.0031942 | 0.00080053 | 0 | 0 |  | 1 | TRUE | wye
10 | LV_2701-303_0_4_load_10 | 11 | 0.0031943 | 0.00080057 | 0 | 0 |  | 1 | TRUE | wye
11 | LV_2701-303_0_4_load_11 | 12 | 0.0032569 | 0.00081626 | 0 | 0 |  | 1 | TRUE | wye
12 | LV_2701-303_0_4_load_72 | 13 | 0.0022328 | 0.00055959 | 0 | 0 |  | 1 | TRUE | wye
13 | LV_2701-303_0_4_load_38 | 14 | 0.0053464 | 0.0013399 | 0 | 0 |  | 1 | TRUE | wye
14 | LV_2701-303_0_4_load_73 | 15 | 0.003192 | 0.00079998 | 0 | 0 |  | 1 | TRUE | wye
15 | LV_2701-303_0_4_load_39 | 16 | 0.0032568 | 0.00081622 | 0 | 0 |  | 1 | TRUE | wye
16 | LV_2701-303_0_4_load_12 | 17 | 0.0060673 | 0.0015206 | 0 | 0 |  | 1 | TRUE | wye
17 | LV_2701-303_0_4_load_13 | 18 | 0.0078283 | 0.001962 | 0 | 0 |  | 1 | TRUE | wye
18 | LV_2701-303_0_4_load_15 | 20 | 0.0081864 | 0.0020517 | 0 | 0 |  | 1 | TRUE | wye
19 | LV_2701-303_0_4_load_16 | 21 | 0.011513 | 0.0028855 | 0 | 0 |  | 1 | TRUE | wye
20 | LV_2701-303_0_4_load_17 | 22 | 0.0087812 | 0.0022008 | 0 | 0 |  | 1 | TRUE | wye
21 | LV_2701-303_0_4_load_33 | 24 | 0.0048899 | 0.0012255 | 0 | 0 |  | 1 | TRUE | wye
22 | LV_2701-303_0_4_load_69 | 25 | 0.0034247 | 0.00085831 | 0 | 0 |  | 1 | TRUE | wye
23 | LV_2701-303_0_4_load_34 | 27 | 0.010978 | 0.0027512 | 0 | 0 |  | 1 | TRUE | wye
24 | LV_2701-303_0_4_load_23 | 28 | 0.0033567 | 0.00084128 | 0 | 0 |  | 1 | TRUE | wye
25 | LV_2701-303_0_4_load_19 | 29 | 0.0098374 | 0.0024655 | 0 | 0 |  | 1 | TRUE | wye
26 | LV_2701-303_0_4_load_67 | 30 | 0.0034339 | 0.00086061 | 0 | 0 |  | 1 | TRUE | wye
27 | LV_2701-303_0_4_load_36 | 31 | 0.0086813 | 0.0021757 | 0 | 0 |  | 1 | TRUE | wye
28 | LV_2701-303_0_4_load_20 | 32 | 0.0085018 | 0.0021307 | 0 | 0 |  | 1 | TRUE | wye
29 | LV_2701-303_0_4_load_22 | 33 | 0.0035399 | 0.00088717 | 0 | 0 |  | 1 | TRUE | wye
30 | LV_2701-303_0_4_load_64 | 34 | 0.0048692 | 0.0012203 | 0 | 0 |  | 1 | TRUE | wye
31 | LV_2701-303_0_4_load_74 | 35 | 0.0032599 | 0.000817 | 0 | 0 |  | 1 | TRUE | wye
32 | LV_2701-303_0_4_load_65 | 36 | 0.008912 | 0.0022335 | 0 | 0 |  | 1 | TRUE | wye
33 | LV_2701-303_0_4_load_40 | 37 | 0.0029004 | 0.00072691 | 0 | 0 |  | 1 | TRUE | wye
34 | LV_2701-303_0_4_load_25 | 38 | 0.0059752 | 0.0014975 | 0 | 0 |  | 1 | TRUE | wye
35 | LV_2701-303_0_4_load_43 | 39 | 0.0028819 | 0.00072227 | 0 | 0 |  | 1 | TRUE | wye
36 | LV_2701-303_0_4_load_44 | 40 | 0.0029234 | 0.00073266 | 0 | 0 |  | 1 | TRUE | wye
37 | LV_2701-303_0_4_load_75 | 41 | 0.0051282 | 0.0012853 | 0 | 0 |  | 1 | TRUE | wye
38 | LV_2701-303_0_4_load_70 | 42 | 0.0030806 | 0.00077208 | 0 | 0 |  | 1 | TRUE | wye
39 | LV_2701-303_0_4_load_27 | 43 | 0.011115 | 0.0027856 | 0 | 0 |  | 1 | TRUE | wye
40 | LV_2701-303_0_4_load_28 | 44 | 0.011034 | 0.0027654 | 0 | 0 |  | 1 | TRUE | wye
41 | LV_2701-303_0_4_load_29 | 45 | 0.0057609 | 0.0014438 | 0 | 0 |  | 1 | TRUE | wye
42 | LV_2701-303_0_4_load_30 | 46 | 0.0040075 | 0.0010044 | 0 | 0 |  | 1 | TRUE | wye
43 | LV_2701-303_0_4_load_32 | 47 | 0.0037975 | 0.00095174 | 0 | 0 |  | 1 | TRUE | wye
44 | LV_2701-303_0_4_load_59 | 48 | 0.0050265 | 0.0012598 | 0 | 0 |  | 1 | TRUE | wye
45 | LV_2701-303_0_4_load_57 | 49 | 0.0038062 | 0.00095392 | 0 | 0 |  | 1 | TRUE | wye
46 | LV_2701-303_0_4_load_37 | 50 | 0.012005 | 0.0030088 | 0 | 0 |  | 1 | TRUE | wye
47 | LV_2701-303_0_4_load_41 | 51 | 0.003253 | 0.00081527 | 0 | 0 |  | 1 | TRUE | wye
48 | LV_2701-303_0_4_load_42 | 52 | 0.0029424 | 0.00073744 | 0 | 0 |  | 1 | TRUE | wye
49 | LV_2701-303_0_4_load_62 | 53 | 0.0054606 | 0.0013686 | 0 | 0 |  | 1 | TRUE | wye
50 | LV_2701-303_0_4_load_63 | 54 | 0.0029339 | 0.0007353 | 0 | 0 |  | 1 | TRUE | wye
51 | LV_2701-303_0_4_load_49 | 55 | 0.0029144 | 0.00073042 | 0 | 0 |  | 1 | TRUE | wye
52 | LV_2701-303_0_4_load_47 | 56 | 0.0029173 | 0.00073114 | 0 | 0 |  | 1 | TRUE | wye
53 | LV_2701-303_0_4_load_54 | 57 | 0.004141 | 0.0010378 | 0 | 0 |  | 1 | TRUE | wye
54 | LV_2701-303_0_4_load_52 | 58 | 0.0099011 | 0.0024814 | 0 | 0 |  | 1 | TRUE | wye
55 | LV_2701-303_0_4_load_48 | 59 | 0.0032647 | 0.0008182 | 0 | 0 |  | 1 | TRUE | wye
56 | LV_2701-303_0_4_load_50 | 60 | 0.0020047 | 0.00050243 | 0 | 0 |  | 1 | TRUE | wye
57 | LV_2701-303_0_4_load_51 | 61 | 0.0041449 | 0.0010388 | 0 | 0 |  | 1 | TRUE | wye
58 | LV_2701-303_0_4_load_55 | 63 | 0.0099007 | 0.0024813 | 0 | 0 |  | 1 | TRUE | wye
59 | LV_2701-303_0_4_load_56 | 64 | 0.0063092 | 0.0015812 | 0 | 0 |  | 1 | TRUE | wye
60 | LV_2701-303_0_4_load_61 | 65 | 0.0032691 | 0.00081931 | 0 | 0 |  | 1 | TRUE | wye
61 | LV_2701-303_0_4_load_71 | 66 | 0.0052281 | 0.0013103 | 0 | 0 |  | 1 | TRUE | wye
62 | LV_2701-303_0_4_load_60 | 67 | 0.010203 | 0.0025571 | 0 | 0 |  | 1 | TRUE | wye
63 | LV_2701-303_0_4_load_58 | 68 | 0.0038066 | 0.00095402 | 0 | 0 |  | 1 | TRUE | wye
64 | LV_2701-303_0_4_load_66 | 69 | 0.0028204 | 0.00070687 | 0 | 0 |  | 1 | TRUE | wye

## ext_grid
| name | bus | vm_pu | va_degree | slack_weight | in_service
0 |  | 28 | 1 | 0 | 1 | TRUE

## line
| name | std_type | from_bus | to_bus | length_km | r_ohm_per_km | x_ohm_per_km | c_nf_per_km | g_us_per_km | max_i_ka | df | parallel | type | in_service
0 | LV_2701-303_0_4_line_0 |  | 0 | 1 | 0.015988 | 0.125 | 0.08 | 261 | 0 | 0.364 | 1 | 1 | cs | TRUE
1 | LV_2701-303_0_4_line_1 |  | 0 | 2 | 0.016306 | 0.125 | 0.08 | 261 | 0 | 0.364 | 1 | 1 | cs | TRUE
2 | LV_2701-303_0_4_line_2 |  | 2 | 3 | 0.020103 | 0.125 | 0.08 | 261 | 0 | 0.364 | 1 | 1 | cs | TRUE
3 | LV_2701-303_0_4_line_3 |  | 2 | 4 | 0.021155 | 0.125 | 0.08 | 261 | 0 | 0.364 | 1 | 1 | cs | TRUE
4 | LV_2701-303_0_4_line_4 |  | 2 | 5 | 0.016788 | 0.125 | 0.08 | 261 | 0 | 0.364 | 1 | 1 | cs | TRUE
5 | LV_2701-303_0_4_line_5 |  | 4 | 6 | 0.0090179 | 0.125 | 0.08 | 261 | 0 | 0.364 | 1 | 1 | cs | TRUE
6 | LV_2701-303_0_4_line_6 |  | 6 | 7 | 0.00049558 | 0.125 | 0.08 | 261 | 0 | 0.364 | 1 | 1 | cs | TRUE
7 | LV_2701-303_0_4_line_7 |  | 7 | 45 | 0.0094787 | 0.125 | 0.08 | 261 | 0 | 0.364 | 1 | 1 | cs | TRUE
8 | LV_2701-303_0_4_line_8 |  | 8 | 9 | 0.0061769 | 0.125 | 0.08 | 261 | 0 | 0.364 | 1 | 1 | cs | TRUE
9 | LV_2701-303_0_4_line_9 |  | 8 | 10 | 0.00038855 | 0.125 | 0.08 | 261 | 0 | 0.364 | 1 | 1 | cs | TRUE
10 | LV_2701-303_0_4_line_10 |  | 9 | 11 | 0.00078966 | 0.125 | 0.08 | 261 | 0 | 0.364 | 1 | 1 | cs | TRUE
11 | LV_2701-303_0_4_line_11 |  | 10 | 12 | 0.0078417 | 0.125 | 0.08 | 261 | 0 | 0.364 | 1 | 1 | cs | TRUE
12 | LV_2701-303_0_4_line_12 |  | 11 | 13 | 0.0044676 | 0.125 | 0.08 | 261 | 0 | 0.364 | 1 | 1 | cs | TRUE
13 | LV_2701-303_0_4_line_13 |  | 12 | 14 | 0.0017587 | 0.125 | 0.08 | 261 | 0 | 0.364 | 1 | 1 | cs | TRUE
14 | LV_2701-303_0_4_line_14 |  | 13 | 15 | 0.0033822 | 0.125 | 0.08 | 261 | 0 | 0.364 | 1 | 1 | cs | TRUE
15 | LV_2701-303_0_4_line_15 |  | 14 | 16 | 0.0056288 | 0.125 | 0.08 | 261 | 0 | 0.364 | 1 | 1 | cs | TRUE
16 | LV_2701-303_0_4_line_16 |  | 15 | 60 | 0.0025544 | 0.125 | 0.08 | 261 | 0 | 0.364 | 1 | 1 | cs | TRUE
17 | LV_2701-303_0_4_line_17 |  | 16 | 37 | 0.0046674 | 0.125 | 0.08 | 261 | 0 | 0.364 | 1 | 1 | cs | TRUE
18 | LV_2701-303_0_4_line_18 |  | 17 | 18 | 0.012001 | 0.125 | 0.08 | 261 | 0 | 0.364 | 1 | 1 | cs | TRUE
19 | LV_2701-303_0_4_line_19 |  | 17 | 19 | 0.014536 | 0.125 | 0.08 | 261 | 0 | 0.364 | 1 | 1 | cs | TRUE
20 | LV_2701-303_0_4_line_20 |  | 18 | 20 | 0.0028935 | 0.125 | 0.08 | 261 | 0 | 0.364 | 1 | 1 | cs | TRUE
21 | LV_2701-303_0_4_line_21 |  | 19 | 21 | 0.04173 | 0.125 | 0.08 | 261 | 0 | 0.364 | 1 | 1 | cs | TRUE
22 | LV_2701-303_0_4_line_22 |  | 19 | 22 | 0.027639 | 0.125 | 0.08 | 261 | 0 | 0.364 | 1 | 1 | cs | TRUE
23 | LV_2701-303_0_4_line_23 |  | 20 | 23 | 0.014374 | 0.125 | 0.08 | 261 | 0 | 0.364 | 1 | 1 | cs | TRUE
24 | LV_2701-303_0_4_line_24 |  | 21 | 24 | 0.017365 | 0.125 | 0.08 | 261 | 0 | 0.364 | 1 | 1 | cs | TRUE
25 | LV_2701-303_0_4_line_25 |  | 22 | 25 | 0.011835 | 0.125 | 0.08 | 261 | 0 | 0.364 | 1 | 1 | cs | TRUE
26 | LV_2701-303_0_4_line_26 |  | 23 | 28 | 0.023913 | 0.125 | 0.08 | 261 | 0 | 0.364 | 1 | 3 | cs | TRUE
27 | LV_2701-303_0_4_line_27 |  | 23 | 29 | 0.0091541 | 0.125 | 0.08 | 261 | 0 | 0.364 | 1 | 3 | cs | TRUE
28 | LV_2701-303_0_4_line_28 |  | 24 | 26 | 0.0028952 | 0.125 | 0.08 | 261 | 0 | 0.364 | 1 | 1 | cs | TRUE
29 | LV_2701-303_0_4_line_29 |  | 25 | 30 | 0.0069981 | 0.125 | 0.08 | 261 | 0 | 0.364 | 1 | 1 | cs | TRUE
30 | LV_2701-303_0_4_line_30 |  | 26 | 27 | 0.01368 | 0.125 | 0.08 | 261 | 0 | 0.364 | 1 | 1 | cs | TRUE
31 | LV_2701-303_0_4_line_31 |  | 27 | 31 | 0.016947 | 0.125 | 0.08 | 261 | 0 | 0.364 | 1 | 1 | cs | TRUE
32 | LV_2701-303_0_4_line_32 |  | 28 | 35 | 0.0074168 | 0.125 | 0.08 | 261 | 0 | 0.364 | 1 | 1 | cs | TRUE
33 | LV_2701-303_0_4_line_33 |  | 29 | 32 | 0.00339 | 0.125 | 0.08 | 261 | 0 | 0.364 | 1 | 3 | cs | TRUE
34 | LV_2701-303_0_4_line_34 |  | 30 | 69 | 0.0084618 | 0.125 | 0.08 | 261 | 0 | 0.364 | 1 | 1 | cs | TRUE
35 | LV_2701-303_0_4_line_35 |  | 31 | 50 | 0.0092978 | 0.125 | 0.08 | 261 | 0 | 0.364 | 1 | 1 | cs | TRUE
36 | LV_2701-303_0_4_line_36 |  | 32 | 33 | 0.010298 | 0.125 | 0.08 | 261 | 0 | 0.364 | 1 | 3 | cs | TRUE
37 | LV_2701-303_0_4_line_37 |  | 33 | 34 | 0.0080727 | 0.125 | 0.08 | 261 | 0 | 0.364 | 1 | 3 | cs | TRUE
38 | LV_2701-303_0_4_line_38 |  | 34 | 36 | 7.59e-05 | 0.125 | 0.08 | 261 | 0 | 0.364 | 1 | 3 | cs | TRUE
39 | LV_2701-303_0_4_line_39 |  | 35 | 37 | 0.0031541 | 0.125 | 0.08 | 261 | 0 | 0.364 | 1 | 1 | cs | TRUE
40 | LV_2701-303_0_4_line_40 |  | 36 | 66 | 0.0079409 | 0.125 | 0.08 | 261 | 0 | 0.364 | 1 | 3 | cs | TRUE
41 | LV_2701-303_0_4_line_41 |  | 38 | 39 | 0.0044413 | 0.125 | 0.08 | 261 | 0 | 0.364 | 1 | 1 | cs | TRUE
42 | LV_2701-303_0_4_line_42 |  | 39 | 40 | 0.0076754 | 0.125 | 0.08 | 261 | 0 | 0.364 | 1 | 1 | cs | TRUE
43 | LV_2701-303_0_4_line_43 |  | 40 | 55 | 0.0014828 | 0.125 | 0.08 | 261 | 0 | 0.364 | 1 | 1 | cs | TRUE
44 | LV_2701-303_0_4_line_44 |  | 41 | 42 | 0.0079527 | 0.125 | 0.08 | 261 | 0 | 0.364 | 1 | 1 | cs | TRUE
45 | LV_2701-303_0_4_line_45 |  | 42 | 70 | 0.0037236 | 0.125 | 0.08 | 261 | 0 | 0.364 | 1 | 1 | cs | TRUE
46 | LV_2701-303_0_4_line_46 |  | 43 | 44 | 0.011998 | 0.125 | 0.08 | 261 | 0 | 0.364 | 1 | 1 | cs | TRUE
47 | LV_2701-303_0_4_line_47 |  | 43 | 45 | 0.0035303 | 0.125 | 0.08 | 261 | 0 | 0.364 | 1 | 1 | cs | TRUE
48 | LV_2701-303_0_4_line_48 |  | 44 | 46 | 0.0015379 | 0.125 | 0.08 | 261 | 0 | 0.364 | 1 | 1 | cs | TRUE
49 | LV_2701-303_0_4_line_49 |  | 46 | 47 | 0.0087578 | 0.125 | 0.08 | 261 | 0 | 0.364 | 1 | 1 | cs | TRUE
50 | LV_2701-303_0_4_line_50 |  | 47 | 48 | 0.0047639 | 0.125 | 0.08 | 261 | 0 | 0.364 | 1 | 1 | cs | TRUE
51 | LV_2701-303_0_4_line_51 |  | 48 | 49 | 0.0037467 | 0.125 | 0.08 | 261 | 0 | 0.364 | 1 | 1 | cs | TRUE
52 | LV_2701-303_0_4_line_52 |  | 49 | 68 | 0.0085128 | 0.125 | 0.08 | 261 | 0 | 0.364 | 1 | 1 | cs | TRUE
53 | LV_2701-303_0_4_line_53 |  | 50 | 51 | 0.0057663 | 0.125 | 0.08 | 261 | 0 | 0.364 | 1 | 1 | cs | TRUE
54 | LV_2701-303_0_4_line_54 |  | 51 | 52 | 0.0075758 | 0.125 | 0.08 | 261 | 0 | 0.364 | 1 | 1 | cs | TRUE
55 | LV_2701-303_0_4_line_55 |  | 52 | 53 | 0.0054407 | 0.125 | 0.08 | 261 | 0 | 0.364 | 1 | 1 | cs | TRUE
56 | LV_2701-303_0_4_line_56 |  | 53 | 54 | 0.0015715 | 0.125 | 0.08 | 261 | 0 | 0.364 | 1 | 1 | cs | TRUE
57 | LV_2701-303_0_4_line_57 |  | 55 | 56 | 0.0061894 | 0.125 | 0.08 | 261 | 0 | 0.364 | 1 | 1 | cs | TRUE
58 | LV_2701-303_0_4_line_58 |  | 56 | 59 | 0.001659 | 0.125 | 0.08 | 261 | 0 | 0.364 | 1 | 1 | cs | TRUE
59 | LV_2701-303_0_4_line_59 |  | 57 | 58 | 0.0077923 | 0.125 | 0.08 | 261 | 0 | 0.364 | 1 | 1 | cs | TRUE
60 | LV_2701-303_0_4_line_60 |  | 58 | 61 | 0.00021283 | 0.125 | 0.08 | 261 | 0 | 0.364 | 1 | 1 | cs | TRUE
61 | LV_2701-303_0_4_line_61 |  | 59 | 60 | 0.004805 | 0.125 | 0.08 | 261 | 0 | 0.364 | 1 | 1 | cs | TRUE
62 | LV_2701-303_0_4_line_62 |  | 61 | 62 | 0.0035678 | 0.125 | 0.08 | 261 | 0 | 0.364 | 1 | 1 | cs | TRUE
63 | LV_2701-303_0_4_line_63 |  | 62 | 63 | 0.019191 | 0.125 | 0.08 | 261 | 0 | 0.364 | 1 | 1 | cs | TRUE
64 | LV_2701-303_0_4_line_64 |  | 62 | 64 | 0.0039983 | 0.125 | 0.08 | 261 | 0 | 0.364 | 1 | 1 | cs | TRUE
65 | LV_2701-303_0_4_line_65 |  | 63 | 65 | 0.0036716 | 0.125 | 0.08 | 261 | 0 | 0.364 | 1 | 1 | cs | TRUE
66 | LV_2701-303_0_4_line_66 |  | 64 | 66 | 0.0079896 | 0.125 | 0.08 | 261 | 0 | 0.364 | 1 | 2 | cs | TRUE
67 | LV_2701-303_0_4_line_67 |  | 65 | 67 | 0.013511 | 0.125 | 0.08 | 261 | 0 | 0.364 | 1 | 1 | cs | TRUE
68 | LV_2701-303_0_4_line_68 |  | 67 | 68 | 0.0027119 | 0.125 | 0.08 | 261 | 0 | 0.364 | 1 | 1 | cs | TRUE
69 | LV_2701-303_0_4_line_69 |  | 69 | 70 | 0.0041606 | 0.125 | 0.08 | 261 | 0 | 0.364 | 1 | 1 | cs | TRUE

## trafo
| name | std_type | hv_bus | lv_bus | sn_mva | vn_hv_kv | vn_lv_kv | vk_percent | vkr_percent | pfe_kw | i0_percent | shift_degree | tap_side | tap_neutral | tap_min | tap_max | tap_step_percent | tap_step_degree | tap_pos | tap_phase_shifter | parallel | df | in_service
0 | LV_2701-303_0_4_trafo_23 | 0.63 MVA 20/0.4 kV | 71 | 28 | 0.63 | 20 | 0.4 | 6 | 1.206 | 1.65 | 0.2619 | 150 | hv | 0 | -2 | 2 | 2.5 | 0 | 0 | FALSE | 1 | 1 | TRUE

## line_geodata
| x0 | y0 | x1 | y1
0 | 2610006.3188 | 1267913.393 | 2610015.58 | 1267926.4261
1 | 2609996.8736 | 1267900.1011 | 2610006.3188 | 1267913.393
2 | 2609996.8736 | 1267900.1011 | 2609985.7145 | 1267883.3793
3 | 2609996.8736 | 1267900.1011 | 2610014.1032 | 1267887.8257
4 | 2609996.8736 | 1267900.1011 | 2609983.163 | 1267909.7883
5 | 2610014.1032 | 1267887.8257 | 2610021.4477 | 1267882.593
6 | 2610021.8513 | 1267882.3054 | 2610021.4477 | 1267882.593
7 | 2610029.5711 | 1267876.8054 | 2610021.8513 | 1267882.3054
8 | 2610016.897 | 1267823.5366 | 2610011.8503 | 1267827.0982
9 | 2610017.2145 | 1267823.3126 | 2610016.897 | 1267823.5366
10 | 2610011.8503 | 1267827.0982 | 2610011.2052 | 1267827.5535
11 | 2610017.2145 | 1267823.3126 | 2610023.6213 | 1267818.7911
12 | 2610007.555 | 1267830.1296 | 2610011.2052 | 1267827.5535
13 | 2610025.0582 | 1267817.7771 | 2610023.6213 | 1267818.7911
14 | 2610007.555 | 1267830.1296 | 2610004.7916 | 1267832.0798
15 | 2610025.0582 | 1267817.7771 | 2610029.6571 | 1267814.5315
16 | 2610004.7916 | 1267832.0798 | 2610002.7047 | 1267833.5526
17 | 2610029.6571 | 1267814.5315 | 2610033.4705 | 1267811.8402
18 | 2610043.112 | 1267769.3031 | 2610050.7112 | 1267778.592
19 | 2610033.9081 | 1267758.0528 | 2610043.112 | 1267769.3031
20 | 2610052.5434 | 1267780.8315 | 2610050.7112 | 1267778.592
21 | 2610033.9081 | 1267758.0528 | 2610075.2245 | 1267752.1947
22 | 2610033.9081 | 1267758.0528 | 2610009.1482 | 1267770.3362
23 | 2610061.6449 | 1267791.9567 | 2610052.5434 | 1267780.8315
24 | 2610075.2245 | 1267752.1947 | 2610092.4174 | 1267749.757
25 | 2610009.1482 | 1267770.3362 | 2609998.5463 | 1267775.5958
26 | 2610061.6449 | 1267791.9567 | 2610042.1072 | 1267805.7451
27 | 2610061.6449 | 1267791.9567 | 2610067.8751 | 1267798.6637
28 | 2610095.2839 | 1267749.3505 | 2610092.4174 | 1267749.757
29 | 2609992.2773 | 1267778.7058 | 2609998.5463 | 1267775.5958
30 | 2610095.2839 | 1267749.3505 | 2610108.8752 | 1267750.9043
31 | 2610108.8752 | 1267750.9043 | 2610125.7127 | 1267752.8292
32 | 2610042.1072 | 1267805.7451 | 2610036.0475 | 1267810.0216
33 | 2610067.8751 | 1267798.6637 | 2610070.1823 | 1267801.1475
34 | 2609984.697 | 1267782.4664 | 2609992.2773 | 1267778.7058
35 | 2610134.9503 | 1267753.8853 | 2610125.7127 | 1267752.8292
36 | 2610077.1907 | 1267808.6923 | 2610070.1823 | 1267801.1475
37 | 2610077.1907 | 1267808.6923 | 2610082.6848 | 1267814.6069
38 | 2610082.7365 | 1267814.6626 | 2610082.6848 | 1267814.6069
39 | 2610036.0475 | 1267810.0216 | 2610033.4705 | 1267811.8402
40 | 2610082.7365 | 1267814.6626 | 2610088.141 | 1267820.4806
41 | 2609981.2553 | 1267848.69 | 2609984.8839 | 1267846.1292
42 | 2609991.155 | 1267841.7035 | 2609984.8839 | 1267846.1292
43 | 2609991.155 | 1267841.7035 | 2609992.3664 | 1267840.8486
44 | 2609970.4576 | 1267789.3977 | 2609977.6175 | 1267785.9362
45 | 2609980.9699 | 1267784.3154 | 2609977.6175 | 1267785.9362
46 | 2610032.4463 | 1267874.7569 | 2610042.2178 | 1267867.7951
47 | 2610029.5711 | 1267876.8054 | 2610032.4463 | 1267874.7569
48 | 2610043.4704 | 1267866.9027 | 2610042.2178 | 1267867.7951
49 | 2610050.6031 | 1267861.8209 | 2610043.4704 | 1267866.9027
50 | 2610050.6031 | 1267861.8209 | 2610054.4829 | 1267859.0567
51 | 2610057.5344 | 1267856.8826 | 2610054.4829 | 1267859.0567
52 | 2610057.5344 | 1267856.8826 | 2610064.4675 | 1267851.943
53 | 2610134.9503 | 1267753.8853 | 2610140.6793 | 1267754.5402
54 | 2610148.206 | 1267755.4007 | 2610140.6793 | 1267754.5402
55 | 2610148.206 | 1267755.4007 | 2610153.6115 | 1267756.0187
56 | 2610155.1728 | 1267756.1972 | 2610153.6115 | 1267756.0187
57 | 2609997.4234 | 1267837.2798 | 2609992.3664 | 1267840.8486
58 | 2609997.4234 | 1267837.2798 | 2609998.7789 | 1267836.3232
59 | 2610098.788 | 1267832.1101 | 2610103.9168 | 1267837.9765
60 | 2610098.648 | 1267831.9498 | 2610098.788 | 1267832.1101
61 | 2609998.7789 | 1267836.3232 | 2610002.7047 | 1267833.5526
62 | 2610096.2997 | 1267829.2638 | 2610098.648 | 1267831.9498
63 | 2610096.2997 | 1267829.2638 | 2610080.67 | 1267840.3994
64 | 2610096.2997 | 1267829.2638 | 2610093.5786 | 1267826.3344
65 | 2610077.6797 | 1267842.5299 | 2610080.67 | 1267840.3994
66 | 2610093.5786 | 1267826.3344 | 2610088.141 | 1267820.4806
67 | 2610077.6797 | 1267842.5299 | 2610066.6762 | 1267850.3695
68 | 2610064.4675 | 1267851.943 | 2610066.6762 | 1267850.3695
69 | 2609980.9699 | 1267784.3154 | 2609984.697 | 1267782.4664

## bus_geodata
| x | y | coords
0 | 2610006.3188 | 1267913.393
1 | 2610015.58 | 1267926.4261
2 | 2609996.8736 | 1267900.1011
3 | 2609985.7145 | 1267883.3793
4 | 2610014.1032 | 1267887.8257
5 | 2609983.163 | 1267909.7883
6 | 2610021.4477 | 1267882.593
7 | 2610021.8513 | 1267882.3054
8 | 2610016.897 | 1267823.5366
9 | 2610011.8503 | 1267827.0982
10 | 2610017.2145 | 1267823.3126
11 | 2610011.2052 | 1267827.5535
12 | 2610023.6213 | 1267818.7911
13 | 2610007.555 | 1267830.1296
14 | 2610025.0582 | 1267817.7771
15 | 2610004.7916 | 1267832.0798
16 | 2610029.6571 | 1267814.5315
17 | 2610043.112 | 1267769.3031
18 | 2610050.7112 | 1267778.592
19 | 2610033.9081 | 1267758.0528
20 | 2610052.5434 | 1267780.8315
21 | 2610075.2245 | 1267752.1947
22 | 2610009.1482 | 1267770.3362
23 | 2610061.6449 | 1267791.9567
24 | 2610092.4174 | 1267749.757
25 | 2609998.5463 | 1267775.5958
26 | 2610095.2839 | 1267749.3505
27 | 2610108.8752 | 1267750.9043
28 | 2610042.1072 | 1267805.7451
29 | 2610067.8751 | 1267798.6637
30 | 2609992.2773 | 1267778.7058
31 | 2610125.7127 | 1267752.8292
32 | 2610070.1823 | 1267801.1475
33 | 2610077.1907 | 1267808.6923
34 | 2610082.6848 | 1267814.6069
35 | 2610036.0475 | 1267810.0216
36 | 2610082.7365 | 1267814.6626
37 | 2610033.4705 | 1267811.8402
38 | 2609981.2553 | 1267848.69
39 | 2609984.8839 | 1267846.1292
40 | 2609991.155 | 1267841.7036
41 | 2609970.4576 | 1267789.3977
42 | 2609977.6175 | 1267785.9362
43 | 2610032.4463 | 1267874.7569
44 | 2610042.2178 | 1267867.7951
45 | 2610029.5711 | 1267876.8054
46 | 2610043.4704 | 1267866.9027
47 | 2610050.6031 | 1267861.8209
48 | 2610054.4829 | 1267859.0567
49 | 2610057.5344 | 1267856.8826
50 | 2610134.9503 | 1267753.8853
51 | 2610140.6793 | 1267754.5402
52 | 2610148.206 | 1267755.4007
53 | 2610153.6115 | 1267756.0187
54 | 2610155.1728 | 1267756.1972
55 | 2609992.3664 | 1267840.8486
56 | 2609997.4234 | 1267837.2798
57 | 2610103.9168 | 1267837.9765
58 | 2610098.788 | 1267832.1101
59 | 2609998.7789 | 1267836.3232
60 | 2610002.7047 | 1267833.5526
61 | 2610098.648 | 1267831.9498
62 | 2610096.2997 | 1267829.2638
63 | 2610080.67 | 1267840.3994
64 | 2610093.5786 | 1267826.3344
65 | 2610077.6797 | 1267842.5299
66 | 2610088.141 | 1267820.4806
67 | 2610066.6762 | 1267850.3695
68 | 2610064.4675 | 1267851.943
69 | 2609984.697 | 1267782.4664
70 | 2609980.9699 | 1267784.3154
71 | 2610061.6449 | 1267791.9567

## line_std_types
| c_nf_per_km | r_ohm_per_km | x_ohm_per_km | max_i_ka | type | q_mm2 | alpha | voltage_rating
NAYY 4x50 SE | 210 | 0.642 | 0.083 | 0.142 | cs | 50 | 0.00403 | LV
NAYY 4x120 SE | 264 | 0.225 | 0.08 | 0.242 | cs | 120 | 0.00403 | LV
NAYY 4x150 SE | 261 | 0.208 | 0.08 | 0.27 | cs | 150 | 0.00403 | LV
NA2XS2Y 1x95 RM/25 12/20 kV | 216 | 0.313 | 0.132 | 0.252 | cs | 95 | 0.00403 | MV
NA2XS2Y 1x185 RM/25 12/20 kV | 273 | 0.161 | 0.117 | 0.362 | cs | 185 | 0.00403 | MV
NA2XS2Y 1x240 RM/25 12/20 kV | 304 | 0.122 | 0.112 | 0.421 | cs | 240 | 0.00403 | MV
NA2XS2Y 1x95 RM/25 6/10 kV | 315 | 0.313 | 0.123 | 0.249 | cs | 95 | 0.00403 | MV
NA2XS2Y 1x185 RM/25 6/10 kV | 406 | 0.161 | 0.11 | 0.358 | cs | 185 | 0.00403 | MV
NA2XS2Y 1x240 RM/25 6/10 kV | 456 | 0.122 | 0.105 | 0.416 | cs | 240 | 0.00403 | MV
NA2XS2Y 1x150 RM/25 12/20 kV | 250 | 0.206 | 0.116 | 0.319 | cs | 150 | 0.00403 | MV
NA2XS2Y 1x120 RM/25 12/20 kV | 230 | 0.253 | 0.119 | 0.283 | cs | 120 | 0.00403 | MV
NA2XS2Y 1x70 RM/25 12/20 kV | 190 | 0.443 | 0.132 | 0.22 | cs | 70 | 0.00403 | MV
NA2XS2Y 1x150 RM/25 6/10 kV | 360 | 0.206 | 0.11 | 0.315 | cs | 150 | 0.00403 | MV
NA2XS2Y 1x120 RM/25 6/10 kV | 340 | 0.253 | 0.113 | 0.28 | cs | 120 | 0.00403 | MV
NA2XS2Y 1x70 RM/25 6/10 kV | 280 | 0.443 | 0.123 | 0.217 | cs | 70 | 0.00403 | MV
N2XS(FL)2Y 1x120 RM/35 64/110 kV | 112 | 0.153 | 0.166 | 0.366 | cs | 120 | 0.00393 | HV
N2XS(FL)2Y 1x185 RM/35 64/110 kV | 125 | 0.099 | 0.156 | 0.457 | cs | 185 | 0.00393 | HV
N2XS(FL)2Y 1x240 RM/35 64/110 kV | 135 | 0.075 | 0.149 | 0.526 | cs | 240 | 0.00393 | HV
N2XS(FL)2Y 1x300 RM/35 64/110 kV | 144 | 0.06 | 0.144 | 0.588 | cs | 300 | 0.00393 | HV
15-AL1/3-ST1A 0.4 | 11 | 1.8769 | 0.35 | 0.105 | ol | 16 | 0.00403 | LV
24-AL1/4-ST1A 0.4 | 11.25 | 1.2012 | 0.335 | 0.14 | ol | 24 | 0.00403 | LV
48-AL1/8-ST1A 0.4 | 12.2 | 0.5939 | 0.3 | 0.21 | ol | 48 | 0.00403 | LV
94-AL1/15-ST1A 0.4 | 13.2 | 0.306 | 0.29 | 0.35 | ol | 94 | 0.00403 | LV
34-AL1/6-ST1A 10.0 | 9.7 | 0.8342 | 0.36 | 0.17 | ol | 34 | 0.00403 | MV
48-AL1/8-ST1A 10.0 | 10.1 | 0.5939 | 0.35 | 0.21 | ol | 48 | 0.00403 | MV
70-AL1/11-ST1A 10.0 | 10.4 | 0.4132 | 0.339 | 0.29 | ol | 70 | 0.00403 | MV
94-AL1/15-ST1A 10.0 | 10.75 | 0.306 | 0.33 | 0.35 | ol | 94 | 0.00403 | MV
122-AL1/20-ST1A 10.0 | 11.1 | 0.2376 | 0.323 | 0.41 | ol | 122 | 0.00403 | MV
149-AL1/24-ST1A 10.0 | 11.25 | 0.194 | 0.315 | 0.47 | ol | 149 | 0.00403 | MV
34-AL1/6-ST1A 20.0 | 9.15 | 0.8342 | 0.382 | 0.17 | ol | 34 | 0.00403 | MV
48-AL1/8-ST1A 20.0 | 9.5 | 0.5939 | 0.372 | 0.21 | ol | 48 | 0.00403 | MV
70-AL1/11-ST1A 20.0 | 9.7 | 0.4132 | 0.36 | 0.29 | ol | 70 | 0.00403 | MV
94-AL1/15-ST1A 20.0 | 10 | 0.306 | 0.35 | 0.35 | ol | 94 | 0.00403 | MV
122-AL1/20-ST1A 20.0 | 10.3 | 0.2376 | 0.344 | 0.41 | ol | 122 | 0.00403 | MV
149-AL1/24-ST1A 20.0 | 10.5 | 0.194 | 0.337 | 0.47 | ol | 149 | 0.00403 | MV
184-AL1/30-ST1A 20.0 | 10.75 | 0.1571 | 0.33 | 0.535 | ol | 184 | 0.00403 | MV
243-AL1/39-ST1A 20.0 | 11 | 0.1188 | 0.32 | 0.645 | ol | 243 | 0.00403 | MV
48-AL1/8-ST1A 110.0 | 8 | 0.5939 | 0.46 | 0.21 | ol | 48 | 0.00403 | HV
70-AL1/11-ST1A 110.0 | 8.4 | 0.4132 | 0.45 | 0.29 | ol | 70 | 0.00403 | HV
94-AL1/15-ST1A 110.0 | 8.65 | 0.306 | 0.44 | 0.35 | ol | 94 | 0.00403 | HV
122-AL1/20-ST1A 110.0 | 8.5 | 0.2376 | 0.43 | 0.41 | ol | 122 | 0.00403 | HV
149-AL1/24-ST1A 110.0 | 8.75 | 0.194 | 0.41 | 0.47 | ol | 149 | 0.00403 | HV
184-AL1/30-ST1A 110.0 | 8.8 | 0.1571 | 0.4 | 0.535 | ol | 184 | 0.00403 | HV
243-AL1/39-ST1A 110.0 | 9 | 0.1188 | 0.39 | 0.645 | ol | 243 | 0.00403 | HV
305-AL1/39-ST1A 110.0 | 9.2 | 0.0949 | 0.38 | 0.74 | ol | 305 | 0.00403 | HV
490-AL1/64-ST1A 110.0 | 9.75 | 0.059 | 0.37 | 0.96 | ol | 490 | 0.00403 | HV
679-AL1/86-ST1A 110.0 | 9.95 | 0.042 | 0.36 | 1.15 | ol | 679 | 0.00403 | HV
490-AL1/64-ST1A 220.0 | 10 | 0.059 | 0.285 | 0.96 | ol | 490 | 0.00403 | HV
679-AL1/86-ST1A 220.0 | 11.7 | 0.042 | 0.275 | 1.15 | ol | 679 | 0.00403 | HV
490-AL1/64-ST1A 380.0 | 11 | 0.059 | 0.253 | 0.96 | ol | 490 | 0.00403 | HV
679-AL1/86-ST1A 380.0 | 14.6 | 0.042 | 0.25 | 1.15 | ol | 679 | 0.00403 | HV

## trafo_std_types
| i0_percent | pfe_kw | vkr_percent | sn_mva | vn_lv_kv | vn_hv_kv | vk_percent | shift_degree | vector_group | tap_side | tap_neutral | tap_min | tap_max | tap_step_degree | tap_step_percent | tap_phase_shifter
160 MVA 380/110 kV | 0.06 | 60 | 0.25 | 160 | 110 | 380 | 12.2 | 0 | Yy0 | hv | 0 | -9 | 9 | 0 | 1.5 | FALSE
100 MVA 220/110 kV | 0.06 | 55 | 0.26 | 100 | 110 | 220 | 12 | 0 | Yy0 | hv | 0 | -9 | 9 | 0 | 1.5 | FALSE
63 MVA 110/20 kV | 0.04 | 22 | 0.32 | 63 | 20 | 110 | 18 | 150 | YNd5 | hv | 0 | -9 | 9 | 0 | 1.5 | FALSE
40 MVA 110/20 kV | 0.05 | 18 | 0.34 | 40 | 20 | 110 | 16.2 | 150 | YNd5 | hv | 0 | -9 | 9 | 0 | 1.5 | FALSE
25 MVA 110/20 kV | 0.07 | 14 | 0.41 | 25 | 20 | 110 | 12 | 150 | YNd5 | hv | 0 | -9 | 9 | 0 | 1.5 | FALSE
63 MVA 110/10 kV | 0.04 | 22 | 0.32 | 63 | 10 | 110 | 18 | 150 | YNd5 | hv | 0 | -9 | 9 | 0 | 1.5 | FALSE
40 MVA 110/10 kV | 0.05 | 18 | 0.34 | 40 | 10 | 110 | 16.2 | 150 | YNd5 | hv | 0 | -9 | 9 | 0 | 1.5 | FALSE
25 MVA 110/10 kV | 0.07 | 14 | 0.41 | 25 | 10 | 110 | 12 | 150 | YNd5 | hv | 0 | -9 | 9 | 0 | 1.5 | FALSE
0.25 MVA 20/0.4 kV | 0.32 | 0.8 | 1.44 | 0.25 | 0.4 | 20 | 6 | 150 | Yzn5 | hv | 0 | -2 | 2 | 0 | 2.5 | FALSE
0.4 MVA 20/0.4 kV | 0.3375 | 1.35 | 1.425 | 0.4 | 0.4 | 20 | 6 | 150 | Dyn5 | hv | 0 | -2 | 2 | 0 | 2.5 | FALSE
0.63 MVA 20/0.4 kV | 0.2619 | 1.65 | 1.206 | 0.63 | 0.4 | 20 | 6 | 150 | Dyn5 | hv | 0 | -2 | 2 | 0 | 2.5 | FALSE
0.25 MVA 10/0.4 kV | 0.24 | 0.6 | 1.2 | 0.25 | 0.4 | 10 | 4 | 150 | Dyn5 | hv | 0 | -2 | 2 | 0 | 2.5 | FALSE
0.4 MVA 10/0.4 kV | 0.2375 | 0.95 | 1.325 | 0.4 | 0.4 | 10 | 4 | 150 | Dyn5 | hv | 0 | -2 | 2 | 0 | 2.5 | FALSE
0.63 MVA 10/0.4 kV | 0.1873 | 1.18 | 1.0794 | 0.63 | 0.4 | 10 | 4 | 150 | Dyn5 | hv | 0 | -2 | 2 | 0 | 2.5 | FALSE

## trafo3w_std_types
| sn_hv_mva | sn_mv_mva | sn_lv_mva | vn_hv_kv | vn_mv_kv | vn_lv_kv | vk_hv_percent | vk_mv_percent | vk_lv_percent | vkr_hv_percent | vkr_mv_percent | vkr_lv_percent | pfe_kw | i0_percent | shift_mv_degree | shift_lv_degree | vector_group | tap_side | tap_neutral | tap_min | tap_max | tap_step_percent
63/25/38 MVA 110/20/10 kV | 63 | 25 | 38 | 110 | 20 | 10 | 10.4 | 10.4 | 10.4 | 0.28 | 0.32 | 0.35 | 35 | 0.89 | 0 | 0 | YN0yn0yn0 | hv | 0 | -10 | 10 | 1.2
63/25/38 MVA 110/10/10 kV | 63 | 25 | 38 | 110 | 10 | 10 | 10.4 | 10.4 | 10.4 | 0.28 | 0.32 | 0.35 | 35 | 0.89 | 0 | 0 | YN0yn0yn0 | hv | 0 | -10 | 10 | 1.2

## fuse_std_types
| fuse_type | i_rated_a | t_avg | t_min | t_total | x_avg | x_min | x_total
HV 100A | HV 100A | 100 | 0 | [10.0, 3.64, 0.854, 0.281, 0.1, 0.0531, 0.022, 0.01] | [10.0, 4.267, 1.21, 0.403, 0.1, 0.058, 0.022, 0.01] | 0 | [300.0, 350.0, 450.0, 550.0, 700.0, 850.0, 1200.0, 1752.0] | [600.0, 700.0, 900.0, 1150.0, 1665.0, 2000.0, 3000.0, 4313.0]
HV 10A | HV 10A | 10 | 0 | [10.0, 1675.0, 0.344, 0.156, 0.1, 0.0417, 0.0171, 0.01] | [10.0, 1.3, 0.3, 0.155, 0.1, 0.0555, 0.023, 0.01] | 0 | [30.0, 32.0, 35.0, 37.0, 39.0, 50.0, 70.0, 88.0] | [60.0, 70.0, 80.0, 87.0, 94.0, 110.0, 150.0, 216.0]
HV 125A | HV 125A | 125 | 0 | [10.0, 1.82, 0.344, 0.1, 0.0467, 0.0269, 0.01] | [10.0, 2.478, 0.426, 0.1, 0.0427, 0.0211, 0.01] | 0 | [375.0, 500.0, 700.0, 925.0, 1200.0, 1500.0, 2341.0] | [750.0, 1000.0, 1500.0, 2200.0, 3000.0, 4000.0, 5765.0]
HV 160A | HV 160A | 160 | 0 | [10.0, 4.15, 1.03, 0.198, 0.1, 0.051, 0.0172, 0.01] | [10.0, 2.3, 0.734, 0.274, 0.1, 0.046, 0.0177, 0.01] | 0 | [480.0, 550.0, 700.0, 1000.0, 1260.0, 1600.0, 2500.0, 3227.0] | [960.0, 1300.0, 1700.0, 2200.0, 2996.0, 4000.0, 6000.0, 7946.0]
HV 16A | HV 16A | 16 | 0 | [10.0, 0.352, 0.164, 0.1, 0.0649, 0.0342, 0.01] | [10.0, 2.34, 0.722, 0.181, 0.1, 0.055, 0.0296, 0.01] | 0 | [48.0, 60.0, 65.0, 71.0, 80.0, 100.0, 162.0] | [96.0, 110.0, 125.0, 150.0, 168.0, 200.0, 250.0, 398.0]
HV 200A | HV 200A | 200 | 0 | [10.0, 4.267, 1.21, 0.403, 0.1, 0.058, 0.022, 0.01] | [10.0, 3.73, 1.654, 0.328, 0.1, 0.0531, 0.019, 0.01] | 0 | [600.0, 700.0, 900.0, 1150.0, 1665.0, 2000.0, 3000.0, 4313.0] | [1200.0, 1500.0, 1800.0, 2700.0, 3960.0, 5000.0, 7500.0, 10620.0]
HV 20A | HV 20A | 20 | 0 | [10.0, 1.3, 0.3, 0.155, 0.1, 0.0555, 0.023, 0.01] | [10.0, 1.3, 0.161, 0.1, 0.0611, 0.0399, 0.0141, 0.01] | 0 | [60.0, 70.0, 80.0, 87.0, 94.0, 110.0, 150.0, 216.0] | [120.0, 150.0, 200.0, 223.0, 260.0, 300.0, 450.0, 532.0]
HV 25A | HV 25A | 25 | 0 | [10.0, 2.512, 0.833, 0.299, 0.1, 0.0372, 0.0223, 0.01] | [10.0, 3.125, 0.597, 0.198, 0.1, 0.0378, 0.022, 0.01] | 0 | [75.0, 82.0, 90.0, 100.0, 124.0, 170.0, 200.0, 289.0] | [150.0, 170.0, 210.0, 250.0, 294.0, 400.0, 500.0, 711.0]
HV 31.5A | HV 31.5A | 31.5 | 0 | [10.0, 2.34, 0.722, 0.181, 0.1, 0.055, 0.0296, 0.01] | [10.0, 2.84, 0.368, 0.164, 0.1, 0.0621, 0.0378, 0.0195, 0.01] | 0 | [95.0, 110.0, 125.0, 150.0, 165.0, 200.0, 250.0, 390.0] | [189.0, 220.0, 300.0, 350.0, 393.0, 450.0, 530.0, 700.0, 960.0]
HV 40A | HV 40A | 40 | 0 | [10.0, 1.3, 0.161, 0.1, 0.0611, 0.0399, 0.0141, 0.01] | [10.0, 2.05, 0.369, 0.198, 0.1, 0.051, 0.0298, 0.01] | 0 | [120.0, 150.0, 200.0, 223.0, 260.0, 300.0, 450.0, 532.0] | [240.0, 300.0, 400.0, 450.0, 530.0, 650.0, 800.0, 1311.0]
HV 50A | HV 50A | 50 | 0 | [10.0, 3.215, 0.597, 0.198, 0.1, 0.0378, 0.022, 0.01] | [10.0, 3.64, 0.854, 0.281, 0.1, 0.0531, 0.022, 0.01] | 0 | [150.0, 170.0, 210.0, 250.0, 294.0, 400.0, 500.0, 711.0] | [300.0, 350.0, 450.0, 550.0, 700.0, 850.0, 1200.0, 1752.0]
HV 6.3A | HV 6.3A | 6.3 | 0 | [10.0, 1.39, 0.344, 0.168, 0.1, 0.056, 0.0263, 0.01] | [10.0, 1.711, 0.516, 0.198, 0.1, 0.0634, 0.0303, 0.01] | 0 | [19.0, 19.5, 20.4, 20.8, 22.0, 25.0, 32.0, 48.0] | [38.0, 40.0, 43.0, 48.0, 53.0, 60.0, 75.0, 118.0]
HV 63A | HV 63A | 63 | 0 | [10.0, 2.84, 0.368, 0.164, 0.1, 0.0621, 0.0378, 0.0195, 0.01] | [10.0, 1.82, 0.344, 0.1, 0.0467, 0.0269, 0.01] | 0 | [189.0, 220.0, 300.0, 350.0, 393.0, 450.0, 530.0, 700.0, 961.0] | [378.0, 500.0, 700.0, 934.0, 1200.0, 1500.0, 2366.0]
HV 80A | HV 80A | 80 | 0 | [10.0, 2.05, 0.369, 0.198, 0.1, 0.051, 0.0298, 0.01] | [10.0, 4.15, 1.03, 0.198, 0.1, 0.051, 0.0172, 0.01] | 0 | [240.0, 300.0, 400.0, 450.0, 530.0, 650.0, 800.0, 1311.0] | [480.0, 550.0, 700.0, 1000.0, 1260.0, 1600.0, 2500.0, 3227.0]
Siemens NH-1-100 | Siemens NH-1-100 | 100 | [5400.0, 2000.0, 400.0, 20.0, 1.0, 0.2, 0.012, 0.004] | 0 | 0 | [150.0, 190.0, 250.0, 430.0, 900.0, 1250.0, 2700.0, 3600.0] | 0 | 0
Siemens NH-1-125 | Siemens NH-1-125 | 125 | [4800.0, 120.0, 7.0, 0.1, 0.004] | 0 | 0 | [180.0, 400.0, 740.0, 2000.0, 4250.0] | 0 | 0
Siemens NH-1-16 | Siemens NH-1-16 | 16 | [4000.0, 400.0, 2.0, 0.1, 0.04, 0.01] | 0 | 0 | [26.0, 35.0, 75.0, 150.0, 200.0, 300.0] | 0 | 0
Siemens NH-1-160 | Siemens NH-1-160 | 160 | [4800.0, 120.0, 7.0, 0.1, 0.004] | 0 | 0 | [210.0, 500.0, 900.0, 2300.0, 5000.0] | 0 | 0
Siemens NH-1-25 | Siemens NH-1-25 | 25 | [4000.0, 1000.0, 10.0, 0.2, 0.02, 0.01] | 0 | 0 | [40.0, 50.0, 100.0, 210.0, 400.0, 500.0] | 0 | 0
Siemens NH-1-50 | Siemens NH-1-50 | 50 | [4000.0, 40.0, 4.0, 1.0, 0.02, 0.01] | 0 | 0 | [86.0, 200.0, 300.0, 400.0, 1000.0, 1280.0] | 0 | 0
Siemens NH-1-63 | Siemens NH-1-63 | 63 | [4000.0, 100.0, 10.0, 2.0, 0.04, 0.01] | 0 | 0 | [100.0, 200.0, 300.0, 400.0, 1000.0, 1500.0] | 0 | 0
Siemens NH-1-80 | Siemens NH-1-80 | 80 | [4800.0, 120.0, 7.0, 0.1, 0.01] | 0 | 0 | [150.58, 250.0, 450.0, 1150.0, 2470.0] | 0 | 0
Siemens NH-2-1000 | Siemens NH-2-1000 | 1000 | [4800.0, 120.0, 7.0, 0.1, 0.004] | 0 | 0 | [1900.0, 3500.0, 8400.0, 24000.0, 52000.0] | 0 | 0
Siemens NH-2-200 | Siemens NH-2-200 | 200 | [4800.0, 120.0, 7.0, 0.1, 0.004] | 0 | 0 | [280.0, 650.0, 1200.0, 3000.0, 7000.0] | 0 | 0
Siemens NH-2-224 | Siemens NH-2-224 | 224 | [4800.0, 120.0, 7.0, 0.2, 0.04, 0.004] | 0 | 0 | [400.0, 750.0, 1453.0, 3025.0, 4315.0, 7600.0] | 0 | 0
Siemens NH-2-250 | Siemens NH-2-250 | 250 | [4800.0, 120.0, 7.0, 0.1, 0.004] | 0 | 0 | [450.0, 800.0, 1650.0, 4000.0, 8500.0] | 0 | 0
Siemens NH-2-315 | Siemens NH-2-315 | 315 | [4800.0, 120.0, 7.0, 0.1, 0.004] | 0 | 0 | [550.0, 920.0, 1900.0, 5000.0, 11000.0] | 0 | 0
Siemens NH-2-355 | Siemens NH-2-355 | 355 | [4800.0, 120.0, 6.0, 0.1, 0.004] | 0 | 0 | [650.0, 1116.27, 2350.0, 5840.0, 12790.0] | 0 | 0
Siemens NH-2-400 | Siemens NH-2-400 | 400 | [4800.0, 120.0, 7.0, 0.1, 0.004] | 0 | 0 | [720.0, 1350.0, 2800.0, 6500.0, 15000.0] | 0 | 0
Siemens NH-2-425 | Siemens NH-2-425 | 425 | [4800.0, 120.0, 7.0, 0.1, 0.004] | 0 | 0 | [850.0, 1500.0, 3050.0, 7500.0, 16500.0] | 0 | 0
Siemens NH-2-630 | Siemens NH-2-630 | 630 | [4800.0, 120.0, 7.0, 0.1, 0.004] | 0 | 0 | [1200.0, 2000.0, 4800.0, 12000.0, 26000.0] | 0 | 0

## res_bus
| vm_pu | va_degree | p_mw | q_mvar
0 | 0.98653 | -0.25955 | 0.0035761 | 0.00089625
1 | 0.98648 | -0.26046 | 0.003174 | 0.00079548
2 | 0.98663 | -0.25758 | 0 | 0
3 | 0.98635 | -0.26308 | 0.015284 | 0.0038306
4 | 0.98728 | -0.24499 | 0.0040332 | 0.0010108
5 | 0.98645 | -0.26096 | 0.011234 | 0.0028156
6 | 0.98758 | -0.23897 | 0.004034 | 0.001011
7 | 0.9876 | -0.23861 | 0.0041164 | 0.0010317
8 | 0.99863 | -0.026246 | 0.0024457 | 0.00061296
9 | 0.99845 | -0.029889 | 0.0022432 | 0.00056219
10 | 0.99865 | -0.026 | 0.0031942 | 0.00080053
11 | 0.99842 | -0.030324 | 0.0031943 | 0.00080057
12 | 0.99893 | -0.020604 | 0.0032569 | 0.00081626
13 | 0.99831 | -0.032536 | 0.0022328 | 0.00055959
14 | 0.999 | -0.019294 | 0.0053464 | 0.0013399
15 | 0.99823 | -0.034078 | 0.003192 | 0.00079998
16 | 0.99924 | -0.014577 | 0.0032568 | 0.00081622
17 | 0.99507 | -0.094384 | 0.0060673 | 0.0015206
18 | 0.99612 | -0.074252 | 0.0078283 | 0.001962
19 | 0.99388 | -0.11727 | 0 | 0
20 | 0.99639 | -0.069006 | 0.0081864 | 0.0020517
21 | 0.99149 | -0.16352 | 0.011513 | 0.0028855
22 | 0.99321 | -0.13028 | 0.0087812 | 0.0022008
23 | 0.99786 | -0.040932 | 0 | 0
24 | 0.99067 | -0.17928 | 0.0048899 | 0.0012255
25 | 0.99302 | -0.13403 | 0.0034247 | 0.00085831
26 | 0.99055 | -0.18166 | 0 | 0
27 | 0.98997 | -0.1929 | 0.010978 | 0.0027512
28 | 1 | 0 | -0.35541 | -0.089579
29 | 0.99735 | -0.050689 | 0.0098374 | 0.0024655
30 | 0.99292 | -0.13581 | 0.0034339 | 0.00086061
31 | 0.98942 | -0.20354 | 0.0086813 | 0.0021757
32 | 0.99717 | -0.05411 | 0.0085018 | 0.0021307
33 | 0.99665 | -0.063997 | 0.0035399 | 0.00088717
34 | 0.99626 | -0.071587 | 0.0048692 | 0.0012203
35 | 0.99961 | -0.0074238 | 0.0032599 | 0.000817
36 | 0.99625 | -0.071656 | 0.008912 | 0.0022335
37 | 0.99946 | -0.010403 | 0.0029004 | 0.00072691
38 | 0.99787 | -0.040918 | 0.0059752 | 0.0014975
39 | 0.9979 | -0.040454 | 0.0028819 | 0.00072227
40 | 0.99796 | -0.039264 | 0.0029234 | 0.00073266
41 | 0.99274 | -0.13933 | 0.0051282 | 0.0012853
42 | 0.99278 | -0.13861 | 0.0030806 | 0.00077208
43 | 0.98817 | -0.22768 | 0.011115 | 0.0027856
44 | 0.98885 | -0.21434 | 0.011034 | 0.0027654
45 | 0.988 | -0.23091 | 0.0057609 | 0.0014438
46 | 0.98896 | -0.21233 | 0.0040075 | 0.0010044
47 | 0.98958 | -0.20026 | 0.0037975 | 0.00095174
48 | 0.98993 | -0.19338 | 0.0050265 | 0.0012598
49 | 0.99023 | -0.18764 | 0.0038062 | 0.00095392
50 | 0.9892 | -0.20794 | 0.012005 | 0.0030088
51 | 0.98912 | -0.20944 | 0.003253 | 0.00081527
52 | 0.98904 | -0.21097 | 0.0029424 | 0.00073744
53 | 0.989 | -0.21179 | 0.0054606 | 0.0013686
54 | 0.98899 | -0.21187 | 0.0029339 | 0.0007353
55 | 0.99797 | -0.038958 | 0.0029144 | 0.00073042
56 | 0.99806 | -0.037367 | 0.0029173 | 0.00073114
57 | 0.99479 | -0.099729 | 0.004141 | 0.0010378
58 | 0.99482 | -0.099161 | 0.0099011 | 0.0024814
59 | 0.99808 | -0.036855 | 0.0032647 | 0.0008182
60 | 0.99817 | -0.0351 | 0.0020047 | 0.00050243
61 | 0.99482 | -0.099108 | 0.0041449 | 0.0010388
62 | 0.99488 | -0.097966 | 0 | 0
63 | 0.99282 | -0.13765 | 0.0099007 | 0.0024813
64 | 0.99538 | -0.088439 | 0.0063092 | 0.0015812
65 | 0.99246 | -0.14462 | 0.0032691 | 0.00081931
66 | 0.9959 | -0.078488 | 0.0052281 | 0.0013103
67 | 0.99117 | -0.16952 | 0.010203 | 0.0025571
68 | 0.99093 | -0.17403 | 0.0038066 | 0.00095402
69 | 0.99284 | -0.13747 | 0.0028204 | 0.00070687
70 | 0.99281 | -0.13807 | 0 | 0
71 | 0.99998 | 149.9956 | 0 | 0

## res_line
| p_from_mw | q_from_mvar | p_to_mw | q_to_mvar | pl_mw | ql_mvar | i_from_ka | i_to_ka | i_ka | vm_from_pu | va_from_degree | vm_to_pu | va_to_degree | loading_percent
0 | 0.0031741 | 0.00079536 | -0.003174 | -0.00079548 | 1.3743e-07 | -1.1618e-07 | 0.0047876 | 0.0047877 | 0.0047877 | 0.98653 | -0.25955 | 0.98648 | -0.26046 | 1.3153
1 | -0.0067502 | -0.0016916 | 0.0067508 | 0.0016918 | 6.3388e-07 | 1.9746e-07 | 0.010182 | 0.010181 | 0.010182 | 0.98653 | -0.25955 | 0.98663 | -0.25758 | 2.7971
2 | 0.015288 | 0.0038329 | -0.015284 | -0.0038306 | 4.0081e-06 | 2.3085e-06 | 0.023058 | 0.023058 | 0.023058 | 0.98663 | -0.25758 | 0.98635 | -0.26308 | 6.3346
3 | -0.033275 | -0.0083412 | 0.033295 | 0.0083538 | 1.9981e-05 | 1.2517e-05 | 0.050186 | 0.050186 | 0.050186 | 0.98663 | -0.25758 | 0.98728 | -0.24499 | 13.7873
4 | 0.011236 | 0.0028165 | -0.011234 | -0.0028156 | 1.8079e-06 | 9.427e-07 | 0.016946 | 0.016946 | 0.016946 | 0.98663 | -0.25758 | 0.98645 | -0.26096 | 4.6556
5 | -0.037328 | -0.0093646 | 0.037339 | 0.0093713 | 1.0705e-05 | 6.7361e-06 | 0.056265 | 0.056265 | 0.056265 | 0.98728 | -0.24499 | 0.98758 | -0.23897 | 15.4573
6 | -0.041373 | -0.010382 | 0.041374 | 0.010383 | 7.223e-07 | 4.5593e-07 | 0.062343 | 0.062343 | 0.062343 | 0.98758 | -0.23897 | 0.9876 | -0.23861 | 17.1271
7 | -0.04549 | -0.011414 | 0.045507 | 0.011425 | 1.67e-05 | 1.0567e-05 | 0.068545 | 0.068545 | 0.068545 | 0.9876 | -0.23861 | 0.988 | -0.23091 | 18.831
8 | 0.03376 | 0.0084671 | -0.033755 | -0.0084634 | 5.8621e-06 | 3.6709e-06 | 0.050307 | 0.050307 | 0.050307 | 0.99863 | -0.026246 | 0.99845 | -0.029889 | 13.8206
9 | -0.036206 | -0.00908 | 0.036207 | 0.0090803 | 4.2411e-07 | 2.6634e-07 | 0.053951 | 0.053951 | 0.053951 | 0.99863 | -0.026246 | 0.99865 | -0.026 | 14.8217
10 | 0.031511 | 0.0079012 | -0.031511 | -0.0079008 | 6.5313e-07 | 4.0767e-07 | 0.046964 | 0.046964 | 0.046964 | 0.99845 | -0.029889 | 0.99842 | -0.030324 | 12.9021
11 | -0.039401 | -0.0098808 | 0.039411 | 0.0098872 | 1.0136e-05 | 6.3845e-06 | 0.05871 | 0.05871 | 0.05871 | 0.99865 | -0.026 | 0.99893 | -0.020604 | 16.1292
12 | 0.028316 | 0.0071002 | -0.028313 | -0.0070984 | 2.984e-06 | 1.8513e-06 | 0.042203 | 0.042203 | 0.042203 | 0.99842 | -0.030324 | 0.99831 | -0.032536 | 11.5943
13 | -0.042668 | -0.010703 | 0.04267 | 0.010705 | 2.6645e-06 | 1.6823e-06 | 0.063562 | 0.063562 | 0.063562 | 0.99893 | -0.020604 | 0.999 | -0.019294 | 17.4621
14 | 0.026081 | 0.0065388 | -0.026079 | -0.0065376 | 1.9168e-06 | 1.1825e-06 | 0.038875 | 0.038875 | 0.038875 | 0.99831 | -0.032536 | 0.99823 | -0.034078 | 10.68
15 | -0.048017 | -0.012045 | 0.048028 | 0.012052 | 1.0799e-05 | 6.8375e-06 | 0.071526 | 0.071526 | 0.071526 | 0.999 | -0.019294 | 0.99924 | -0.014577 | 19.6499
16 | 0.022887 | 0.0057376 | -0.022886 | -0.0057369 | 1.1149e-06 | 6.8017e-07 | 0.034117 | 0.034117 | 0.034117 | 0.99823 | -0.034078 | 0.99817 | -0.0351 | 9.3728
17 | -0.051284 | -0.012868 | 0.051295 | 0.012875 | 1.021e-05 | 6.4731e-06 | 0.076375 | 0.076375 | 0.076375 | 0.99924 | -0.014577 | 0.99946 | -0.010403 | 20.9822
18 | -0.095747 | -0.024131 | 0.095839 | 0.02419 | 9.2323e-05 | 5.8931e-05 | 0.14323 | 0.14323 | 0.14323 | 0.99507 | -0.094384 | 0.99612 | -0.074252 | 39.348
19 | 0.08968 | 0.022611 | -0.089582 | -0.022548 | 9.81e-05 | 6.2595e-05 | 0.13415 | 0.13415 | 0.13415 | 0.99507 | -0.094384 | 0.99388 | -0.11727 | 36.8554
20 | -0.10367 | -0.026152 | 0.10369 | 0.026169 | 2.6042e-05 | 1.6629e-05 | 0.15492 | 0.15492 | 0.15492 | 0.99612 | -0.074252 | 0.99639 | -0.069006 | 42.5606
21 | 0.06289 | 0.015851 | -0.062751 | -0.015763 | 0.00013883 | 8.831e-05 | 0.094189 | 0.094189 | 0.094189 | 0.99388 | -0.11727 | 0.99149 | -0.16352 | 25.8761
22 | 0.026692 | 0.0066974 | -0.026675 | -0.0066871 | 1.6555e-05 | 1.0237e-05 | 0.039965 | 0.039965 | 0.039965 | 0.99388 | -0.11727 | 0.99321 | -0.13028 | 10.9794
23 | -0.11188 | -0.028221 | 0.11203 | 0.028317 | 0.00015059 | 9.619e-05 | 0.16715 | 0.16715 | 0.16715 | 0.99639 | -0.069006 | 0.99786 | -0.040932 | 45.9193
24 | 0.051238 | 0.012877 | -0.051199 | -0.012853 | 3.8519e-05 | 2.4428e-05 | 0.07691 | 0.07691 | 0.07691 | 0.99149 | -0.16352 | 0.99067 | -0.17928 | 21.1292
25 | 0.017894 | 0.0044864 | -0.017891 | -0.0044845 | 3.1897e-06 | 1.8883e-06 | 0.026809 | 0.026809 | 0.026809 | 0.99321 | -0.13028 | 0.99302 | -0.13403 | 7.3651
26 | -0.29569 | -0.074771 | 0.29628 | 0.075142 | 0.0005818 | 0.00037141 | 0.44118 | 0.44118 | 0.44118 | 0.99786 | -0.040932 | 1 | 0 | 40.4007
27 | 0.18366 | 0.046454 | -0.18358 | -0.046399 | 8.5926e-05 | 5.4634e-05 | 0.27403 | 0.27403 | 0.27403 | 0.99786 | -0.040932 | 0.99735 | -0.050689 | 25.0943
28 | 0.04631 | 0.011627 | -0.046304 | -0.011624 | 5.2542e-06 | 3.3254e-06 | 0.069566 | 0.069566 | 0.069566 | 0.99067 | -0.17928 | 0.99055 | -0.18166 | 19.1114
29 | 0.014466 | 0.0036262 | -0.014465 | -0.0036255 | 1.2331e-06 | 6.9869e-07 | 0.021677 | 0.021677 | 0.021677 | 0.99302 | -0.13403 | 0.99292 | -0.13581 | 5.9553
30 | 0.046304 | 0.011624 | -0.04628 | -0.011608 | 2.4826e-05 | 1.5712e-05 | 0.069566 | 0.069566 | 0.069566 | 0.99055 | -0.18166 | 0.98997 | -0.1929 | 19.1115
31 | 0.035302 | 0.0088569 | -0.035284 | -0.0088457 | 1.7896e-05 | 1.1236e-05 | 0.053065 | 0.053065 | 0.053065 | 0.98997 | -0.1929 | 0.98942 | -0.20354 | 14.5784
32 | 0.057483 | 0.014436 | -0.057463 | -0.014423 | 2.0354e-05 | 1.2929e-05 | 0.085546 | 0.085546 | 0.085546 | 1 | 0 | 0.99961 | -0.0074238 | 23.5017
33 | 0.17374 | 0.043934 | -0.17371 | -0.043916 | 2.8503e-05 | 1.8109e-05 | 0.25935 | 0.25935 | 0.25935 | 0.99735 | -0.050689 | 0.99717 | -0.05411 | 23.7503
34 | 0.011031 | 0.0027648 | -0.01103 | -0.0027644 | 8.6716e-07 | 4.4554e-07 | 0.016531 | 0.016531 | 0.016531 | 0.99292 | -0.13581 | 0.99284 | -0.13747 | 4.5415
35 | 0.026603 | 0.0066699 | -0.026597 | -0.0066665 | 5.5813e-06 | 3.4527e-06 | 0.040009 | 0.04001 | 0.04001 | 0.98942 | -0.20354 | 0.9892 | -0.20794 | 10.9916
36 | 0.16521 | 0.041785 | -0.16513 | -0.041735 | 7.8319e-05 | 4.9722e-05 | 0.24667 | 0.24667 | 0.24667 | 0.99717 | -0.05411 | 0.99665 | -0.063997 | 22.5885
37 | 0.16159 | 0.040848 | -0.16153 | -0.040811 | 5.8795e-05 | 3.7313e-05 | 0.24138 | 0.24138 | 0.24138 | 0.99665 | -0.063997 | 0.99626 | -0.071587 | 22.1045
38 | 0.15666 | 0.03959 | -0.15666 | -0.03959 | 5.1999e-07 | 3.2982e-07 | 0.23411 | 0.23411 | 0.23411 | 0.99626 | -0.071587 | 0.99625 | -0.071656 | 21.4385
39 | 0.054203 | 0.013606 | -0.054195 | -0.013602 | 7.7016e-06 | 4.8877e-06 | 0.080693 | 0.080694 | 0.080694 | 0.99961 | -0.0074238 | 0.99946 | -0.010403 | 22.1685
40 | 0.14775 | 0.037356 | -0.1477 | -0.037326 | 4.8392e-05 | 3.0661e-05 | 0.2208 | 0.2208 | 0.2208 | 0.99625 | -0.071656 | 0.9959 | -0.078488 | 20.2196
41 | -0.0059752 | -0.0014975 | 0.0059754 | 0.0014976 | 1.3223e-07 | 2.6604e-08 | 0.0089102 | 0.0089102 | 0.0089102 | 0.99787 | -0.040918 | 0.9979 | -0.040454 | 2.4479
42 | -0.0088572 | -0.0022198 | 0.0088577 | 0.00222 | 5.0208e-07 | 2.2105e-07 | 0.013207 | 0.013207 | 0.013207 | 0.9979 | -0.040454 | 0.99796 | -0.039264 | 3.6284
43 | -0.011781 | -0.0029527 | 0.011781 | 0.0029528 | 1.7158e-07 | 9.0438e-08 | 0.017566 | 0.017566 | 0.017566 | 0.99796 | -0.039264 | 0.99797 | -0.038958 | 4.8259
44 | -0.0051282 | -0.0012853 | 0.0051284 | 0.0012853 | 1.7621e-07 | 9.9441e-09 | 0.0076867 | 0.0076867 | 0.0076867 | 0.99274 | -0.13933 | 0.99278 | -0.13861 | 2.1117
45 | -0.008209 | -0.0020573 | 0.0082093 | 0.0020574 | 2.1139e-07 | 8.7142e-08 | 0.012304 | 0.012304 | 0.012304 | 0.99278 | -0.13861 | 0.99281 | -0.13807 | 3.3802
46 | -0.06239 | -0.015659 | 0.06243 | 0.015685 | 3.9719e-05 | 2.5267e-05 | 0.093958 | 0.093958 | 0.093958 | 0.98817 | -0.22768 | 0.98885 | -0.21434 | 25.8126
47 | 0.051276 | 0.012874 | -0.051268 | -0.012869 | 7.8945e-06 | 5.0072e-06 | 0.077221 | 0.077221 | 0.077221 | 0.98817 | -0.22768 | 0.988 | -0.23091 | 21.2146
48 | -0.073464 | -0.01845 | 0.073471 | 0.018455 | 7.0498e-06 | 4.4921e-06 | 0.11056 | 0.11056 | 0.11056 | 0.98885 | -0.21434 | 0.98896 | -0.21233 | 30.3742
49 | -0.077479 | -0.019459 | 0.077523 | 0.019487 | 4.4644e-05 | 2.846e-05 | 0.11659 | 0.11659 | 0.11659 | 0.98896 | -0.21233 | 0.98958 | -0.20026 | 32.0307
50 | -0.081321 | -0.020439 | 0.081348 | 0.020456 | 2.6721e-05 | 1.704e-05 | 0.1223 | 0.1223 | 0.1223 | 0.98958 | -0.20026 | 0.98993 | -0.19338 | 33.5995
51 | -0.086374 | -0.021716 | 0.086398 | 0.021731 | 2.3693e-05 | 1.5115e-05 | 0.12986 | 0.12986 | 0.12986 | 0.98993 | -0.19338 | 0.99023 | -0.18764 | 35.6752
52 | -0.090204 | -0.022685 | 0.090263 | 0.022722 | 5.8679e-05 | 3.7445e-05 | 0.13558 | 0.13558 | 0.13558 | 0.99023 | -0.18764 | 0.99093 | -0.17403 | 37.2465
53 | 0.014592 | 0.0036577 | -0.014591 | -0.0036571 | 1.0419e-06 | 5.9279e-07 | 0.021951 | 0.021951 | 0.021951 | 0.9892 | -0.20794 | 0.98912 | -0.20944 | 6.0304
54 | 0.011338 | 0.0028419 | -0.011337 | -0.0028414 | 8.2654e-07 | 4.3175e-07 | 0.017057 | 0.017057 | 0.017057 | 0.98912 | -0.20944 | 0.98904 | -0.21097 | 4.686
55 | 0.0083948 | 0.002104 | -0.0083945 | -0.0021038 | 3.2546e-07 | 1.3848e-07 | 0.01263 | 0.01263 | 0.01263 | 0.98904 | -0.21097 | 0.989 | -0.21179 | 3.4698
56 | 0.0029339 | 0.00073529 | -0.0029339 | -0.0007353 | 1.1483e-08 | -1.2817e-08 | 0.0044142 | 0.0044142 | 0.0044142 | 0.989 | -0.21179 | 0.98899 | -0.21187 | 1.2127
57 | -0.014696 | -0.0036832 | 0.014697 | 0.0036839 | 1.1144e-06 | 6.3234e-07 | 0.021912 | 0.021912 | 0.021912 | 0.99797 | -0.038958 | 0.99806 | -0.037367 | 6.0197
58 | -0.017614 | -0.004415 | 0.017615 | 0.0044153 | 4.2906e-07 | 2.5292e-07 | 0.026261 | 0.026261 | 0.026261 | 0.99806 | -0.037367 | 0.99808 | -0.036855 | 7.2146
59 | -0.004141 | -0.0010378 | 0.0041411 | 0.0010378 | 1.1212e-07 | -2.9416e-08 | 0.0061942 | 0.0061942 | 0.0061942 | 0.99479 | -0.099729 | 0.99482 | -0.099161 | 1.7017
60 | -0.014042 | -0.0035193 | 0.014042 | 0.0035193 | 3.5209e-08 | 1.9771e-08 | 0.021004 | 0.021004 | 0.021004 | 0.99482 | -0.099161 | 0.99482 | -0.099108 | 5.7703
61 | -0.020879 | -0.0052335 | 0.020881 | 0.0052345 | 1.746e-06 | 1.0546e-06 | 0.031128 | 0.031128 | 0.031128 | 0.99808 | -0.036855 | 0.99817 | -0.0351 | 8.5518
62 | -0.018187 | -0.0045581 | 0.018188 | 0.0045587 | 9.9011e-07 | 5.8734e-07 | 0.027204 | 0.027204 | 0.027204 | 0.99482 | -0.099108 | 0.99488 | -0.097966 | 7.4735
63 | 0.11785 | 0.029792 | -0.11762 | -0.02965 | 0.00022381 | 0.00014299 | 0.17635 | 0.17635 | 0.17635 | 0.99488 | -0.097966 | 0.99282 | -0.13765 | 48.4481
64 | -0.13603 | -0.034351 | 0.1361 | 0.034391 | 6.2125e-05 | 3.9708e-05 | 0.20355 | 0.20355 | 0.20355 | 0.99488 | -0.097966 | 0.99538 | -0.088439 | 55.9216
65 | 0.10772 | 0.027168 | -0.10769 | -0.027145 | 3.5917e-05 | 2.2939e-05 | 0.16151 | 0.16151 | 0.16151 | 0.99282 | -0.13765 | 0.99246 | -0.14462 | 44.3714
66 | -0.14241 | -0.035972 | 0.14247 | 0.036015 | 6.7956e-05 | 4.3284e-05 | 0.21299 | 0.21299 | 0.21299 | 0.99538 | -0.088439 | 0.9959 | -0.078488 | 29.2564
67 | 0.10442 | 0.026326 | -0.10429 | -0.026247 | 0.00012426 | 7.9355e-05 | 0.15661 | 0.15661 | 0.15661 | 0.99246 | -0.14462 | 0.99117 | -0.16952 | 43.0249
68 | 0.09409 | 0.023689 | -0.094069 | -0.023677 | 2.0302e-05 | 1.2959e-05 | 0.14129 | 0.14129 | 0.14129 | 0.99117 | -0.16952 | 0.99093 | -0.17403 | 38.8168
69 | 0.0082095 | 0.0020575 | -0.0082093 | -0.0020574 | 2.362e-07 | 9.7365e-08 | 0.012304 | 0.012304 | 0.012304 | 0.99284 | -0.13747 | 0.99281 | -0.13807 | 3.3802

## res_trafo
| p_hv_mw | q_hv_mvar | p_lv_mw | q_lv_mvar | pl_mw | ql_mvar | i_hv_ka | i_lv_ka | vm_hv_pu | va_hv_degree | vm_lv_pu | va_lv_degree | loading_percent
0 | -1.2729e-15 | -1.3162e-15 | 0.00165 | 1.2699e-07 | 0.00165 | 1.2699e-07 | 5.2857e-17 | 0.0023815 | 0.99998 | 149.9956 | 1 | 0 | 0.2619

## res_ext_grid
| p_mw | q_mvar
0 | 0.35876 | 0.09042

## res_load
| p_mw | q_mvar
0 | 0.0035761 | 0.00089625
1 | 0.003174 | 0.00079548
2 | 0.015284 | 0.0038306
3 | 0.0040332 | 0.0010108
4 | 0.011234 | 0.0028156
5 | 0.004034 | 0.001011
6 | 0.0041164 | 0.0010317
7 | 0.0024457 | 0.00061296
8 | 0.0022432 | 0.00056219
9 | 0.0031942 | 0.00080053
10 | 0.0031943 | 0.00080057
11 | 0.0032569 | 0.00081626
12 | 0.0022328 | 0.00055959
13 | 0.0053464 | 0.0013399
14 | 0.003192 | 0.00079998
15 | 0.0032568 | 0.00081622
16 | 0.0060673 | 0.0015206
17 | 0.0078283 | 0.001962
18 | 0.0081864 | 0.0020517
19 | 0.011513 | 0.0028855
20 | 0.0087812 | 0.0022008
21 | 0.0048899 | 0.0012255
22 | 0.0034247 | 0.00085831
23 | 0.010978 | 0.0027512
24 | 0.0033567 | 0.00084128
25 | 0.0098374 | 0.0024655
26 | 0.0034339 | 0.00086061
27 | 0.0086813 | 0.0021757
28 | 0.0085018 | 0.0021307
29 | 0.0035399 | 0.00088717
30 | 0.0048692 | 0.0012203
31 | 0.0032599 | 0.000817
32 | 0.008912 | 0.0022335
33 | 0.0029004 | 0.00072691
34 | 0.0059752 | 0.0014975
35 | 0.0028819 | 0.00072227
36 | 0.0029234 | 0.00073266
37 | 0.0051282 | 0.0012853
38 | 0.0030806 | 0.00077208
39 | 0.011115 | 0.0027856
40 | 0.011034 | 0.0027654
41 | 0.0057609 | 0.0014438
42 | 0.0040075 | 0.0010044
43 | 0.0037975 | 0.00095174
44 | 0.0050265 | 0.0012598
45 | 0.0038062 | 0.00095392
46 | 0.012005 | 0.0030088
47 | 0.003253 | 0.00081527
48 | 0.0029424 | 0.00073744
49 | 0.0054606 | 0.0013686
50 | 0.0029339 | 0.0007353
51 | 0.0029144 | 0.00073042
52 | 0.0029173 | 0.00073114
53 | 0.004141 | 0.0010378
54 | 0.0099011 | 0.0024814
55 | 0.0032647 | 0.0008182
56 | 0.0020047 | 0.00050243
57 | 0.0041449 | 0.0010388
58 | 0.0099007 | 0.0024813
59 | 0.0063092 | 0.0015812
60 | 0.0032691 | 0.00081931
61 | 0.0052281 | 0.0013103
62 | 0.010203 | 0.0025571
63 | 0.0038066 | 0.00095402
64 | 0.0028204 | 0.00070687

## dtypes
| element | column | dtype
0 | bus | name | object
1 | bus | vn_kv | float64
2 | bus | type | object
3 | bus | zone | object
4 | bus | in_service | bool
5 | load | name | object
6 | load | bus | uint32
7 | load | p_mw | float64
8 | load | q_mvar | float64
9 | load | const_z_percent | float64
10 | load | const_i_percent | float64
11 | load | sn_mva | float64
12 | load | scaling | float64
13 | load | in_service | bool
14 | load | type | object
15 | ext_grid | name | object
16 | ext_grid | bus | uint32
17 | ext_grid | vm_pu | float64
18 | ext_grid | va_degree | float64
19 | ext_grid | slack_weight | float64
20 | ext_grid | in_service | bool
21 | line | name | object
22 | line | std_type | object
23 | line | from_bus | uint32
24 | line | to_bus | uint32
25 | line | length_km | float64
26 | line | r_ohm_per_km | float64
27 | line | x_ohm_per_km | float64
28 | line | c_nf_per_km | float64
29 | line | g_us_per_km | float64
30 | line | max_i_ka | float64
31 | line | df | float64
32 | line | parallel | uint32
33 | line | type | object
34 | line | in_service | bool
35 | trafo | name | object
36 | trafo | std_type | object
37 | trafo | hv_bus | uint32
38 | trafo | lv_bus | uint32
39 | trafo | sn_mva | float64
40 | trafo | vn_hv_kv | float64
41 | trafo | vn_lv_kv | float64
42 | trafo | vk_percent | float64
43 | trafo | vkr_percent | float64
44 | trafo | pfe_kw | float64
45 | trafo | i0_percent | float64
46 | trafo | shift_degree | float64
47 | trafo | tap_side | object
48 | trafo | tap_neutral | int32
49 | trafo | tap_min | int32
50 | trafo | tap_max | int32
51 | trafo | tap_step_percent | float64
52 | trafo | tap_step_degree | float64
53 | trafo | tap_pos | int32
54 | trafo | tap_phase_shifter | bool
55 | trafo | parallel | uint32
56 | trafo | df | float64
57 | trafo | in_service | bool
58 | line_geodata | coords | object
59 | bus_geodata | x | float64
60 | bus_geodata | y | float64
61 | bus_geodata | coords | object
62 | res_bus | vm_pu | float64
63 | res_bus | va_degree | float64
64 | res_bus | p_mw | float64
65 | res_bus | q_mvar | float64
66 | res_line | p_from_mw | float64
67 | res_line | q_from_mvar | float64
68 | res_line | p_to_mw | float64
69 | res_line | q_to_mvar | float64
70 | res_line | pl_mw | float64
71 | res_line | ql_mvar | float64
72 | res_line | i_from_ka | float64
73 | res_line | i_to_ka | float64
74 | res_line | i_ka | float64
75 | res_line | vm_from_pu | float64
76 | res_line | va_from_degree | float64
77 | res_line | vm_to_pu | float64
78 | res_line | va_to_degree | float64
79 | res_line | loading_percent | float64
80 | res_trafo | p_hv_mw | float64
81 | res_trafo | q_hv_mvar | float64
82 | res_trafo | p_lv_mw | float64
83 | res_trafo | q_lv_mvar | float64
84 | res_trafo | pl_mw | float64
85 | res_trafo | ql_mvar | float64
86 | res_trafo | i_hv_ka | float64
87 | res_trafo | i_lv_ka | float64
88 | res_trafo | vm_hv_pu | float64
89 | res_trafo | va_hv_degree | float64
90 | res_trafo | vm_lv_pu | float64
91 | res_trafo | va_lv_degree | float64
92 | res_trafo | loading_percent | float64
93 | res_ext_grid | p_mw | float64
94 | res_ext_grid | q_mvar | float64
95 | res_load | p_mw | float64
96 | res_load | q_mvar | float64

## parameters
| version | format_version | converged | OPF_converged | name | f_hz | sn_mva
0 | 2.14.6 | 2.14.0 | TRUE | FALSE |  | 50 | 1