## bus
| name | vn_kv | type | zone | in_service
0 | bus_LV_2701-308_0_3_node_0 | 0.4 | n |  | TRUE
1 | bus_LV_2701-308_0_3_node_1 | 0.4 | n |  | TRUE
2 | bus_LV_2701-308_0_3_node_2 | 0.4 | n |  | TRUE
3 | bus_LV_2701-308_0_3_node_3 | 0.4 | n |  | TRUE
4 | bus_LV_2701-308_0_3_node_4 | 0.4 | n |  | TRUE
5 | bus_LV_2701-308_0_3_node_5 | 0.4 | n |  | TRUE
6 | bus_LV_2701-308_0_3_node_11 | 0.4 | n |  | TRUE
7 | bus_LV_2701-308_0_3_node_28 | 0.4 | n |  | TRUE
8 | bus_LV_2701-308_0_3_node_6 | 0.4 | n |  | TRUE
9 | bus_LV_2701-308_0_3_node_10 | 0.4 | n |  | TRUE
10 | bus_LV_2701-308_0_3_node_38 | 0.4 | n |  | TRUE
11 | bus_LV_2701-308_0_3_node_7 | 0.4 | n |  | TRUE
12 | bus_LV_2701-308_0_3_node_55 | 0.4 | n |  | TRUE
13 | bus_LV_2701-308_0_3_node_52 | 0.4 | n |  | TRUE
14 | bus_LV_2701-308_0_3_node_9 | 0.4 | n |  | TRUE
15 | bus_LV_2701-308_0_3_node_46 | 0.4 | n |  | TRUE
16 | bus_LV_2701-308_0_3_node_45 | 0.4 | n |  | TRUE
17 | bus_LV_2701-308_0_3_node_40 | 0.4 | n |  | TRUE
18 | bus_LV_2701-308_0_3_node_39 | 0.4 | n |  | TRUE
19 | bus_LV_2701-308_0_3_node_33 | 0.4 | n |  | TRUE
20 | bus_LV_2701-308_0_3_node_20 | 0.4 | n |  | TRUE
21 | bus_LV_2701-308_0_3_node_37 | 0.4 | n |  | TRUE
22 | bus_LV_2701-308_0_3_node_53 | 0.4 | n |  | TRUE
23 | bus_LV_2701-308_0_3_node_36 | 0.4 | n |  | TRUE
24 | bus_LV_2701-308_0_3_node_64 | 0.4 | n |  | TRUE
25 | bus_LV_2701-308_0_3_node_43 | 0.4 | n |  | TRUE
26 | bus_LV_2701-308_0_3_node_31 | 0.4 | n |  | TRUE
27 | bus_LV_2701-308_0_3_node_22 | 0.4 | n |  | TRUE
28 | bus_LV_2701-308_0_3_node_23 | 0.4 | n |  | TRUE
29 | bus_LV_2701-308_0_3_node_63 | 0.4 | n |  | TRUE
30 | bus_LV_2701-308_0_3_node_17 | 0.4 | n |  | TRUE
31 | bus_LV_2701-308_0_3_node_18 | 0.4 | n |  | TRUE
32 | bus_LV_2701-308_0_3_node_19 | 0.4 | n |  | TRUE
33 | bus_LV_2701-308_0_3_node_21 | 0.4 | n |  | TRUE
34 | bus_LV_2701-308_0_3_node_26 | 0.4 | n |  | TRUE
35 | bus_LV_2701-308_0_3_node_27 | 0.4 | n |  | TRUE
36 | bus_LV_2701-308_0_3_node_24 | 0.4 | n |  | TRUE
37 | bus_LV_2701-308_0_3_node_29 | 0.4 | n |  | TRUE
38 | bus_LV_2701-308_0_3_node_30 | 0.4 | n |  | TRUE
39 | bus_LV_2701-308_0_3_node_35 | 0.4 | n |  | TRUE
40 | bus_LV_2701-308_0_3_node_34 | 0.4 | n |  | TRUE
41 | bus_LV_2701-308_0_3_node_32 | 0.4 | n |  | TRUE
42 | bus_LV_2701-308_0_3_node_41 | 0.4 | n |  | TRUE
43 | bus_LV_2701-308_0_3_node_42 | 0.4 | n |  | TRUE
44 | bus_LV_2701-308_0_3_node_44 | 0.4 | n |  | TRUE
45 | bus_LV_2701-308_0_3_node_62 | 0.4 | n |  | TRUE
46 | bus_LV_2701-308_0_3_node_50 | 0.4 | n |  | TRUE
47 | bus_LV_2701-308_0_3_node_47 | 0.4 | n |  | TRUE
48 | bus_LV_2701-308_0_3_node_48 | 0.4 | n |  | TRUE
49 | bus_LV_2701-308_0_3_node_61 | 0.4 | n |  | TRUE
50 | bus_LV_2701-308_0_3_node_58 | 0.4 | n |  | TRUE
51 | bus_LV_2701-308_0_3_node_54 | 0.4 | n |  | TRUE
52 | bus_LV_2701-308_0_3_node_60 | 0.4 | n |  | TRUE
53 | bus_LV_2701-308_0_3_node_56 | 0.4 | n |  | TRUE
54 | bus_LV_2701-308_0_3_node_57 | 0.4 | n |  | TRUE
55 | bus_MV_562_0_node_65 | 20 | n |  | TRUE

## load
| name | bus | p_mw | q_mvar | const_z_percent | const_i_percent | sn_mva | scaling | in_service | type
0 | LV_2701-308_0_3_load_0 | 0 | 0.018191 | 0.004559 | 0 | 0 |  | 1 | TRUE | wye
1 | LV_2701-308_0_3_load_1 | 1 | 0.0068496 | 0.0017167 | 0 | 0 |  | 1 | TRUE | wye
2 | LV_2701-308_0_3_load_3 | 3 | 0.0033092 | 0.00082936 | 0 | 0 |  | 1 | TRUE | wye
3 | LV_2701-308_0_3_load_4 | 4 | 0.017145 | 0.0042968 | 0 | 0 |  | 1 | TRUE | wye
4 | LV_2701-308_0_3_load_5 | 5 | 0.0031385 | 0.00078659 | 0 | 0 |  | 1 | TRUE | wye
5 | LV_2701-308_0_3_load_28 | 7 | 0.010871 | 0.0027245 | 0 | 0 |  | 1 | TRUE | wye
6 | LV_2701-308_0_3_load_38 | 10 | 0.0040947 | 0.0010262 | 0 | 0 |  | 1 | TRUE | wye
7 | LV_2701-308_0_3_load_55 | 12 | 0.02303 | 0.0057718 | 0 | 0 |  | 1 | TRUE | wye
8 | LV_2701-308_0_3_load_52 | 13 | 0.0047439 | 0.0011889 | 0 | 0 |  | 1 | TRUE | wye
9 | LV_2701-308_0_3_load_46 | 15 | 0.020323 | 0.0050934 | 0 | 0 |  | 1 | TRUE | wye
10 | LV_2701-308_0_3_load_45 | 16 | 0.0024988 | 0.00062625 | 0 | 0 |  | 1 | TRUE | wye
11 | LV_2701-308_0_3_load_40 | 17 | 0.0040903 | 0.0010251 | 0 | 0 |  | 1 | TRUE | wye
12 | LV_2701-308_0_3_load_39 | 18 | 0.0026249 | 0.00065785 | 0 | 0 |  | 1 | TRUE | wye
13 | LV_2701-308_0_3_load_33 | 19 | 0.0030638 | 0.00076785 | 0 | 0 |  | 1 | TRUE | wye
14 | LV_2701-308_0_3_load_20 | 20 | 0.003125 | 0.00078321 | 0 | 0 |  | 1 | TRUE | wye
15 | LV_2701-308_0_3_load_37 | 21 | 0.004233 | 0.0010609 | 0 | 0 |  | 1 | TRUE | wye
16 | LV_2701-308_0_3_load_53 | 22 | 0.0057664 | 0.0014452 | 0 | 0 |  | 1 | TRUE | wye
17 | LV_2701-308_0_3_load_36 | 23 | 0.0035551 | 0.000891 | 0 | 0 |  | 1 | TRUE | wye
18 | LV_2701-308_0_3_load_64 | 24 | 0.01129 | 0.0028296 | 0 | 0 |  | 1 | TRUE | wye
19 | LV_2701-308_0_3_load_43 | 25 | 0.0025058 | 0.00062801 | 0 | 0 |  | 1 | TRUE | wye
20 | LV_2701-308_0_3_load_31 | 26 | 0.012401 | 0.0031079 | 0 | 0 |  | 1 | TRUE | wye
21 | LV_2701-308_0_3_load_22 | 27 | 0.0041858 | 0.0010491 | 0 | 0 |  | 1 | TRUE | wye
22 | LV_2701-308_0_3_load_23 | 28 | 0.0028984 | 0.00072642 | 0 | 0 |  | 1 | TRUE | wye
23 | LV_2701-308_0_3_load_63 | 29 | 0.0090754 | 0.0022745 | 0 | 0 |  | 1 | TRUE | wye
24 | LV_2701-308_0_3_load_17 | 30 | 0.0050594 | 0.001268 | 0 | 0 |  | 1 | TRUE | wye
25 | LV_2701-308_0_3_load_18 | 31 | 0.0042753 | 0.0010715 | 0 | 0 |  | 1 | TRUE | wye
26 | LV_2701-308_0_3_load_19 | 32 | 0.0039242 | 0.00098349 | 0 | 0 |  | 1 | TRUE | wye
27 | LV_2701-308_0_3_load_21 | 33 | 0.005671 | 0.0014213 | 0 | 0 |  | 1 | TRUE | wye
28 | LV_2701-308_0_3_load_26 | 34 | 0.0044076 | 0.0011046 | 0 | 0 |  | 1 | TRUE | wye
29 | LV_2701-308_0_3_load_27 | 35 | 0.0029773 | 0.00074617 | 0 | 0 |  | 1 | TRUE | wye
30 | LV_2701-308_0_3_load_24 | 36 | 0.010781 | 0.0027019 | 0 | 0 |  | 1 | TRUE | wye
31 | LV_2701-308_0_3_load_29 | 37 | 0.0037616 | 0.00094274 | 0 | 0 |  | 1 | TRUE | wye
32 | LV_2701-308_0_3_load_30 | 38 | 0.004159 | 0.0010423 | 0 | 0 |  | 1 | TRUE | wye
33 | LV_2701-308_0_3_load_35 | 39 | 0.0030254 | 0.00075823 | 0 | 0 |  | 1 | TRUE | wye
34 | LV_2701-308_0_3_load_34 | 40 | 0.0027906 | 0.00069938 | 0 | 0 |  | 1 | TRUE | wye
35 | LV_2701-308_0_3_load_32 | 41 | 0.0041613 | 0.0010429 | 0 | 0 |  | 1 | TRUE | wye
36 | LV_2701-308_0_3_load_41 | 42 | 0.0027956 | 0.00070063 | 0 | 0 |  | 1 | TRUE | wye
37 | LV_2701-308_0_3_load_42 | 43 | 0.0078269 | 0.0019616 | 0 | 0 |  | 1 | TRUE | wye
38 | LV_2701-308_0_3_load_44 | 44 | 0.0052168 | 0.0013074 | 0 | 0 |  | 1 | TRUE | wye
39 | LV_2701-308_0_3_load_62 | 45 | 0.0059802 | 0.0014988 | 0 | 0 |  | 1 | TRUE | wye
40 | LV_2701-308_0_3_load_50 | 46 | 0.0067866 | 0.0017009 | 0 | 0 |  | 1 | TRUE | wye
41 | LV_2701-308_0_3_load_47 | 47 | 0.0073049 | 0.0018308 | 0 | 0 |  | 1 | TRUE | wye
42 | LV_2701-308_0_3_load_48 | 48 | 0.0060643 | 0.0015199 | 0 | 0 |  | 1 | TRUE | wye
43 | LV_2701-308_0_3_load_61 | 49 | 0.002555 | 0.00064035 | 0 | 0 |  | 1 | TRUE | wye
44 | LV_2701-308_0_3_load_54 | 51 | 0.0030809 | 0.00077214 | 0 | 0 |  | 1 | TRUE | wye
45 | LV_2701-308_0_3_load_60 | 52 | 0.0043746 | 0.0010964 | 0 | 0 |  | 1 | TRUE | wye
46 | LV_2701-308_0_3_load_56 | 53 | 0.0041139 | 0.001031 | 0 | 0 |  | 1 | TRUE | wye
47 | LV_2701-308_0_3_load_57 | 54 | 0.0031401 | 0.00078699 | 0 | 0 |  | 1 | TRUE | wye

## ext_grid
| name | bus | vm_pu | va_degree | slack_weight | in_service
0 |  | 3 | 1 | 0 | 1 | TRUE

## line
| name | std_type | from_bus | to_bus | length_km | r_ohm_per_km | x_ohm_per_km | c_nf_per_km | g_us_per_km | max_i_ka | df | parallel | type | in_service
0 | LV_2701-308_0_3_line_0 |  | 0 | 1 | 0.012704 | 0.125 | 0.08 | 261 | 0 | 0.364 | 1 | 1 | cs | TRUE
1 | LV_2701-308_0_3_line_1 |  | 0 | 2 | 0.012269 | 0.125 | 0.08 | 261 | 0 | 0.364 | 1 | 1 | cs | TRUE
2 | LV_2701-308_0_3_line_2 |  | 1 | 3 | 0.0084133 | 0.125 | 0.08 | 261 | 0 | 0.364 | 1 | 1 | cs | TRUE
3 | LV_2701-308_0_3_line_3 |  | 2 | 4 | 0.017116 | 0.125 | 0.08 | 261 | 0 | 0.364 | 1 | 1 | cs | TRUE
4 | LV_2701-308_0_3_line_4 |  | 2 | 5 | 0.019012 | 0.125 | 0.08 | 261 | 0 | 0.364 | 1 | 1 | cs | TRUE
5 | LV_2701-308_0_3_line_5 |  | 3 | 6 | 0.026629 | 0.125 | 0.08 | 261 | 0 | 0.364 | 1 | 2 | cs | TRUE
6 | LV_2701-308_0_3_line_6 |  | 5 | 7 | 0.0073762 | 0.125 | 0.08 | 261 | 0 | 0.364 | 1 | 1 | cs | TRUE
7 | LV_2701-308_0_3_line_7 |  | 6 | 19 | 0.019174 | 0.125 | 0.08 | 261 | 0 | 0.364 | 1 | 1 | cs | TRUE
8 | LV_2701-308_0_3_line_8 |  | 6 | 8 | 0.010951 | 0.125 | 0.08 | 261 | 0 | 0.364 | 1 | 2 | cs | TRUE
9 | LV_2701-308_0_3_line_9 |  | 7 | 20 | 0.0019446 | 0.125 | 0.08 | 261 | 0 | 0.364 | 1 | 1 | cs | TRUE
10 | LV_2701-308_0_3_line_10 |  | 8 | 9 | 0.012258 | 0.125 | 0.08 | 261 | 0 | 0.364 | 1 | 2 | cs | TRUE
11 | LV_2701-308_0_3_line_11 |  | 8 | 10 | 0.0017243 | 0.125 | 0.08 | 261 | 0 | 0.364 | 1 | 1 | cs | TRUE
12 | LV_2701-308_0_3_line_12 |  | 9 | 18 | 0.0063725 | 0.125 | 0.08 | 261 | 0 | 0.364 | 1 | 1 | cs | TRUE
13 | LV_2701-308_0_3_line_13 |  | 9 | 11 | 0.01043 | 0.125 | 0.08 | 261 | 0 | 0.364 | 1 | 1 | cs | TRUE
14 | LV_2701-308_0_3_line_14 |  | 10 | 21 | 0.013354 | 0.125 | 0.08 | 261 | 0 | 0.364 | 1 | 1 | cs | TRUE
15 | LV_2701-308_0_3_line_15 |  | 11 | 12 | 0.03211 | 0.125 | 0.08 | 261 | 0 | 0.364 | 1 | 1 | cs | TRUE
16 | LV_2701-308_0_3_line_16 |  | 11 | 13 | 0.01488 | 0.125 | 0.08 | 261 | 0 | 0.364 | 1 | 1 | cs | TRUE
17 | LV_2701-308_0_3_line_17 |  | 13 | 22 | 0.0057975 | 0.125 | 0.08 | 261 | 0 | 0.364 | 1 | 1 | cs | TRUE
18 | LV_2701-308_0_3_line_18 |  | 14 | 15 | 0.014389 | 0.125 | 0.08 | 261 | 0 | 0.364 | 1 | 1 | cs | TRUE
19 | LV_2701-308_0_3_line_19 |  | 14 | 16 | 0.013338 | 0.125 | 0.08 | 261 | 0 | 0.364 | 1 | 1 | cs | TRUE
20 | LV_2701-308_0_3_line_20 |  | 14 | 17 | 0.014607 | 0.125 | 0.08 | 261 | 0 | 0.364 | 1 | 1 | cs | TRUE
21 | LV_2701-308_0_3_line_21 |  | 15 | 24 | 0.015977 | 0.125 | 0.08 | 261 | 0 | 0.364 | 1 | 1 | cs | TRUE
22 | LV_2701-308_0_3_line_22 |  | 16 | 25 | 0.0076781 | 0.125 | 0.08 | 261 | 0 | 0.364 | 1 | 1 | cs | TRUE
23 | LV_2701-308_0_3_line_23 |  | 17 | 18 | 0.0076928 | 0.125 | 0.08 | 261 | 0 | 0.364 | 1 | 1 | cs | TRUE
24 | LV_2701-308_0_3_line_24 |  | 19 | 26 | 0.0026916 | 0.125 | 0.08 | 261 | 0 | 0.364 | 1 | 1 | cs | TRUE
25 | LV_2701-308_0_3_line_25 |  | 20 | 31 | 0.0084873 | 0.125 | 0.08 | 261 | 0 | 0.364 | 1 | 1 | cs | TRUE
26 | LV_2701-308_0_3_line_26 |  | 21 | 23 | 0.011642 | 0.125 | 0.08 | 261 | 0 | 0.364 | 1 | 1 | cs | TRUE
27 | LV_2701-308_0_3_line_27 |  | 22 | 51 | 0.014835 | 0.125 | 0.08 | 261 | 0 | 0.364 | 1 | 1 | cs | TRUE
28 | LV_2701-308_0_3_line_28 |  | 24 | 29 | 0.01 | 0.125 | 0.08 | 261 | 0 | 0.364 | 1 | 1 | cs | TRUE
29 | LV_2701-308_0_3_line_29 |  | 25 | 42 | 0.0037311 | 0.125 | 0.08 | 261 | 0 | 0.364 | 1 | 1 | cs | TRUE
30 | LV_2701-308_0_3_line_30 |  | 26 | 41 | 0.0062757 | 0.125 | 0.08 | 261 | 0 | 0.364 | 1 | 1 | cs | TRUE
31 | LV_2701-308_0_3_line_31 |  | 27 | 28 | 0.010099 | 0.125 | 0.08 | 261 | 0 | 0.364 | 1 | 1 | cs | TRUE
32 | LV_2701-308_0_3_line_32 |  | 28 | 36 | 0.016485 | 0.125 | 0.08 | 261 | 0 | 0.364 | 1 | 1 | cs | TRUE
33 | LV_2701-308_0_3_line_33 |  | 30 | 31 | 0.0008999 | 0.125 | 0.08 | 261 | 0 | 0.364 | 1 | 1 | cs | TRUE
34 | LV_2701-308_0_3_line_34 |  | 30 | 32 | 0.0084086 | 0.125 | 0.08 | 261 | 0 | 0.364 | 1 | 1 | cs | TRUE
35 | LV_2701-308_0_3_line_35 |  | 32 | 33 | 0.0037879 | 0.125 | 0.08 | 261 | 0 | 0.364 | 1 | 1 | cs | TRUE
36 | LV_2701-308_0_3_line_36 |  | 33 | 34 | 0.010356 | 0.125 | 0.08 | 261 | 0 | 0.364 | 1 | 1 | cs | TRUE
37 | LV_2701-308_0_3_line_37 |  | 34 | 35 | 0.0081967 | 0.125 | 0.08 | 261 | 0 | 0.364 | 1 | 1 | cs | TRUE
38 | LV_2701-308_0_3_line_38 |  | 36 | 37 | 0.017661 | 0.125 | 0.08 | 261 | 0 | 0.364 | 1 | 1 | cs | TRUE
39 | LV_2701-308_0_3_line_39 |  | 37 | 38 | 0.0059765 | 0.125 | 0.08 | 261 | 0 | 0.364 | 1 | 1 | cs | TRUE
40 | LV_2701-308_0_3_line_40 |  | 38 | 39 | 0.0013728 | 0.125 | 0.08 | 261 | 0 | 0.364 | 1 | 1 | cs | TRUE
41 | LV_2701-308_0_3_line_41 |  | 39 | 40 | 0.0076296 | 0.125 | 0.08 | 261 | 0 | 0.364 | 1 | 1 | cs | TRUE
42 | LV_2701-308_0_3_line_42 |  | 40 | 41 | 0.0089949 | 0.125 | 0.08 | 261 | 0 | 0.364 | 1 | 1 | cs | TRUE
43 | LV_2701-308_0_3_line_43 |  | 42 | 43 | 0.0064671 | 0.125 | 0.08 | 261 | 0 | 0.364 | 1 | 1 | cs | TRUE
44 | LV_2701-308_0_3_line_44 |  | 43 | 44 | 0.0026012 | 0.125 | 0.08 | 261 | 0 | 0.364 | 1 | 1 | cs | TRUE
45 | LV_2701-308_0_3_line_45 |  | 44 | 45 | 0.0071472 | 0.125 | 0.08 | 261 | 0 | 0.364 | 1 | 1 | cs | TRUE
46 | LV_2701-308_0_3_line_46 |  | 45 | 46 | 0.0058876 | 0.125 | 0.08 | 261 | 0 | 0.364 | 1 | 1 | cs | TRUE
47 | LV_2701-308_0_3_line_47 |  | 46 | 48 | 0.0028828 | 0.125 | 0.08 | 261 | 0 | 0.364 | 1 | 1 | cs | TRUE
48 | LV_2701-308_0_3_line_48 |  | 47 | 48 | 0.01461 | 0.125 | 0.08 | 261 | 0 | 0.364 | 1 | 1 | cs | TRUE
49 | LV_2701-308_0_3_line_49 |  | 49 | 50 | 0.003874 | 0.125 | 0.08 | 261 | 0 | 0.364 | 1 | 1 | cs | TRUE
50 | LV_2701-308_0_3_line_50 |  | 50 | 52 | 0.011451 | 0.125 | 0.08 | 261 | 0 | 0.364 | 1 | 1 | cs | TRUE
51 | LV_2701-308_0_3_line_51 |  | 50 | 53 | 0.01774 | 0.125 | 0.08 | 261 | 0 | 0.364 | 1 | 1 | cs | TRUE
52 | LV_2701-308_0_3_line_52 |  | 51 | 52 | 0.00058714 | 0.125 | 0.08 | 261 | 0 | 0.364 | 1 | 1 | cs | TRUE
53 | LV_2701-308_0_3_line_53 |  | 53 | 54 | 0.0097282 | 0.125 | 0.08 | 261 | 0 | 0.364 | 1 | 1 | cs | TRUE

## trafo
| name | std_type | hv_bus | lv_bus | sn_mva | vn_hv_kv | vn_lv_kv | vk_percent | vkr_percent | pfe_kw | i0_percent | shift_degree | tap_side | tap_neutral | tap_min | tap_max | tap_step_percent | tap_step_degree | tap_pos | tap_phase_shifter | parallel | df | in_service
0 | LV_2701-308_0_3_trafo_3 | 0.63 MVA 20/0.4 kV | 55 | 3 | 0.63 | 20 | 0.4 | 6 | 1.206 | 1.65 | 0.2619 | 150 | hv | 0 | -2 | 2 | 2.5 | 0 | 0 | FALSE | 1 | 1 | TRUE

## line_geodata
| x0 | y0 | x1 | y1 | x2 | y2 | x3 | y3 | x4 | y4
0 | 2610129.5233 | 1267286.4498 | 2610117.3866 | 1267290.2037
1 | 2610141.2447 | 1267282.8243 | 2610129.5233 | 1267286.4498
2 | 2610109.349 | 1267292.6898 | 2610117.3866 | 1267290.2037
3 | 2610141.2447 | 1267282.8243 | 2610157.4548 | 1267277.3308
4 | 2610141.2447 | 1267282.8243 | 2610152.2999 | 1267298.2912
5 | 2610083.913 | 1267300.5726 | 2610089.7268 | 1267298.759 | 2610109.349 | 1267292.6898
6 | 2610152.2999 | 1267298.2912 | 2610156.5892 | 1267304.2922
7 | 2610083.913 | 1267300.5726 | 2610094.9566 | 1267316.2466
8 | 2610083.913 | 1267300.5726 | 2610075.1924 | 1267303.3264 | 2610073.4527 | 1267303.9128
9 | 2610157.72 | 1267305.8742 | 2610156.5892 | 1267304.2922
10 | 2610070.304 | 1267292.0658 | 2610071.6278 | 1267297.0382 | 2610071.9868 | 1267298.3953 | 2610072.271 | 1267299.4743 | 2610073.4527 | 1267303.9128
11 | 2610073.4527 | 1267303.9128 | 2610071.8178 | 1267304.4609
12 | 2610070.304 | 1267292.0658 | 2610076.3923 | 1267290.1842
13 | 2610070.304 | 1267292.0658 | 2610064.5054 | 1267293.835 | 2610060.3631 | 1267295.3068
14 | 2610071.8178 | 1267304.4609 | 2610064.2799 | 1267306.9883 | 2610059.5425 | 1267309.5881
15 | 2610060.3631 | 1267295.3068 | 2610054.8719 | 1267297.7771 | 2610034.8108 | 1267314.455
16 | 2610060.3631 | 1267295.3068 | 2610049.9002 | 1267284.7262
17 | 2610049.9002 | 1267284.7262 | 2610046.53 | 1267281.3181 | 2610045.7668 | 1267280.665
18 | 2610097.6933 | 1267283.5841 | 2610101.3002 | 1267282.6563 | 2610111.4591 | 1267279.4112
19 | 2610097.6933 | 1267283.5841 | 2610091.4597 | 1267271.7925
20 | 2610097.6933 | 1267283.5841 | 2610092.0226 | 1267285.3535 | 2610083.7421 | 1267287.9127
21 | 2610126.6812 | 1267274.5581 | 2610124.5331 | 1267275.235 | 2610111.4591 | 1267279.4112
22 | 2610087.8713 | 1267265.0045 | 2610091.4597 | 1267271.7925
23 | 2610076.3923 | 1267290.1842 | 2610083.7421 | 1267287.9127
24 | 2610094.9566 | 1267316.2466 | 2610096.5069 | 1267318.4468
25 | 2610162.6554 | 1267312.779 | 2610157.72 | 1267305.8742
26 | 2610050.5831 | 1267316.9736 | 2610058.2001 | 1267310.3248 | 2610059.5425 | 1267309.5881
27 | 2610045.7668 | 1267280.665 | 2610034.4961 | 1267271.0193
28 | 2610136.2189 | 1267271.5527 | 2610126.6812 | 1267274.5581
29 | 2610086.1276 | 1267261.706 | 2610087.8713 | 1267265.0045
30 | 2610100.1215 | 1267323.577 | 2610096.5069 | 1267318.4468
31 | 2610133.5971 | 1267371.0881 | 2610139.4138 | 1267379.3436
32 | 2610133.5971 | 1267371.0881 | 2610124.1023 | 1267357.6123
33 | 2610163.1786 | 1267313.5111 | 2610162.6554 | 1267312.779
34 | 2610163.1786 | 1267313.5111 | 2610168.0682 | 1267320.3519
35 | 2610170.2709 | 1267323.4335 | 2610168.0682 | 1267320.3519
36 | 2610170.2709 | 1267323.4335 | 2610176.2926 | 1267331.8583
37 | 2610176.2926 | 1267331.8583 | 2610181.059 | 1267338.5267
38 | 2610113.9298 | 1267343.1748 | 2610124.1023 | 1267357.6123
39 | 2610113.9298 | 1267343.1748 | 2610110.4875 | 1267338.2892
40 | 2610109.6969 | 1267337.167 | 2610110.4875 | 1267338.2892
41 | 2610105.3024 | 1267330.93 | 2610109.6969 | 1267337.167
42 | 2610105.3024 | 1267330.93 | 2610100.1215 | 1267323.577
43 | 2610086.1276 | 1267261.706 | 2610083.1051 | 1267255.9887
44 | 2610081.8894 | 1267253.6891 | 2610083.1051 | 1267255.9887
45 | 2610081.8894 | 1267253.6891 | 2610078.5492 | 1267247.3705
46 | 2610078.5492 | 1267247.3705 | 2610075.7975 | 1267242.1654
47 | 2610074.4502 | 1267239.6168 | 2610075.7975 | 1267242.1654
48 | 2610067.6221 | 1267226.7006 | 2610074.4502 | 1267239.6168
49 | 2610025.35 | 1267263.1919 | 2610023.525 | 1267259.7747
50 | 2610025.35 | 1267263.1919 | 2610034.05 | 1267270.6376
51 | 2610025.35 | 1267263.1919 | 2610009.4824 | 1267271.1257
52 | 2610034.4961 | 1267271.0193 | 2610034.05 | 1267270.6376
53 | 2610009.4824 | 1267271.1257 | 2610000.7813 | 1267275.4762

## bus_geodata
| x | y | coords
0 | 2610129.5233 | 1267286.4498
1 | 2610117.3866 | 1267290.2037
2 | 2610141.2447 | 1267282.8243
3 | 2610109.349 | 1267292.6898
4 | 2610157.4548 | 1267277.3308
5 | 2610152.2999 | 1267298.2912
6 | 2610083.913 | 1267300.5726
7 | 2610156.5892 | 1267304.2922
8 | 2610073.4527 | 1267303.9128
9 | 2610070.304 | 1267292.0658
10 | 2610071.8178 | 1267304.4609
11 | 2610060.3631 | 1267295.3068
12 | 2610034.8108 | 1267314.455
13 | 2610049.9002 | 1267284.7262
14 | 2610097.6933 | 1267283.5841
15 | 2610111.4591 | 1267279.4112
16 | 2610091.4597 | 1267271.7925
17 | 2610083.7421 | 1267287.9127
18 | 2610076.3923 | 1267290.1842
19 | 2610094.9566 | 1267316.2466
20 | 2610157.72 | 1267305.8742
21 | 2610059.5425 | 1267309.5881
22 | 2610045.7668 | 1267280.665
23 | 2610050.5831 | 1267316.9736
24 | 2610126.6812 | 1267274.5581
25 | 2610087.8713 | 1267265.0045
26 | 2610096.5069 | 1267318.4468
27 | 2610139.4138 | 1267379.3436
28 | 2610133.5971 | 1267371.0881
29 | 2610136.2189 | 1267271.5527
30 | 2610163.1786 | 1267313.5111
31 | 2610162.6554 | 1267312.779
32 | 2610168.0682 | 1267320.3519
33 | 2610170.2709 | 1267323.4335
34 | 2610176.2926 | 1267331.8583
35 | 2610181.059 | 1267338.5267
36 | 2610124.1023 | 1267357.6123
37 | 2610113.9298 | 1267343.1748
38 | 2610110.4875 | 1267338.2892
39 | 2610109.6969 | 1267337.167
40 | 2610105.3024 | 1267330.93
41 | 2610100.1215 | 1267323.577
42 | 2610086.1276 | 1267261.706
43 | 2610083.1051 | 1267255.9887
44 | 2610081.8894 | 1267253.6891
45 | 2610078.5492 | 1267247.3705
46 | 2610075.7975 | 1267242.1654
47 | 2610067.6221 | 1267226.7006
48 | 2610074.4502 | 1267239.6168
49 | 2610023.525 | 1267259.7747
50 | 2610025.35 | 1267263.1919
51 | 2610034.4961 | 1267271.0193
52 | 2610034.05 | 1267270.6376
53 | 2610009.4824 | 1267271.1257
54 | 2610000.7813 | 1267275.4762
55 | 2610083.913 | 1267300.5726

## line_std_types
| c_nf_per_km | r_ohm_per_km | x_ohm_per_km | max_i_ka | type | q_mm2 | alpha | voltage_rating
NAYY 4x50 SE | 210 | 0.642 | 0.083 | 0.142 | cs | 50 | 0.00403 | LV
NAYY 4x120 SE | 264 | 0.225 | 0.08 | 0.242 | cs | 120 | 0.00403 | LV
NAYY 4x150 SE | 261 | 0.208 | 0.08 | 0.27 | cs | 150 | 0.00403 | LV
NA2XS2Y 1x95 RM/25 12/20 kV | 216 | 0.313 | 0.132 | 0.252 | cs | 95 | 0.00403 | MV
NA2XS2Y 1x185 RM/25 12/20 kV | 273 | 0.161 | 0.117 | 0.362 | cs | 185 | 0.00403 | MV
NA2XS2Y 1x240 RM/25 12/20 kV | 304 | 0.122 | 0.112 | 0.421 | cs | 240 | 0.00403 | MV
NA2XS2Y 1x95 RM/25 6/10 kV | 315 | 0.313 | 0.123 | 0.249 | cs | 95 | 0.00403 | MV
NA2XS2Y 1x185 RM/25 6/10 kV | 406 | 0.161 | 0.11 | 0.358 | cs | 185 | 0.00403 | MV
NA2XS2Y 1x240 RM/25 6/10 kV | 456 | 0.122 | 0.105 | 0.416 | cs | 240 | 0.00403 | MV
NA2XS2Y 1x150 RM/25 12/20 kV | 250 | 0.206 | 0.116 | 0.319 | cs | 150 | 0.00403 | MV
NA2XS2Y 1x120 RM/25 12/20 kV | 230 | 0.253 | 0.119 | 0.283 | cs | 120 | 0.00403 | MV
NA2XS2Y 1x70 RM/25 12/20 kV | 190 | 0.443 | 0.132 | 0.22 | cs | 70 | 0.00403 | MV
NA2XS2Y 1x150 RM/25 6/10 kV | 360 | 0.206 | 0.11 | 0.315 | cs | 150 | 0.00403 | MV
NA2XS2Y 1x120 RM/25 6/10 kV | 340 | 0.253 | 0.113 | 0.28 | cs | 120 | 0.00403 | MV
NA2XS2Y 1x70 RM/25 6/10 kV | 280 | 0.443 | 0.123 | 0.217 | cs | 70 | 0.00403 | MV
N2XS(FL)2Y 1x120 RM/35 64/110 kV | 112 | 0.153 | 0.166 | 0.366 | cs | 120 | 0.00393 | HV
N2XS(FL)2Y 1x185 RM/35 64/110 kV | 125 | 0.099 | 0.156 | 0.457 | cs | 185 | 0.00393 | HV
N2XS(FL)2Y 1x240 RM/35 64/110 kV | 135 | 0.075 | 0.149 | 0.526 | cs | 240 | 0.00393 | HV
N2XS(FL)2Y 1x300 RM/35 64/110 kV | 144 | 0.06 | 0.144 | 0.588 | cs | 300 | 0.00393 | HV
15-AL1/3-ST1A 0.4 | 11 | 1.8769 | 0.35 | 0.105 | ol | 16 | 0.00403 | LV
24-AL1/4-ST1A 0.4 | 11.25 | 1.2012 | 0.335 | 0.14 | ol | 24 | 0.00403 | LV
48-AL1/8-ST1A 0.4 | 12.2 | 0.5939 | 0.3 | 0.21 | ol | 48 | 0.00403 | LV
94-AL1/15-ST1A 0.4 | 13.2 | 0.306 | 0.29 | 0.35 | ol | 94 | 0.00403 | LV
34-AL1/6-ST1A 10.0 | 9.7 | 0.8342 | 0.36 | 0.17 | ol | 34 | 0.00403 | MV
48-AL1/8-ST1A 10.0 | 10.1 | 0.5939 | 0.35 | 0.21 | ol | 48 | 0.00403 | MV
70-AL1/11-ST1A 10.0 | 10.4 | 0.4132 | 0.339 | 0.29 | ol | 70 | 0.00403 | MV
94-AL1/15-ST1A 10.0 | 10.75 | 0.306 | 0.33 | 0.35 | ol | 94 | 0.00403 | MV
122-AL1/20-ST1A 10.0 | 11.1 | 0.2376 | 0.323 | 0.41 | ol | 122 | 0.00403 | MV
149-AL1/24-ST1A 10.0 | 11.25 | 0.194 | 0.315 | 0.47 | ol | 149 | 0.00403 | MV
34-AL1/6-ST1A 20.0 | 9.15 | 0.8342 | 0.382 | 0.17 | ol | 34 | 0.00403 | MV
48-AL1/8-ST1A 20.0 | 9.5 | 0.5939 | 0.372 | 0.21 | ol | 48 | 0.00403 | MV
70-AL1/11-ST1A 20.0 | 9.7 | 0.4132 | 0.36 | 0.29 | ol | 70 | 0.00403 | MV
94-AL1/15-ST1A 20.0 | 10 | 0.306 | 0.35 | 0.35 | ol | 94 | 0.00403 | MV
122-AL1/20-ST1A 20.0 | 10.3 | 0.2376 | 0.344 | 0.41 | ol | 122 | 0.00403 | MV
149-AL1/24-ST1A 20.0 | 10.5 | 0.194 | 0.337 | 0.47 | ol | 149 | 0.00403 | MV
184-AL1/30-ST1A 20.0 | 10.75 | 0.1571 | 0.33 | 0.535 | ol | 184 | 0.00403 | MV
243-AL1/39-ST1A 20.0 | 11 | 0.1188 | 0.32 | 0.645 | ol | 243 | 0.00403 | MV
48-AL1/8-ST1A 110.0 | 8 | 0.5939 | 0.46 | 0.21 | ol | 48 | 0.00403 | HV
70-AL1/11-ST1A 110.0 | 8.4 | 0.4132 | 0.45 | 0.29 | ol | 70 | 0.00403 | HV
94-AL1/15-ST1A 110.0 | 8.65 | 0.306 | 0.44 | 0.35 | ol | 94 | 0.00403 | HV
122-AL1/20-ST1A 110.0 | 8.5 | 0.2376 | 0.43 | 0.41 | ol | 122 | 0.00403 | HV
149-AL1/24-ST1A 110.0 | 8.75 | 0.194 | 0.41 | 0.47 | ol | 149 | 0.00403 | HV
184-AL1/30-ST1A 110.0 | 8.8 | 0.1571 | 0.4 | 0.535 | ol | 184 | 0.00403 | HV
243-AL1/39-ST1A 110.0 | 9 | 0.1188 | 0.39 | 0.645 | ol | 243 | 0.00403 | HV
305-AL1/39-ST1A 110.0 | 9.2 | 0.0949 | 0.38 | 0.74 | ol | 305 | 0.00403 | HV
490-AL1/64-ST1A 110.0 | 9.75 | 0.059 | 0.37 | 0.96 | ol | 490 | 0.00403 | HV
679-AL1/86-ST1A 110.0 | 9.95 | 0.042 | 0.36 | 1.15 | ol | 679 | 0.00403 | HV
490-AL1/64-ST1A 220.0 | 10 | 0.059 | 0.285 | 0.96 | ol | 490 | 0.00403 | HV
679-AL1/86-ST1A 220.0 | 11.7 | 0.042 | 0.275 | 1.15 | ol | 679 | 0.00403 | HV
490-AL1/64-ST1A 380.0 | 11 | 0.059 | 0.253 | 0.96 | ol | 490 | 0.00403 | HV
679-AL1/86-ST1A 380.0 | 14.6 | 0.042 | 0.25 | 1.15 | ol | 679 | 0.00403 | HV

## trafo_std_types
| i0_percent | pfe_kw | vkr_percent | sn_mva | vn_lv_kv | vn_hv_kv | vk_percent | shift_degree | vector_group | tap_side | tap_neutral | tap_min | tap_max | tap_step_degree | tap_step_percent | tap_phase_shifter
160 MVA 380/110 kV | 0.06 | 60 | 0.25 | 160 | 110 | 380 | 12.2 | 0 | Yy0 | hv | 0 | -9 | 9 | 0 | 1.5 | FALSE
100 MVA 220/110 kV | 0.06 | 55 | 0.26 | 100 | 110 | 220 | 12 | 0 | Yy0 | hv | 0 | -9 | 9 | 0 | 1.5 | FALSE
63 MVA 110/20 kV | 0.04 | 22 | 0.32 | 63 | 20 | 110 | 18 | 150 | YNd5 | hv | 0 | -9 | 9 | 0 | 1.5 | FALSE
40 MVA 110/20 kV | 0.05 | 18 | 0.34 | 40 | 20 | 110 | 16.2 | 150 | YNd5 | hv | 0 | -9 | 9 | 0 | 1.5 | FALSE
25 MVA 110/20 kV | 0.07 | 14 | 0.41 | 25 | 20 | 110 | 12 | 150 | YNd5 | hv | 0 | -9 | 9 | 0 | 1.5 | FALSE
63 MVA 110/10 kV | 0.04 | 22 | 0.32 | 63 | 10 | 110 | 18 | 150 | YNd5 | hv | 0 | -9 | 9 | 0 | 1.5 | FALSE
40 MVA 110/10 kV | 0.05 | 18 | 0.34 | 40 | 10 | 110 | 16.2 | 150 | YNd5 | hv | 0 | -9 | 9 | 0 | 1.5 | FALSE
25 MVA 110/10 kV | 0.07 | 14 | 0.41 | 25 | 10 | 110 | 12 | 150 | YNd5 | hv | 0 | -9 | 9 | 0 | 1.5 | FALSE
0.25 MVA 20/0.4 kV | 0.32 | 0.8 | 1.44 | 0.25 | 0.4 | 20 | 6 | 150 | Yzn5 | hv | 0 | -2 | 2 | 0 | 2.5 | FALSE
0.4 MVA 20/0.4 kV | 0.3375 | 1.35 | 1.425 | 0.4 | 0.4 | 20 | 6 | 150 | Dyn5 | hv | 0 | -2 | 2 | 0 | 2.5 | FALSE
0.63 MVA 20/0.4 kV | 0.2619 | 1.65 | 1.206 | 0.63 | 0.4 | 20 | 6 | 150 | Dyn5 | hv | 0 | -2 | 2 | 0 | 2.5 | FALSE
0.25 MVA 10/0.4 kV | 0.24 | 0.6 | 1.2 | 0.25 | 0.4 | 10 | 4 | 150 | Dyn5 | hv | 0 | -2 | 2 | 0 | 2.5 | FALSE
0.4 MVA 10/0.4 kV | 0.2375 | 0.95 | 1.325 | 0.4 | 0.4 | 10 | 4 | 150 | Dyn5 | hv | 0 | -2 | 2 | 0 | 2.5 | FALSE
0.63 MVA 10/0.4 kV | 0.1873 | 1.18 | 1.0794 | 0.63 | 0.4 | 10 | 4 | 150 | Dyn5 | hv | 0 | -2 | 2 | 0 | 2.5 | FALSE

## trafo3w_std_types
| sn_hv_mva | sn_mv_mva | sn_lv_mva | vn_hv_kv | vn_mv_kv | vn_lv_kv | vk_hv_percent | vk_mv_percent | vk_lv_percent | vkr_hv_percent | vkr_mv_percent | vkr_lv_percent | pfe_kw | i0_percent | shift_mv_degree | shift_lv_degree | vector_group | tap_side | tap_neutral | tap_min | tap_max | tap_step_percent
63/25/38 MVA 110/20/10 kV | 63 | 25 | 38 | 110 | 20 | 10 | 10.4 | 10.4 | 10.4 | 0.28 | 0.32 | 0.35 | 35 | 0.89 | 0 | 0 | YN0yn0yn0 | hv | 0 | -10 | 10 | 1.2
63/25/38 MVA 110/10/10 kV | 63 | 25 | 38 | 110 | 10 | 10 | 10.4 | 10.4 | 10.4 | 0.28 | 0.32 | 0.35 | 35 | 0.89 | 0 | 0 | YN0yn0yn0 | hv | 0 | -10 | 10 | 1.2

## fuse_std_types
| fuse_type | i_rated_a | t_avg | t_min | t_total | x_avg | x_min | x_total
HV 100A | HV 100A | 100 | 0 | [10.0, 3.64, 0.854, 0.281, 0.1, 0.0531, 0.022, 0.01] | [10.0, 4.267, 1.21, 0.403, 0.1, 0.058, 0.022, 0.01] | 0 | [300.0, 350.0, 450.0, 550.0, 700.0, 850.0, 1200.0, 1752.0] | [600.0, 700.0, 900.0, 1150.0, 1665.0, 2000.0, 3000.0, 4313.0]
HV 10A | HV 10A | 10 | 0 | [10.0, 1675.0, 0.344, 0.156, 0.1, 0.0417, 0.0171, 0.01] | [10.0, 1.3, 0.3, 0.155, 0.1, 0.0555, 0.023, 0.01] | 0 | [30.0, 32.0, 35.0, 37.0, 39.0, 50.0, 70.0, 88.0] | [60.0, 70.0, 80.0, 87.0, 94.0, 110.0, 150.0, 216.0]
HV 125A | HV 125A | 125 | 0 | [10.0, 1.82, 0.344, 0.1, 0.0467, 0.0269, 0.01] | [10.0, 2.478, 0.426, 0.1, 0.0427, 0.0211, 0.01] | 0 | [375.0, 500.0, 700.0, 925.0, 1200.0, 1500.0, 2341.0] | [750.0, 1000.0, 1500.0, 2200.0, 3000.0, 4000.0, 5765.0]
HV 160A | HV 160A | 160 | 0 | [10.0, 4.15, 1.03, 0.198, 0.1, 0.051, 0.0172, 0.01] | [10.0, 2.3, 0.734, 0.274, 0.1, 0.046, 0.0177, 0.01] | 0 | [480.0, 550.0, 700.0, 1000.0, 1260.0, 1600.0, 2500.0, 3227.0] | [960.0, 1300.0, 1700.0, 2200.0, 2996.0, 4000.0, 6000.0, 7946.0]
HV 16A | HV 16A | 16 | 0 | [10.0, 0.352, 0.164, 0.1, 0.0649, 0.0342, 0.01] | [10.0, 2.34, 0.722, 0.181, 0.1, 0.055, 0.0296, 0.01] | 0 | [48.0, 60.0, 65.0, 71.0, 80.0, 100.0, 162.0] | [96.0, 110.0, 125.0, 150.0, 168.0, 200.0, 250.0, 398.0]
HV 200A | HV 200A | 200 | 0 | [10.0, 4.267, 1.21, 0.403, 0.1, 0.058, 0.022, 0.01] | [10.0, 3.73, 1.654, 0.328, 0.1, 0.0531, 0.019, 0.01] | 0 | [600.0, 700.0, 900.0, 1150.0, 1665.0, 2000.0, 3000.0, 4313.0] | [1200.0, 1500.0, 1800.0, 2700.0, 3960.0, 5000.0, 7500.0, 10620.0]
HV 20A | HV 20A | 20 | 0 | [10.0, 1.3, 0.3, 0.155, 0.1, 0.0555, 0.023, 0.01] | [10.0, 1.3, 0.161, 0.1, 0.0611, 0.0399, 0.0141, 0.01] | 0 | [60.0, 70.0, 80.0, 87.0, 94.0, 110.0, 150.0, 216.0] | [120.0, 150.0, 200.0, 223.0, 260.0, 300.0, 450.0, 532.0]
HV 25A | HV 25A | 25 | 0 | [10.0, 2.512, 0.833, 0.299, 0.1, 0.0372, 0.0223, 0.01] | [10.0, 3.125, 0.597, 0.198, 0.1, 0.0378, 0.022, 0.01] | 0 | [75.0, 82.0, 90.0, 100.0, 124.0, 170.0, 200.0, 289.0] | [150.0, 170.0, 210.0, 250.0, 294.0, 400.0, 500.0, 711.0]
HV 31.5A | HV 31.5A | 31.5 | 0 | [10.0, 2.34, 0.722, 0.181, 0.1, 0.055, 0.0296, 0.01] | [10.0, 2.84, 0.368, 0.164, 0.1, 0.0621, 0.0378, 0.0195, 0.01] | 0 | [95.0, 110.0, 125.0, 150.0, 165.0, 200.0, 250.0, 390.0] | [189.0, 220.0, 300.0, 350.0, 393.0, 450.0, 530.0, 700.0, 960.0]
HV 40A | HV 40A | 40 | 0 | [10.0, 1.3, 0.161, 0.1, 0.0611, 0.0399, 0.0141, 0.01] | [10.0, 2.05, 0.369, 0.198, 0.1, 0.051, 0.0298, 0.01] | 0 | [120.0, 150.0, 200.0, 223.0, 260.0, 300.0, 450.0, 532.0] | [240.0, 300.0, 400.0, 450.0, 530.0, 650.0, 800.0, 1311.0]
HV 50A | HV 50A | 50 | 0 | [10.0, 3.215, 0.597, 0.198, 0.1, 0.0378, 0.022, 0.01] | [10.0, 3.64, 0.854, 0.281, 0.1, 0.0531, 0.022, 0.01] | 0 | [150.0, 170.0, 210.0, 250.0, 294.0, 400.0, 500.0, 711.0] | [300.0, 350.0, 450.0, 550.0, 700.0, 850.0, 1200.0, 1752.0]
HV 6.3A | HV 6.3A | 6.3 | 0 | [10.0, 1.39, 0.344, 0.168, 0.1, 0.056, 0.0263, 0.01] | [10.0, 1.711, 0.516, 0.198, 0.1, 0.0634, 0.0303, 0.01] | 0 | [19.0, 19.5, 20.4, 20.8, 22.0, 25.0, 32.0, 48.0] | [38.0, 40.0, 43.0, 48.0, 53.0, 60.0, 75.0, 118.0]
HV 63A | HV 63A | 63 | 0 | [10.0, 2.84, 0.368, 0.164, 0.1, 0.0621, 0.0378, 0.0195, 0.01] | [10.0, 1.82, 0.344, 0.1, 0.0467, 0.0269, 0.01] | 0 | [189.0, 220.0, 300.0, 350.0, 393.0, 450.0, 530.0, 700.0, 961.0] | [378.0, 500.0, 700.0, 934.0, 1200.0, 1500.0, 2366.0]
HV 80A | HV 80A | 80 | 0 | [10.0, 2.05, 0.369, 0.198, 0.1, 0.051, 0.0298, 0.01] | [10.0, 4.15, 1.03, 0.198, 0.1, 0.051, 0.0172, 0.01] | 0 | [240.0, 300.0, 400.0, 450.0, 530.0, 650.0, 800.0, 1311.0] | [480.0, 550.0, 700.0, 1000.0, 1260.0, 1600.0, 2500.0, 3227.0]
Siemens NH-1-100 | Siemens NH-1-100 | 100 | [5400.0, 2000.0, 400.0, 20.0, 1.0, 0.2, 0.012, 0.004] | 0 | 0 | [150.0, 190.0, 250.0, 430.0, 900.0, 1250.0, 2700.0, 3600.0] | 0 | 0
Siemens NH-1-125 | Siemens NH-1-125 | 125 | [4800.0, 120.0, 7.0, 0.1, 0.004] | 0 | 0 | [180.0, 400.0, 740.0, 2000.0, 4250.0] | 0 | 0
Siemens NH-1-16 | Siemens NH-1-16 | 16 | [4000.0, 400.0, 2.0, 0.1, 0.04, 0.01] | 0 | 0 | [26.0, 35.0, 75.0, 150.0, 200.0, 300.0] | 0 | 0
Siemens NH-1-160 | Siemens NH-1-160 | 160 | [4800.0, 120.0, 7.0, 0.1, 0.004] | 0 | 0 | [210.0, 500.0, 900.0, 2300.0, 5000.0] | 0 | 0
Siemens NH-1-25 | Siemens NH-1-25 | 25 | [4000.0, 1000.0, 10.0, 0.2, 0.02, 0.01] | 0 | 0 | [40.0, 50.0, 100.0, 210.0, 400.0, 500.0] | 0 | 0
Siemens NH-1-50 | Siemens NH-1-50 | 50 | [4000.0, 40.0, 4.0, 1.0, 0.02, 0.01] | 0 | 0 | [86.0, 200.0, 300.0, 400.0, 1000.0, 1280.0] | 0 | 0
Siemens NH-1-63 | Siemens NH-1-63 | 63 | [4000.0, 100.0, 10.0, 2.0, 0.04, 0.01] | 0 | 0 | [100.0, 200.0, 300.0, 400.0, 1000.0, 1500.0] | 0 | 0
Siemens NH-1-80 | Siemens NH-1-80 | 80 | [4800.0, 120.0, 7.0, 0.1, 0.01] | 0 | 0 | [150.58, 250.0, 450.0, 1150.0, 2470.0] | 0 | 0
Siemens NH-2-1000 | Siemens NH-2-1000 | 1000 | [4800.0, 120.0, 7.0, 0.1, 0.004] | 0 | 0 | [1900.0, 3500.0, 8400.0, 24000.0, 52000.0] | 0 | 0
Siemens NH-2-200 | Siemens NH-2-200 | 200 | [4800.0, 120.0, 7.0, 0.1, 0.004] | 0 | 0 | [280.0, 650.0, 1200.0, 3000.0, 7000.0] | 0 | 0
Siemens NH-2-224 | Siemens NH-2-224 | 224 | [4800.0, 120.0, 7.0, 0.2, 0.04, 0.004] | 0 | 0 | [400.0, 750.0, 1453.0, 3025.0, 4315.0, 7600.0] | 0 | 0
Siemens NH-2-250 | Siemens NH-2-250 | 250 | [4800.0, 120.0, 7.0, 0.1, 0.004] | 0 | 0 | [450.0, 800.0, 1650.0, 4000.0, 8500.0] | 0 | 0
Siemens NH-2-315 | Siemens NH-2-315 | 315 | [4800.0, 120.0, 7.0, 0.1, 0.004] | 0 | 0 | [550.0, 920.0, 1900.0, 5000.0, 11000.0] | 0 | 0
Siemens NH-2-355 | Siemens NH-2-355 | 355 | [4800.0, 120.0, 6.0, 0.1, 0.004] | 0 | 0 | [650.0, 1116.27, 2350.0, 5840.0, 12790.0] | 0 | 0
Siemens NH-2-400 | Siemens NH-2-400 | 400 | [4800.0, 120.0, 7.0, 0.1, 0.004] | 0 | 0 | [720.0, 1350.0, 2800.0, 6500.0, 15000.0] | 0 | 0
Siemens NH-2-425 | Siemens NH-2-425 | 425 | [4800.0, 120.0, 7.0, 0.1, 0.004] | 0 | 0 | [850.0, 1500.0, 3050.0, 7500.0, 16500.0] | 0 | 0
Siemens NH-2-630 | Siemens NH-2-630 | 630 | [4800.0, 120.0, 7.0, 0.1, 0.004] | 0 | 0 | [1200.0, 2000.0, 4800.0, 12000.0, 26000.0] | 0 | 0

## res_bus
| vm_pu | va_degree | p_mw | q_mvar
0 | 0.99843 | -0.03005 | 0.018191 | 0.004559
1 | 0.99934 | -0.012566 | 0.0068496 | 0.0017167
2 | 0.99776 | -0.043058 | 0 | 0
3 | 1 | 0 | -0.29691 | -0.074511
4 | 0.99749 | -0.048197 | 0.017145 | 0.0042968
5 | 0.99701 | -0.057532 | 0.0031385 | 0.00078659
6 | 0.99747 | -0.048465 | 0 | 0
7 | 0.99674 | -0.062747 | 0.010871 | 0.0027245
8 | 0.99668 | -0.063545 | 0 | 0
9 | 0.99587 | -0.079172 | 0 | 0
10 | 0.99667 | -0.063904 | 0.0040947 | 0.0010262
11 | 0.99539 | -0.088489 | 0 | 0
12 | 0.99472 | -0.10151 | 0.02303 | 0.0057718
13 | 0.99501 | -0.095763 | 0.0047439 | 0.0011889
14 | 0.99351 | -0.12476 | 0 | 0
15 | 0.99297 | -0.13511 | 0.020323 | 0.0050934
16 | 0.99294 | -0.13583 | 0.0024988 | 0.00062625
17 | 0.99468 | -0.10218 | 0.0040903 | 0.0010251
18 | 0.99532 | -0.089748 | 0.0026249 | 0.00065785
19 | 0.99658 | -0.065688 | 0.0030638 | 0.00076785
20 | 0.99668 | -0.063751 | 0.003125 | 0.00078321
21 | 0.99657 | -0.065729 | 0.004233 | 0.0010609
22 | 0.99489 | -0.098114 | 0.0057664 | 0.0014452
23 | 0.99653 | -0.066456 | 0.0035551 | 0.000891
24 | 0.99268 | -0.14086 | 0.01129 | 0.0028296
25 | 0.99262 | -0.14187 | 0.0025058 | 0.00062801
26 | 0.99646 | -0.067964 | 0.012401 | 0.0031079
27 | 0.99521 | -0.092004 | 0.0041858 | 0.0010491
28 | 0.99525 | -0.09126 | 0.0028984 | 0.00072642
29 | 0.99259 | -0.14247 | 0.0090754 | 0.0022745
30 | 0.99646 | -0.068019 | 0.0050594 | 0.001268
31 | 0.99648 | -0.067671 | 0.0042753 | 0.0010715
32 | 0.99633 | -0.070526 | 0.0039242 | 0.00098349
33 | 0.99629 | -0.071394 | 0.005671 | 0.0014213
34 | 0.99622 | -0.072737 | 0.0044076 | 0.0011046
35 | 0.9962 | -0.073166 | 0.0029773 | 0.00074617
36 | 0.99536 | -0.089205 | 0.010781 | 0.0027019
37 | 0.99564 | -0.083656 | 0.0037616 | 0.00094274
38 | 0.99576 | -0.081383 | 0.004159 | 0.0010423
39 | 0.99579 | -0.080761 | 0.0030254 | 0.00075823
40 | 0.99599 | -0.076898 | 0.0027906 | 0.00069938
41 | 0.99625 | -0.071904 | 0.0041613 | 0.0010429
42 | 0.99248 | -0.14464 | 0.0027956 | 0.00070063
43 | 0.99225 | -0.14913 | 0.0078269 | 0.0019616
44 | 0.99217 | -0.15057 | 0.0052168 | 0.0013074
45 | 0.992 | -0.15388 | 0.0059802 | 0.0014988
46 | 0.99189 | -0.15598 | 0.0067866 | 0.0017009
47 | 0.99176 | -0.15856 | 0.0073049 | 0.0018308
48 | 0.99186 | -0.15667 | 0.0060643 | 0.0015199
49 | 0.99454 | -0.10493 | 0.002555 | 0.00064035
50 | 0.99455 | -0.10475 | 0 | 0
51 | 0.99466 | -0.10263 | 0.0030809 | 0.00077214
52 | 0.99465 | -0.10277 | 0.0043746 | 0.0010964
53 | 0.99443 | -0.10702 | 0.0041139 | 0.001031
54 | 0.9944 | -0.10756 | 0.0031401 | 0.00078699
55 | 0.99998 | 149.9956 | 0 | 0

## res_line
| p_from_mw | q_from_mvar | p_to_mw | q_to_mvar | pl_mw | ql_mvar | i_from_ka | i_to_ka | i_ka | vm_from_pu | va_from_degree | vm_to_pu | va_to_degree | loading_percent
0 | -0.078876 | -0.019803 | 0.078942 | 0.019845 | 6.5845e-05 | 4.1975e-05 | 0.11756 | 0.11756 | 0.11756 | 0.99843 | -0.03005 | 0.99934 | -0.012566 | 32.298
1 | 0.060685 | 0.015244 | -0.060648 | -0.01522 | 3.7645e-05 | 2.3933e-05 | 0.090454 | 0.090454 | 0.090454 | 0.99843 | -0.03005 | 0.99776 | -0.043058 | 24.8501
2 | -0.085791 | -0.021561 | 0.085843 | 0.021594 | 5.1501e-05 | 3.285e-05 | 0.12776 | 0.12776 | 0.12776 | 0.99934 | -0.012566 | 1 | 0 | 35.1
3 | 0.017149 | 0.0042993 | -0.017145 | -0.0042968 | 4.1983e-06 | 2.4634e-06 | 0.025575 | 0.025576 | 0.025576 | 0.99776 | -0.043058 | 0.99749 | -0.048197 | 7.0262
4 | 0.043499 | 0.01092 | -0.043469 | -0.010901 | 3.0009e-05 | 1.8958e-05 | 0.064879 | 0.064879 | 0.064879 | 0.99776 | -0.043058 | 0.99701 | -0.057532 | 17.8239
5 | 0.20942 | 0.052917 | -0.20894 | -0.052607 | 0.00048534 | 0.00030992 | 0.31177 | 0.31177 | 0.31177 | 1 | 0 | 0.99747 | -0.048465 | 42.8262
6 | 0.04033 | 0.010115 | -0.04032 | -0.010108 | 1.0023e-05 | 6.3184e-06 | 0.060195 | 0.060195 | 0.060195 | 0.99701 | -0.057532 | 0.99674 | -0.062747 | 16.537
7 | 0.051303 | 0.012886 | -0.051261 | -0.012859 | 4.2126e-05 | 2.6711e-05 | 0.076543 | 0.076543 | 0.076543 | 0.99747 | -0.048465 | 0.99658 | -0.065688 | 21.0283
8 | 0.15763 | 0.039721 | -0.15752 | -0.039649 | 0.00011362 | 7.243e-05 | 0.23523 | 0.23523 | 0.23523 | 0.99747 | -0.048465 | 0.99668 | -0.063545 | 32.3121
9 | 0.02945 | 0.007384 | -0.029448 | -0.0073831 | 1.4096e-06 | 8.768e-07 | 0.043966 | 0.043966 | 0.043966 | 0.99674 | -0.062747 | 0.99668 | -0.063751 | 12.0786
10 | 0.14564 | 0.036671 | -0.14553 | -0.036601 | 0.00010872 | 6.9261e-05 | 0.21749 | 0.21749 | 0.21749 | 0.99668 | -0.063545 | 0.99587 | -0.079172 | 29.875
11 | 0.011884 | 0.0029784 | -0.011884 | -0.0029783 | 2.0355e-07 | 1.078e-07 | 0.017742 | 0.017742 | 0.017742 | 0.99668 | -0.063545 | 0.99667 | -0.063904 | 4.8742
12 | 0.094668 | 0.023835 | -0.09462 | -0.023805 | 4.784e-05 | 3.0535e-05 | 0.14149 | 0.14149 | 0.14149 | 0.99587 | -0.079172 | 0.99532 | -0.089748 | 38.8709
13 | 0.050859 | 0.012766 | -0.050837 | -0.012752 | 2.2591e-05 | 1.4323e-05 | 0.076 | 0.076 | 0.076 | 0.99587 | -0.079172 | 0.99539 | -0.088489 | 20.8791
14 | 0.0077889 | 0.0019521 | -0.0077883 | -0.0019518 | 6.7721e-07 | 2.594e-07 | 0.011629 | 0.011629 | 0.011629 | 0.99667 | -0.063904 | 0.99657 | -0.065729 | 3.1948
15 | 0.023044 | 0.0057805 | -0.02303 | -0.0057718 | 1.4291e-05 | 8.729e-06 | 0.03445 | 0.034451 | 0.034451 | 0.99539 | -0.088489 | 0.99472 | -0.10151 | 9.4644
16 | 0.027793 | 0.0069714 | -0.027783 | -0.0069654 | 9.6333e-06 | 5.9719e-06 | 0.041549 | 0.04155 | 0.04155 | 0.99539 | -0.088489 | 0.99501 | -0.095763 | 11.4147
17 | 0.023039 | 0.0057765 | -0.023036 | -0.0057749 | 2.581e-06 | 1.5765e-06 | 0.034455 | 0.034455 | 0.034455 | 0.99501 | -0.095763 | 0.99489 | -0.098114 | 9.4657
18 | 0.040715 | 0.010214 | -0.040695 | -0.010201 | 2.0067e-05 | 1.2657e-05 | 0.060984 | 0.060984 | 0.060984 | 0.99351 | -0.12476 | 0.99297 | -0.13511 | 16.7539
19 | 0.047041 | 0.011812 | -0.047016 | -0.011797 | 2.4834e-05 | 1.5721e-05 | 0.070463 | 0.070463 | 0.070463 | 0.99351 | -0.12476 | 0.99294 | -0.13583 | 19.3579
20 | -0.087756 | -0.022026 | 0.087851 | 0.022087 | 9.4646e-05 | 6.0384e-05 | 0.13145 | 0.13145 | 0.13145 | 0.99351 | -0.12476 | 0.99468 | -0.10218 | 36.1118
21 | 0.020372 | 0.0051078 | -0.020366 | -0.0051045 | 5.5842e-06 | 3.3673e-06 | 0.030529 | 0.030529 | 0.030529 | 0.99297 | -0.13511 | 0.99268 | -0.14086 | 8.3872
22 | 0.044517 | 0.01117 | -0.044504 | -0.011162 | 1.2817e-05 | 8.1034e-06 | 0.066718 | 0.066718 | 0.066718 | 0.99294 | -0.13583 | 0.99262 | -0.14187 | 18.3292
23 | -0.091941 | -0.023112 | 0.091995 | 0.023147 | 5.4593e-05 | 3.484e-05 | 0.13757 | 0.13757 | 0.13757 | 0.99468 | -0.10218 | 0.99532 | -0.089748 | 37.7928
24 | 0.048197 | 0.012091 | -0.048192 | -0.012088 | 5.2278e-06 | 3.3107e-06 | 0.071968 | 0.071968 | 0.071968 | 0.99658 | -0.065688 | 0.99646 | -0.067964 | 19.7716
25 | 0.026323 | 0.0065999 | -0.026318 | -0.0065969 | 4.9158e-06 | 3.0355e-06 | 0.0393 | 0.0393 | 0.0393 | 0.99668 | -0.063751 | 0.99648 | -0.067671 | 10.7968
26 | 0.0035552 | 0.00089092 | -0.0035551 | -0.000891 | 1.2302e-07 | -7.2947e-08 | 0.0053084 | 0.0053085 | 0.0053085 | 0.99657 | -0.065729 | 0.99653 | -0.066456 | 1.4584
27 | 0.01727 | 0.0043297 | -0.017266 | -0.0043275 | 3.7118e-06 | 2.1829e-06 | 0.025831 | 0.025831 | 0.025831 | 0.99489 | -0.098114 | 0.99466 | -0.10263 | 7.0963
28 | 0.0090761 | 0.0022748 | -0.0090754 | -0.0022745 | 6.9412e-07 | 3.1497e-07 | 0.013605 | 0.013605 | 0.013605 | 0.99268 | -0.14086 | 0.99259 | -0.14247 | 3.7377
29 | 0.041999 | 0.010534 | -0.041993 | -0.010531 | 5.5465e-06 | 3.5016e-06 | 0.062962 | 0.062962 | 0.062962 | 0.99262 | -0.14187 | 0.99248 | -0.14464 | 17.2972
30 | 0.035791 | 0.0089801 | -0.035784 | -0.0089759 | 6.7235e-06 | 4.2213e-06 | 0.05345 | 0.05345 | 0.05345 | 0.99646 | -0.067964 | 0.99625 | -0.071904 | 14.6842
31 | -0.0041858 | -0.0010491 | 0.0041859 | 0.001049 | 1.4833e-07 | -3.6296e-08 | 0.0062585 | 0.0062584 | 0.0062585 | 0.99521 | -0.092004 | 0.99525 | -0.09126 | 1.7194
32 | -0.0070844 | -0.0017754 | 0.0070851 | 0.0017757 | 6.9353e-07 | 2.2962e-07 | 0.010592 | 0.010592 | 0.010592 | 0.99525 | -0.09126 | 0.99536 | -0.089205 | 2.9099
33 | -0.022042 | -0.0055252 | 0.022043 | 0.0055254 | 3.6563e-07 | 2.2228e-07 | 0.032916 | 0.032916 | 0.032916 | 0.99646 | -0.068019 | 0.99648 | -0.067671 | 9.0429
34 | 0.016983 | 0.0042572 | -0.016981 | -0.004256 | 2.0281e-06 | 1.1885e-06 | 0.025361 | 0.025361 | 0.025361 | 0.99646 | -0.068019 | 0.99633 | -0.070526 | 6.9673
35 | 0.013057 | 0.0032725 | -0.013056 | -0.0032722 | 5.4015e-07 | 2.9637e-07 | 0.0195 | 0.0195 | 0.0195 | 0.99633 | -0.070526 | 0.99629 | -0.071394 | 5.3572
36 | 0.0073854 | 0.0018509 | -0.0073849 | -0.0018507 | 4.7249e-07 | 1.6755e-07 | 0.01103 | 0.011031 | 0.011031 | 0.99629 | -0.071394 | 0.99622 | -0.072737 | 3.0304
37 | 0.0029773 | 0.0007461 | -0.0029773 | -0.00074617 | 6.0789e-08 | -6.7816e-08 | 0.0044471 | 0.0044471 | 0.0044471 | 0.99622 | -0.072737 | 0.9962 | -0.073166 | 1.2217
38 | -0.017866 | -0.0044776 | 0.017871 | 0.0044804 | 4.7245e-06 | 2.7941e-06 | 0.026709 | 0.026709 | 0.026709 | 0.99536 | -0.089205 | 0.99564 | -0.083656 | 7.3375
39 | -0.021632 | -0.0054231 | 0.021634 | 0.0054245 | 2.3426e-06 | 1.4215e-06 | 0.03233 | 0.03233 | 0.03233 | 0.99564 | -0.083656 | 0.99576 | -0.081383 | 8.882
40 | -0.025793 | -0.0064669 | 0.025794 | 0.0064673 | 7.6484e-07 | 4.7164e-07 | 0.038545 | 0.038545 | 0.038545 | 0.99576 | -0.081383 | 0.99579 | -0.080761 | 10.5894
41 | -0.02882 | -0.0072256 | 0.028825 | 0.0072289 | 5.3065e-06 | 3.2969e-06 | 0.043066 | 0.043066 | 0.043066 | 0.99579 | -0.080761 | 0.99599 | -0.076898 | 11.8313
42 | -0.031615 | -0.0079282 | 0.031623 | 0.0079329 | 7.5259e-06 | 4.6995e-06 | 0.047235 | 0.047235 | 0.047235 | 0.99599 | -0.076898 | 0.99625 | -0.071904 | 12.9767
43 | 0.039197 | 0.0098302 | -0.039189 | -0.0098249 | 8.3764e-06 | 5.2774e-06 | 0.058771 | 0.058771 | 0.058771 | 0.99248 | -0.14464 | 0.99225 | -0.14913 | 16.1458
44 | 0.031362 | 0.0078633 | -0.03136 | -0.007862 | 2.1578e-06 | 1.3474e-06 | 0.047033 | 0.047033 | 0.047033 | 0.99225 | -0.14913 | 0.99217 | -0.15057 | 12.9212
45 | 0.026143 | 0.0065545 | -0.026139 | -0.006552 | 4.1204e-06 | 2.5448e-06 | 0.039209 | 0.039209 | 0.039209 | 0.99217 | -0.15057 | 0.992 | -0.15388 | 10.7718
46 | 0.020159 | 0.0050532 | -0.020157 | -0.005052 | 2.0189e-06 | 1.2161e-06 | 0.030239 | 0.030239 | 0.030239 | 0.992 | -0.15388 | 0.99189 | -0.15598 | 8.3074
47 | 0.01337 | 0.0033511 | -0.01337 | -0.0033509 | 4.3494e-07 | 2.4115e-07 | 0.020058 | 0.020058 | 0.020058 | 0.99189 | -0.15598 | 0.99186 | -0.15667 | 5.5104
48 | -0.0073049 | -0.0018308 | 0.0073056 | 0.001831 | 6.5813e-07 | 2.3265e-07 | 0.01096 | 0.01096 | 0.01096 | 0.99176 | -0.15856 | 0.99186 | -0.15667 | 3.011
49 | -0.002555 | -0.00064035 | 0.002555 | 0.00064031 | 2.123e-08 | -3.6684e-08 | 0.0038228 | 0.0038228 | 0.0038228 | 0.99454 | -0.10493 | 0.99455 | -0.10475 | 1.0502
50 | -0.0098099 | -0.0024585 | 0.0098108 | 0.002459 | 9.2506e-07 | 4.4343e-07 | 0.014677 | 0.014677 | 0.014677 | 0.99455 | -0.10475 | 0.99465 | -0.10277 | 4.0322
51 | 0.0072549 | 0.0018182 | -0.0072541 | -0.0018179 | 7.8383e-07 | 2.7147e-07 | 0.010855 | 0.010855 | 0.010855 | 0.99455 | -0.10475 | 0.99443 | -0.10702 | 2.982
52 | 0.014186 | 0.0035554 | -0.014185 | -0.0035553 | 9.916e-08 | 5.5841e-08 | 0.021222 | 0.021222 | 0.021222 | 0.99466 | -0.10263 | 0.99465 | -0.10277 | 5.8301
53 | 0.0031402 | 0.00078691 | -0.0031401 | -0.00078698 | 8.0545e-08 | -7.4657e-08 | 0.0046988 | 0.0046988 | 0.0046988 | 0.99443 | -0.10702 | 0.9944 | -0.10756 | 1.2909

## res_trafo
| p_hv_mw | q_hv_mvar | p_lv_mw | q_lv_mvar | pl_mw | ql_mvar | i_hv_ka | i_lv_ka | vm_hv_pu | va_hv_degree | vm_lv_pu | va_lv_degree | loading_percent
0 | -6.4999e-16 | 2.4266e-15 | 0.00165 | 1.2699e-07 | 0.00165 | 1.2699e-07 | 7.2519e-17 | 0.0023815 | 0.99998 | 149.9956 | 1 | 0 | 0.2619

## res_ext_grid
| p_mw | q_mvar
0 | 0.30022 | 0.075341

## res_load
| p_mw | q_mvar
0 | 0.018191 | 0.004559
1 | 0.0068496 | 0.0017167
2 | 0.0033092 | 0.00082936
3 | 0.017145 | 0.0042968
4 | 0.0031385 | 0.00078659
5 | 0.010871 | 0.0027245
6 | 0.0040947 | 0.0010262
7 | 0.02303 | 0.0057718
8 | 0.0047439 | 0.0011889
9 | 0.020323 | 0.0050934
10 | 0.0024988 | 0.00062625
11 | 0.0040903 | 0.0010251
12 | 0.0026249 | 0.00065785
13 | 0.0030638 | 0.00076785
14 | 0.003125 | 0.00078321
15 | 0.004233 | 0.0010609
16 | 0.0057664 | 0.0014452
17 | 0.0035551 | 0.000891
18 | 0.01129 | 0.0028296
19 | 0.0025058 | 0.00062801
20 | 0.012401 | 0.0031079
21 | 0.0041858 | 0.0010491
22 | 0.0028984 | 0.00072642
23 | 0.0090754 | 0.0022745
24 | 0.0050594 | 0.001268
25 | 0.0042753 | 0.0010715
26 | 0.0039242 | 0.00098349
27 | 0.005671 | 0.0014213
28 | 0.0044076 | 0.0011046
29 | 0.0029773 | 0.00074617
30 | 0.010781 | 0.0027019
31 | 0.0037616 | 0.00094274
32 | 0.004159 | 0.0010423
33 | 0.0030254 | 0.00075823
34 | 0.0027906 | 0.00069938
35 | 0.0041613 | 0.0010429
36 | 0.0027956 | 0.00070063
37 | 0.0078269 | 0.0019616
38 | 0.0052168 | 0.0013074
39 | 0.0059802 | 0.0014988
40 | 0.0067866 | 0.0017009
41 | 0.0073049 | 0.0018308
42 | 0.0060643 | 0.0015199
43 | 0.002555 | 0.00064035
44 | 0.0030809 | 0.00077214
45 | 0.0043746 | 0.0010964
46 | 0.0041139 | 0.001031
47 | 0.0031401 | 0.00078699

## dtypes
| element | column | dtype
0 | bus | name | object
1 | bus | vn_kv | float64
2 | bus | type | object
3 | bus | zone | object
4 | bus | in_service | bool
5 | load | name | object
6 | load | bus | uint32
7 | load | p_mw | float64
8 | load | q_mvar | float64
9 | load | const_z_percent | float64
10 | load | const_i_percent | float64
11 | load | sn_mva | float64
12 | load | scaling | float64
13 | load | in_service | bool
14 | load | type | object
15 | ext_grid | name | object
16 | ext_grid | bus | uint32
17 | ext_grid | vm_pu | float64
18 | ext_grid | va_degree | float64
19 | ext_grid | slack_weight | float64
20 | ext_grid | in_service | bool
21 | line | name | object
22 | line | std_type | object
23 | line | from_bus | uint32
24 | line | to_bus | uint32
25 | line | length_km | float64
26 | line | r_ohm_per_km | float64
27 | line | x_ohm_per_km | float64
28 | line | c_nf_per_km | float64
29 | line | g_us_per_km | float64
30 | line | max_i_ka | float64
31 | line | df | float64
32 | line | parallel | uint32
33 | line | type | object
34 | line | in_service | bool
35 | trafo | name | object
36 | trafo | std_type | object
37 | trafo | hv_bus | uint32
38 | trafo | lv_bus | uint32
39 | trafo | sn_mva | float64
40 | trafo | vn_hv_kv | float64
41 | trafo | vn_lv_kv | float64
42 | trafo | vk_percent | float64
43 | trafo | vkr_percent | float64
44 | trafo | pfe_kw | float64
45 | trafo | i0_percent | float64
46 | trafo | shift_degree | float64
47 | trafo | tap_side | object
48 | trafo | tap_neutral | int32
49 | trafo | tap_min | int32
50 | trafo | tap_max | int32
51 | trafo | tap_step_percent | float64
52 | trafo | tap_step_degree | float64
53 | trafo | tap_pos | int32
54 | trafo | tap_phase_shifter | bool
55 | trafo | parallel | uint32
56 | trafo | df | float64
57 | trafo | in_service | bool
58 | line_geodata | coords | object
59 | bus_geodata | x | float64
60 | bus_geodata | y | float64
61 | bus_geodata | coords | object
62 | res_bus | vm_pu | float64
63 | res_bus | va_degree | float64
64 | res_bus | p_mw | float64
65 | res_bus | q_mvar | float64
66 | res_line | p_from_mw | float64
67 | res_line | q_from_mvar | float64
68 | res_line | p_to_mw | float64
69 | res_line | q_to_mvar | float64
70 | res_line | pl_mw | float64
71 | res_line | ql_mvar | float64
72 | res_line | i_from_ka | float64
73 | res_line | i_to_ka | float64
74 | res_line | i_ka | float64
75 | res_line | vm_from_pu | float64
76 | res_line | va_from_degree | float64
77 | res_line | vm_to_pu | float64
78 | res_line | va_to_degree | float64
79 | res_line | loading_percent | float64
80 | res_trafo | p_hv_mw | float64
81 | res_trafo | q_hv_mvar | float64
82 | res_trafo | p_lv_mw | float64
83 | res_trafo | q_lv_mvar | float64
84 | res_trafo | pl_mw | float64
85 | res_trafo | ql_mvar | float64
86 | res_trafo | i_hv_ka | float64
87 | res_trafo | i_lv_ka | float64
88 | res_trafo | vm_hv_pu | float64
89 | res_trafo | va_hv_degree | float64
90 | res_trafo | vm_lv_pu | float64
91 | res_trafo | va_lv_degree | float64
92 | res_trafo | loading_percent | float64
93 | res_ext_grid | p_mw | float64
94 | res_ext_grid | q_mvar | float64
95 | res_load | p_mw | float64
96 | res_load | q_mvar | float64

## parameters
| version | format_version | converged | OPF_converged | name | f_hz | sn_mva
0 | 2.14.6 | 2.14.0 | TRUE | FALSE |  | 50 | 1