## bus
| name | vn_kv | type | zone | in_service
0 | bus_LV_2701-309_0_3_node_0 | 0.4 | n |  | TRUE
1 | bus_LV_2701-309_0_3_node_1 | 0.4 | n |  | TRUE
2 | bus_LV_2701-309_0_3_node_2 | 0.4 | n |  | TRUE
3 | bus_LV_2701-309_0_3_node_3 | 0.4 | n |  | TRUE
4 | bus_LV_2701-309_0_3_node_5 | 0.4 | n |  | TRUE
5 | bus_LV_2701-309_0_3_node_7 | 0.4 | n |  | TRUE
6 | bus_LV_2701-309_0_3_node_44 | 0.4 | n |  | TRUE
7 | bus_LV_2701-309_0_3_node_29 | 0.4 | n |  | TRUE
8 | bus_LV_2701-309_0_3_node_17 | 0.4 | n |  | TRUE
9 | bus_LV_2701-309_0_3_node_8 | 0.4 | n |  | TRUE
10 | bus_LV_2701-309_0_3_node_10 | 0.4 | n |  | TRUE
11 | bus_LV_2701-309_0_3_node_13 | 0.4 | n |  | TRUE
12 | bus_LV_2701-309_0_3_node_40 | 0.4 | n |  | TRUE
13 | bus_LV_2701-309_0_3_node_41 | 0.4 | n |  | TRUE
14 | bus_LV_2701-309_0_3_node_48 | 0.4 | n |  | TRUE
15 | bus_LV_2701-309_0_3_node_30 | 0.4 | n |  | TRUE
16 | bus_LV_2701-309_0_3_node_38 | 0.4 | n |  | TRUE
17 | bus_LV_2701-309_0_3_node_39 | 0.4 | n |  | TRUE
18 | bus_LV_2701-309_0_3_node_45 | 0.4 | n |  | TRUE
19 | bus_LV_2701-309_0_3_node_16 | 0.4 | n |  | TRUE
20 | bus_LV_2701-309_0_3_node_9 | 0.4 | n |  | TRUE
21 | bus_LV_2701-309_0_3_node_14 | 0.4 | n |  | TRUE
22 | bus_LV_2701-309_0_3_node_11 | 0.4 | n |  | TRUE
23 | bus_LV_2701-309_0_3_node_12 | 0.4 | n |  | TRUE
24 | bus_LV_2701-309_0_3_node_47 | 0.4 | n |  | TRUE
25 | bus_LV_2701-309_0_3_node_18 | 0.4 | n |  | TRUE
26 | bus_LV_2701-309_0_3_node_19 | 0.4 | n |  | TRUE
27 | bus_LV_2701-309_0_3_node_31 | 0.4 | n |  | TRUE
28 | bus_LV_2701-309_0_3_node_32 | 0.4 | n |  | TRUE
29 | bus_LV_2701-309_0_3_node_20 | 0.4 | n |  | TRUE
30 | bus_LV_2701-309_0_3_node_21 | 0.4 | n |  | TRUE
31 | bus_LV_2701-309_0_3_node_22 | 0.4 | n |  | TRUE
32 | bus_LV_2701-309_0_3_node_23 | 0.4 | n |  | TRUE
33 | bus_LV_2701-309_0_3_node_24 | 0.4 | n |  | TRUE
34 | bus_LV_2701-309_0_3_node_27 | 0.4 | n |  | TRUE
35 | bus_LV_2701-309_0_3_node_46 | 0.4 | n |  | TRUE
36 | bus_LV_2701-309_0_3_node_25 | 0.4 | n |  | TRUE
37 | bus_LV_2701-309_0_3_node_26 | 0.4 | n |  | TRUE
38 | bus_LV_2701-309_0_3_node_28 | 0.4 | n |  | TRUE
39 | bus_LV_2701-309_0_3_node_36 | 0.4 | n |  | TRUE
40 | bus_LV_2701-309_0_3_node_37 | 0.4 | n |  | TRUE
41 | bus_LV_2701-309_0_3_node_33 | 0.4 | n |  | TRUE
42 | bus_LV_2701-309_0_3_node_34 | 0.4 | n |  | TRUE
43 | bus_LV_2701-309_0_3_node_35 | 0.4 | n |  | TRUE
44 | bus_LV_2701-309_0_3_node_42 | 0.4 | n |  | TRUE
45 | bus_LV_2701-309_0_3_node_43 | 0.4 | n |  | TRUE
46 | bus_MV_562_0_node_67 | 20 | n |  | TRUE

## load
| name | bus | p_mw | q_mvar | const_z_percent | const_i_percent | sn_mva | scaling | in_service | type
0 | LV_2701-309_0_3_load_0 | 0 | 0.017187 | 0.0043075 | 0 | 0 |  | 1 | TRUE | wye
1 | LV_2701-309_0_3_load_1 | 1 | 0.0083338 | 0.0020886 | 0 | 0 |  | 1 | TRUE | wye
2 | LV_2701-309_0_3_load_2 | 2 | 0.007566 | 0.0018962 | 0 | 0 |  | 1 | TRUE | wye
3 | LV_2701-309_0_3_load_44 | 6 | 0.011053 | 0.0027701 | 0 | 0 |  | 1 | TRUE | wye
4 | LV_2701-309_0_3_load_29 | 7 | 0.0053753 | 0.0013472 | 0 | 0 |  | 1 | TRUE | wye
5 | LV_2701-309_0_3_load_17 | 8 | 0.014723 | 0.0036899 | 0 | 0 |  | 1 | TRUE | wye
6 | LV_2701-309_0_3_load_10 | 10 | 0.011711 | 0.002935 | 0 | 0 |  | 1 | TRUE | wye
7 | LV_2701-309_0_3_load_13 | 11 | 0.0058059 | 0.0014551 | 0 | 0 |  | 1 | TRUE | wye
8 | LV_2701-309_0_3_load_40 | 12 | 0.0074847 | 0.0018758 | 0 | 0 |  | 1 | TRUE | wye
9 | LV_2701-309_0_3_load_48 | 14 | 0.011528 | 0.0028892 | 0 | 0 |  | 1 | TRUE | wye
10 | LV_2701-309_0_3_load_38 | 16 | 0.0076822 | 0.0019253 | 0 | 0 |  | 1 | TRUE | wye
11 | LV_2701-309_0_3_load_39 | 17 | 0.0074876 | 0.0018766 | 0 | 0 |  | 1 | TRUE | wye
12 | LV_2701-309_0_3_load_45 | 18 | 0.0051789 | 0.001298 | 0 | 0 |  | 1 | TRUE | wye
13 | LV_2701-309_0_3_load_16 | 19 | 0.0099408 | 0.0024914 | 0 | 0 |  | 1 | TRUE | wye
14 | LV_2701-309_0_3_load_9 | 20 | 0.035234 | 0.0088304 | 0 | 0 |  | 1 | TRUE | wye
15 | LV_2701-309_0_3_load_14 | 21 | 0.0081758 | 0.002049 | 0 | 0 |  | 1 | TRUE | wye
16 | LV_2701-309_0_3_load_11 | 22 | 0.019179 | 0.0048066 | 0 | 0 |  | 1 | TRUE | wye
17 | LV_2701-309_0_3_load_12 | 23 | 0.0053614 | 0.0013437 | 0 | 0 |  | 1 | TRUE | wye
18 | LV_2701-309_0_3_load_47 | 24 | 0.0021251 | 0.00053261 | 0 | 0 |  | 1 | TRUE | wye
19 | LV_2701-309_0_3_load_18 | 25 | 0.0047854 | 0.0011993 | 0 | 0 |  | 1 | TRUE | wye
20 | LV_2701-309_0_3_load_19 | 26 | 0.0048649 | 0.0012193 | 0 | 0 |  | 1 | TRUE | wye
21 | LV_2701-309_0_3_load_31 | 27 | 0.0078589 | 0.0019696 | 0 | 0 |  | 1 | TRUE | wye
22 | LV_2701-309_0_3_load_32 | 28 | 0.0047659 | 0.0011944 | 0 | 0 |  | 1 | TRUE | wye
23 | LV_2701-309_0_3_load_20 | 29 | 0.013306 | 0.0033347 | 0 | 0 |  | 1 | TRUE | wye
24 | LV_2701-309_0_3_load_21 | 30 | 0.0067766 | 0.0016984 | 0 | 0 |  | 1 | TRUE | wye
25 | LV_2701-309_0_3_load_22 | 31 | 0.002133 | 0.00053458 | 0 | 0 |  | 1 | TRUE | wye
26 | LV_2701-309_0_3_load_23 | 32 | 0.044543 | 0.011164 | 0 | 0 |  | 1 | TRUE | wye
27 | LV_2701-309_0_3_load_24 | 33 | 0.0023227 | 0.00058213 | 0 | 0 |  | 1 | TRUE | wye
28 | LV_2701-309_0_3_load_27 | 34 | 0.0067476 | 0.0016911 | 0 | 0 |  | 1 | TRUE | wye
29 | LV_2701-309_0_3_load_46 | 35 | 0.0021931 | 0.00054964 | 0 | 0 |  | 1 | TRUE | wye
30 | LV_2701-309_0_3_load_25 | 36 | 0.0062304 | 0.0015615 | 0 | 0 |  | 1 | TRUE | wye
31 | LV_2701-309_0_3_load_26 | 37 | 0.0048478 | 0.001215 | 0 | 0 |  | 1 | TRUE | wye
32 | LV_2701-309_0_3_load_28 | 38 | 0.0019625 | 0.00049185 | 0 | 0 |  | 1 | TRUE | wye
33 | LV_2701-309_0_3_load_36 | 39 | 0.004868 | 0.00122 | 0 | 0 |  | 1 | TRUE | wye
34 | LV_2701-309_0_3_load_37 | 40 | 0.0026746 | 0.00067033 | 0 | 0 |  | 1 | TRUE | wye
35 | LV_2701-309_0_3_load_33 | 41 | 0.0048594 | 0.0012179 | 0 | 0 |  | 1 | TRUE | wye
36 | LV_2701-309_0_3_load_34 | 42 | 0.0047886 | 0.0012001 | 0 | 0 |  | 1 | TRUE | wye
37 | LV_2701-309_0_3_load_35 | 43 | 0.006444 | 0.001615 | 0 | 0 |  | 1 | TRUE | wye
38 | LV_2701-309_0_3_load_42 | 44 | 0.0056179 | 0.001408 | 0 | 0 |  | 1 | TRUE | wye
39 | LV_2701-309_0_3_load_43 | 45 | 0.0059303 | 0.0014863 | 0 | 0 |  | 1 | TRUE | wye

## ext_grid
| name | bus | vm_pu | va_degree | slack_weight | in_service
0 |  | 28 | 1 | 0 | 1 | TRUE

## line
| name | std_type | from_bus | to_bus | length_km | r_ohm_per_km | x_ohm_per_km | c_nf_per_km | g_us_per_km | max_i_ka | df | parallel | type | in_service
0 | LV_2701-309_0_3_line_0 |  | 0 | 1 | 0.0077475 | 0.125 | 0.08 | 261 | 0 | 0.364 | 1 | 1 | cs | TRUE
1 | LV_2701-309_0_3_line_1 |  | 0 | 2 | 0.0094845 | 0.125 | 0.08 | 261 | 0 | 0.364 | 1 | 1 | cs | TRUE
2 | LV_2701-309_0_3_line_2 |  | 1 | 3 | 0.01078 | 0.125 | 0.08 | 261 | 0 | 0.364 | 1 | 1 | cs | TRUE
3 | LV_2701-309_0_3_line_3 |  | 3 | 4 | 0.012069 | 0.125 | 0.08 | 261 | 0 | 0.364 | 1 | 1 | cs | TRUE
4 | LV_2701-309_0_3_line_4 |  | 4 | 5 | 0.009663 | 0.125 | 0.08 | 261 | 0 | 0.364 | 1 | 1 | cs | TRUE
5 | LV_2701-309_0_3_line_5 |  | 4 | 6 | 0.0032008 | 0.125 | 0.08 | 261 | 0 | 0.364 | 1 | 1 | cs | TRUE
6 | LV_2701-309_0_3_line_6 |  | 5 | 7 | 0.010793 | 0.125 | 0.08 | 261 | 0 | 0.364 | 1 | 1 | cs | TRUE
7 | LV_2701-309_0_3_line_7 |  | 5 | 8 | 0.019956 | 0.125 | 0.08 | 261 | 0 | 0.364 | 1 | 2 | cs | TRUE
8 | LV_2701-309_0_3_line_8 |  | 6 | 12 | 0.0091139 | 0.125 | 0.08 | 261 | 0 | 0.364 | 1 | 1 | cs | TRUE
9 | LV_2701-309_0_3_line_9 |  | 7 | 18 | 0.0064714 | 0.125 | 0.08 | 261 | 0 | 0.364 | 1 | 1 | cs | TRUE
10 | LV_2701-309_0_3_line_10 |  | 8 | 19 | 0.0050754 | 0.125 | 0.08 | 261 | 0 | 0.364 | 1 | 2 | cs | TRUE
11 | LV_2701-309_0_3_line_11 |  | 9 | 10 | 0.047995 | 0.125 | 0.08 | 261 | 0 | 0.364 | 1 | 1 | cs | TRUE
12 | LV_2701-309_0_3_line_12 |  | 9 | 11 | 0.059248 | 0.125 | 0.08 | 261 | 0 | 0.364 | 1 | 1 | cs | TRUE
13 | LV_2701-309_0_3_line_13 |  | 10 | 20 | 0.0010687 | 0.125 | 0.08 | 261 | 0 | 0.364 | 1 | 1 | cs | TRUE
14 | LV_2701-309_0_3_line_14 |  | 11 | 21 | 0.012709 | 0.125 | 0.08 | 261 | 0 | 0.364 | 1 | 1 | cs | TRUE
15 | LV_2701-309_0_3_line_15 |  | 12 | 17 | 0.015444 | 0.125 | 0.08 | 261 | 0 | 0.364 | 1 | 1 | cs | TRUE
16 | LV_2701-309_0_3_line_16 |  | 13 | 14 | 0.072027 | 0.125 | 0.08 | 261 | 0 | 0.364 | 1 | 1 | cs | TRUE
17 | LV_2701-309_0_3_line_17 |  | 13 | 15 | 0.050235 | 0.125 | 0.08 | 261 | 0 | 0.364 | 1 | 1 | cs | TRUE
18 | LV_2701-309_0_3_line_18 |  | 15 | 24 | 0.054033 | 0.125 | 0.08 | 261 | 0 | 0.364 | 1 | 1 | cs | TRUE
19 | LV_2701-309_0_3_line_19 |  | 16 | 17 | 0.0058969 | 0.125 | 0.08 | 261 | 0 | 0.364 | 1 | 1 | cs | TRUE
20 | LV_2701-309_0_3_line_20 |  | 18 | 23 | 0.0059994 | 0.125 | 0.08 | 261 | 0 | 0.364 | 1 | 1 | cs | TRUE
21 | LV_2701-309_0_3_line_21 |  | 19 | 25 | 0.0054263 | 0.125 | 0.08 | 261 | 0 | 0.364 | 1 | 2 | cs | TRUE
22 | LV_2701-309_0_3_line_22 |  | 20 | 22 | 0.0050598 | 0.125 | 0.08 | 261 | 0 | 0.364 | 1 | 1 | cs | TRUE
23 | LV_2701-309_0_3_line_23 |  | 22 | 23 | 0.012342 | 0.125 | 0.08 | 261 | 0 | 0.364 | 1 | 1 | cs | TRUE
24 | LV_2701-309_0_3_line_24 |  | 24 | 35 | 0.0010013 | 0.125 | 0.08 | 261 | 0 | 0.364 | 1 | 1 | cs | TRUE
25 | LV_2701-309_0_3_line_25 |  | 25 | 26 | 0.002064 | 0.125 | 0.08 | 261 | 0 | 0.364 | 1 | 2 | cs | TRUE
26 | LV_2701-309_0_3_line_26 |  | 26 | 27 | 0.0018059 | 0.125 | 0.08 | 261 | 0 | 0.364 | 1 | 2 | cs | TRUE
27 | LV_2701-309_0_3_line_27 |  | 27 | 28 | 0.0023372 | 0.125 | 0.08 | 261 | 0 | 0.364 | 1 | 2 | cs | TRUE
28 | LV_2701-309_0_3_line_28 |  | 28 | 41 | 0.0020731 | 0.125 | 0.08 | 261 | 0 | 0.364 | 1 | 1 | cs | TRUE
29 | LV_2701-309_0_3_line_29 |  | 29 | 30 | 0.0072394 | 0.125 | 0.08 | 261 | 0 | 0.364 | 1 | 1 | cs | TRUE
30 | LV_2701-309_0_3_line_30 |  | 29 | 31 | 0.0036506 | 0.125 | 0.08 | 261 | 0 | 0.364 | 1 | 1 | cs | TRUE
31 | LV_2701-309_0_3_line_31 |  | 30 | 32 | 4.4714e-07 | 0.125 | 0.08 | 261 | 0 | 0.364 | 1 | 1 | cs | TRUE
32 | LV_2701-309_0_3_line_32 |  | 31 | 33 | 0.007948 | 0.125 | 0.08 | 261 | 0 | 0.364 | 1 | 1 | cs | TRUE
33 | LV_2701-309_0_3_line_33 |  | 32 | 34 | 0.013534 | 0.125 | 0.08 | 261 | 0 | 0.364 | 1 | 1 | cs | TRUE
34 | LV_2701-309_0_3_line_34 |  | 33 | 35 | 0.0070603 | 0.125 | 0.08 | 261 | 0 | 0.364 | 1 | 1 | cs | TRUE
35 | LV_2701-309_0_3_line_35 |  | 34 | 36 | 0.0025563 | 0.125 | 0.08 | 261 | 0 | 0.364 | 1 | 1 | cs | TRUE
36 | LV_2701-309_0_3_line_36 |  | 36 | 37 | 0.0072886 | 0.125 | 0.08 | 261 | 0 | 0.364 | 1 | 1 | cs | TRUE
37 | LV_2701-309_0_3_line_37 |  | 37 | 38 | 0.0033603 | 0.125 | 0.08 | 261 | 0 | 0.364 | 1 | 1 | cs | TRUE
38 | LV_2701-309_0_3_line_38 |  | 38 | 39 | 0.0028553 | 0.125 | 0.08 | 261 | 0 | 0.364 | 1 | 1 | cs | TRUE
39 | LV_2701-309_0_3_line_39 |  | 39 | 40 | 0.000808 | 0.125 | 0.08 | 261 | 0 | 0.364 | 1 | 1 | cs | TRUE
40 | LV_2701-309_0_3_line_40 |  | 40 | 45 | 0.0054172 | 0.125 | 0.08 | 261 | 0 | 0.364 | 1 | 1 | cs | TRUE
41 | LV_2701-309_0_3_line_41 |  | 41 | 42 | 0.004133 | 0.125 | 0.08 | 261 | 0 | 0.364 | 1 | 1 | cs | TRUE
42 | LV_2701-309_0_3_line_42 |  | 42 | 43 | 0.0020639 | 0.125 | 0.08 | 261 | 0 | 0.364 | 1 | 1 | cs | TRUE
43 | LV_2701-309_0_3_line_43 |  | 43 | 44 | 0.0043824 | 0.125 | 0.08 | 261 | 0 | 0.364 | 1 | 1 | cs | TRUE
44 | LV_2701-309_0_3_line_44 |  | 44 | 45 | 0.0018395 | 0.125 | 0.08 | 261 | 0 | 0.364 | 1 | 1 | cs | TRUE

## trafo
| name | std_type | hv_bus | lv_bus | sn_mva | vn_hv_kv | vn_lv_kv | vk_percent | vkr_percent | pfe_kw | i0_percent | shift_degree | tap_side | tap_neutral | tap_min | tap_max | tap_step_percent | tap_step_degree | tap_pos | tap_phase_shifter | parallel | df | in_service
0 | LV_2701-309_0_3_trafo_32 | 0.63 MVA 20/0.4 kV | 46 | 28 | 0.63 | 20 | 0.4 | 6 | 1.206 | 1.65 | 0.2619 | 150 | hv | 0 | -2 | 2 | 2.5 | 0 | 0 | FALSE | 1 | 1 | TRUE

## line_geodata
| x0 | y0 | x1 | y1 | x2 | y2 | x3 | y3 | x4 | y4
0 | 2610178.1822 | 1267270.8074 | 2610185.6209 | 1267268.6417
1 | 2610178.1822 | 1267270.8074 | 2610169.0759 | 1267273.4587
2 | 2610195.9715 | 1267265.6281 | 2610185.6209 | 1267268.6417
3 | 2610192.6118 | 1267254.0365 | 2610193.8689 | 1267258.3639 | 2610194.3403 | 1267259.988 | 2610194.6246 | 1267260.9781 | 2610195.9715 | 1267265.6281
4 | 2610192.6118 | 1267254.0365 | 2610183.3115 | 1267256.7558
5 | 2610192.6118 | 1267254.0365 | 2610195.6615 | 1267253.0648
6 | 2610183.3115 | 1267256.7558 | 2610180.8264 | 1267257.4965 | 2610173.0056 | 1267259.9609
7 | 2610183.3115 | 1267256.7558 | 2610175.3588 | 1267238.4532
8 | 2610204.3454 | 1267250.298 | 2610195.6615 | 1267253.0648
9 | 2610173.0056 | 1267259.9609 | 2610166.8334 | 1267261.9058
10 | 2610173.3361 | 1267233.7983 | 2610175.3588 | 1267238.4532
11 | 2610097.6933 | 1267283.5841 | 2610101.3002 | 1267282.6563 | 2610124.5331 | 1267275.235 | 2610143.4949 | 1267269.26
12 | 2610097.6933 | 1267283.5841 | 2610070.0032 | 1267231.2047
13 | 2610144.5141 | 1267268.9388 | 2610143.4949 | 1267269.26
14 | 2610070.0032 | 1267231.2047 | 2610064.0636 | 1267219.9693
15 | 2610219.0602 | 1267245.6096 | 2610204.3454 | 1267250.298
16 | 2610187.016 | 1267150.5768 | 2610173.5693 | 1267108.7023 | 2610162.6541 | 1267082.8433
17 | 2610116.3966 | 1267102.7562 | 2610162.6541 | 1267082.8433
18 | 2610116.3966 | 1267102.7562 | 2610137.9296 | 1267152.3127
19 | 2610224.6788 | 1267243.8194 | 2610219.0602 | 1267245.6096
20 | 2610166.8334 | 1267261.9058 | 2610161.1113 | 1267263.7089
21 | 2610171.1737 | 1267228.8215 | 2610173.3361 | 1267233.7983
22 | 2610149.34 | 1267267.4181 | 2610144.5141 | 1267268.9388
23 | 2610149.34 | 1267267.4181 | 2610161.1113 | 1267263.7089
24 | 2610138.3286 | 1267153.2311 | 2610137.9296 | 1267152.3127
25 | 2610170.3511 | 1267226.9284 | 2610171.1737 | 1267228.8215
26 | 2610170.3511 | 1267226.9284 | 2610169.6314 | 1267225.2722
27 | 2610168.7 | 1267223.1286 | 2610169.6314 | 1267225.2722
28 | 2610168.7 | 1267223.1286 | 2610167.8739 | 1267221.2272
29 | 2610148.6496 | 1267176.984 | 2610145.7646 | 1267170.3443
30 | 2610144.3097 | 1267166.9961 | 2610145.7646 | 1267170.3443
31 | 2610148.6497 | 1267176.9844 | 2610148.6496 | 1267176.984
32 | 2610144.3097 | 1267166.9961 | 2610141.1423 | 1267159.7065
33 | 2610148.6497 | 1267176.9844 | 2610154.0435 | 1267189.3976
34 | 2610138.3286 | 1267153.2311 | 2610141.1423 | 1267159.7065
35 | 2610154.0435 | 1267189.3976 | 2610155.0622 | 1267191.7422
36 | 2610157.9668 | 1267198.427 | 2610155.0622 | 1267191.7422
37 | 2610159.306 | 1267201.5089 | 2610157.9668 | 1267198.427
38 | 2610159.306 | 1267201.5089 | 2610160.4439 | 1267204.1277
39 | 2610160.7659 | 1267204.8688 | 2610160.4439 | 1267204.1277
40 | 2610160.7659 | 1267204.8688 | 2610162.9247 | 1267209.8372
41 | 2610167.8739 | 1267221.2272 | 2610166.2268 | 1267217.4366
42 | 2610166.2268 | 1267217.4366 | 2610165.4043 | 1267215.5437
43 | 2610165.4043 | 1267215.5437 | 2610163.6578 | 1267211.5243
44 | 2610162.9247 | 1267209.8372 | 2610163.6578 | 1267211.5243

## bus_geodata
| x | y | coords
0 | 2610178.1822 | 1267270.8074
1 | 2610185.6209 | 1267268.6417
2 | 2610169.0759 | 1267273.4587
3 | 2610195.9715 | 1267265.6281
4 | 2610192.6118 | 1267254.0365
5 | 2610183.3115 | 1267256.7558
6 | 2610195.6615 | 1267253.0648
7 | 2610173.0056 | 1267259.9609
8 | 2610175.3588 | 1267238.4532
9 | 2610097.6933 | 1267283.5841
10 | 2610143.4949 | 1267269.26
11 | 2610070.0032 | 1267231.2047
12 | 2610204.3454 | 1267250.298
13 | 2610162.6541 | 1267082.8433
14 | 2610187.016 | 1267150.5768
15 | 2610116.3966 | 1267102.7562
16 | 2610224.6788 | 1267243.8194
17 | 2610219.0602 | 1267245.6096
18 | 2610166.8334 | 1267261.9058
19 | 2610173.3361 | 1267233.7983
20 | 2610144.5141 | 1267268.9388
21 | 2610064.0636 | 1267219.9693
22 | 2610149.34 | 1267267.4181
23 | 2610161.1113 | 1267263.7089
24 | 2610137.9296 | 1267152.3127
25 | 2610171.1737 | 1267228.8215
26 | 2610170.3511 | 1267226.9284
27 | 2610169.6314 | 1267225.2722
28 | 2610168.7 | 1267223.1286
29 | 2610145.7646 | 1267170.3443
30 | 2610148.6496 | 1267176.984
31 | 2610144.3097 | 1267166.9961
32 | 2610148.6497 | 1267176.9844
33 | 2610141.1423 | 1267159.7065
34 | 2610154.0435 | 1267189.3976
35 | 2610138.3286 | 1267153.2311
36 | 2610155.0622 | 1267191.7422
37 | 2610157.9668 | 1267198.427
38 | 2610159.306 | 1267201.5089
39 | 2610160.4439 | 1267204.1277
40 | 2610160.7659 | 1267204.8688
41 | 2610167.8739 | 1267221.2272
42 | 2610166.2268 | 1267217.4366
43 | 2610165.4043 | 1267215.5437
44 | 2610163.6578 | 1267211.5243
45 | 2610162.9247 | 1267209.8372
46 | 2610183.3115 | 1267256.7558

## line_std_types
| c_nf_per_km | r_ohm_per_km | x_ohm_per_km | max_i_ka | type | q_mm2 | alpha | voltage_rating
NAYY 4x50 SE | 210 | 0.642 | 0.083 | 0.142 | cs | 50 | 0.00403 | LV
NAYY 4x120 SE | 264 | 0.225 | 0.08 | 0.242 | cs | 120 | 0.00403 | LV
NAYY 4x150 SE | 261 | 0.208 | 0.08 | 0.27 | cs | 150 | 0.00403 | LV
NA2XS2Y 1x95 RM/25 12/20 kV | 216 | 0.313 | 0.132 | 0.252 | cs | 95 | 0.00403 | MV
NA2XS2Y 1x185 RM/25 12/20 kV | 273 | 0.161 | 0.117 | 0.362 | cs | 185 | 0.00403 | MV
NA2XS2Y 1x240 RM/25 12/20 kV | 304 | 0.122 | 0.112 | 0.421 | cs | 240 | 0.00403 | MV
NA2XS2Y 1x95 RM/25 6/10 kV | 315 | 0.313 | 0.123 | 0.249 | cs | 95 | 0.00403 | MV
NA2XS2Y 1x185 RM/25 6/10 kV | 406 | 0.161 | 0.11 | 0.358 | cs | 185 | 0.00403 | MV
NA2XS2Y 1x240 RM/25 6/10 kV | 456 | 0.122 | 0.105 | 0.416 | cs | 240 | 0.00403 | MV
NA2XS2Y 1x150 RM/25 12/20 kV | 250 | 0.206 | 0.116 | 0.319 | cs | 150 | 0.00403 | MV
NA2XS2Y 1x120 RM/25 12/20 kV | 230 | 0.253 | 0.119 | 0.283 | cs | 120 | 0.00403 | MV
NA2XS2Y 1x70 RM/25 12/20 kV | 190 | 0.443 | 0.132 | 0.22 | cs | 70 | 0.00403 | MV
NA2XS2Y 1x150 RM/25 6/10 kV | 360 | 0.206 | 0.11 | 0.315 | cs | 150 | 0.00403 | MV
NA2XS2Y 1x120 RM/25 6/10 kV | 340 | 0.253 | 0.113 | 0.28 | cs | 120 | 0.00403 | MV
NA2XS2Y 1x70 RM/25 6/10 kV | 280 | 0.443 | 0.123 | 0.217 | cs | 70 | 0.00403 | MV
N2XS(FL)2Y 1x120 RM/35 64/110 kV | 112 | 0.153 | 0.166 | 0.366 | cs | 120 | 0.00393 | HV
N2XS(FL)2Y 1x185 RM/35 64/110 kV | 125 | 0.099 | 0.156 | 0.457 | cs | 185 | 0.00393 | HV
N2XS(FL)2Y 1x240 RM/35 64/110 kV | 135 | 0.075 | 0.149 | 0.526 | cs | 240 | 0.00393 | HV
N2XS(FL)2Y 1x300 RM/35 64/110 kV | 144 | 0.06 | 0.144 | 0.588 | cs | 300 | 0.00393 | HV
15-AL1/3-ST1A 0.4 | 11 | 1.8769 | 0.35 | 0.105 | ol | 16 | 0.00403 | LV
24-AL1/4-ST1A 0.4 | 11.25 | 1.2012 | 0.335 | 0.14 | ol | 24 | 0.00403 | LV
48-AL1/8-ST1A 0.4 | 12.2 | 0.5939 | 0.3 | 0.21 | ol | 48 | 0.00403 | LV
94-AL1/15-ST1A 0.4 | 13.2 | 0.306 | 0.29 | 0.35 | ol | 94 | 0.00403 | LV
34-AL1/6-ST1A 10.0 | 9.7 | 0.8342 | 0.36 | 0.17 | ol | 34 | 0.00403 | MV
48-AL1/8-ST1A 10.0 | 10.1 | 0.5939 | 0.35 | 0.21 | ol | 48 | 0.00403 | MV
70-AL1/11-ST1A 10.0 | 10.4 | 0.4132 | 0.339 | 0.29 | ol | 70 | 0.00403 | MV
94-AL1/15-ST1A 10.0 | 10.75 | 0.306 | 0.33 | 0.35 | ol | 94 | 0.00403 | MV
122-AL1/20-ST1A 10.0 | 11.1 | 0.2376 | 0.323 | 0.41 | ol | 122 | 0.00403 | MV
149-AL1/24-ST1A 10.0 | 11.25 | 0.194 | 0.315 | 0.47 | ol | 149 | 0.00403 | MV
34-AL1/6-ST1A 20.0 | 9.15 | 0.8342 | 0.382 | 0.17 | ol | 34 | 0.00403 | MV
48-AL1/8-ST1A 20.0 | 9.5 | 0.5939 | 0.372 | 0.21 | ol | 48 | 0.00403 | MV
70-AL1/11-ST1A 20.0 | 9.7 | 0.4132 | 0.36 | 0.29 | ol | 70 | 0.00403 | MV
94-AL1/15-ST1A 20.0 | 10 | 0.306 | 0.35 | 0.35 | ol | 94 | 0.00403 | MV
122-AL1/20-ST1A 20.0 | 10.3 | 0.2376 | 0.344 | 0.41 | ol | 122 | 0.00403 | MV
149-AL1/24-ST1A 20.0 | 10.5 | 0.194 | 0.337 | 0.47 | ol | 149 | 0.00403 | MV
184-AL1/30-ST1A 20.0 | 10.75 | 0.1571 | 0.33 | 0.535 | ol | 184 | 0.00403 | MV
243-AL1/39-ST1A 20.0 | 11 | 0.1188 | 0.32 | 0.645 | ol | 243 | 0.00403 | MV
48-AL1/8-ST1A 110.0 | 8 | 0.5939 | 0.46 | 0.21 | ol | 48 | 0.00403 | HV
70-AL1/11-ST1A 110.0 | 8.4 | 0.4132 | 0.45 | 0.29 | ol | 70 | 0.00403 | HV
94-AL1/15-ST1A 110.0 | 8.65 | 0.306 | 0.44 | 0.35 | ol | 94 | 0.00403 | HV
122-AL1/20-ST1A 110.0 | 8.5 | 0.2376 | 0.43 | 0.41 | ol | 122 | 0.00403 | HV
149-AL1/24-ST1A 110.0 | 8.75 | 0.194 | 0.41 | 0.47 | ol | 149 | 0.00403 | HV
184-AL1/30-ST1A 110.0 | 8.8 | 0.1571 | 0.4 | 0.535 | ol | 184 | 0.00403 | HV
243-AL1/39-ST1A 110.0 | 9 | 0.1188 | 0.39 | 0.645 | ol | 243 | 0.00403 | HV
305-AL1/39-ST1A 110.0 | 9.2 | 0.0949 | 0.38 | 0.74 | ol | 305 | 0.00403 | HV
490-AL1/64-ST1A 110.0 | 9.75 | 0.059 | 0.37 | 0.96 | ol | 490 | 0.00403 | HV
679-AL1/86-ST1A 110.0 | 9.95 | 0.042 | 0.36 | 1.15 | ol | 679 | 0.00403 | HV
490-AL1/64-ST1A 220.0 | 10 | 0.059 | 0.285 | 0.96 | ol | 490 | 0.00403 | HV
679-AL1/86-ST1A 220.0 | 11.7 | 0.042 | 0.275 | 1.15 | ol | 679 | 0.00403 | HV
490-AL1/64-ST1A 380.0 | 11 | 0.059 | 0.253 | 0.96 | ol | 490 | 0.00403 | HV
679-AL1/86-ST1A 380.0 | 14.6 | 0.042 | 0.25 | 1.15 | ol | 679 | 0.00403 | HV

## trafo_std_types
| i0_percent | pfe_kw | vkr_percent | sn_mva | vn_lv_kv | vn_hv_kv | vk_percent | shift_degree | vector_group | tap_side | tap_neutral | tap_min | tap_max | tap_step_degree | tap_step_percent | tap_phase_shifter
160 MVA 380/110 kV | 0.06 | 60 | 0.25 | 160 | 110 | 380 | 12.2 | 0 | Yy0 | hv | 0 | -9 | 9 | 0 | 1.5 | FALSE
100 MVA 220/110 kV | 0.06 | 55 | 0.26 | 100 | 110 | 220 | 12 | 0 | Yy0 | hv | 0 | -9 | 9 | 0 | 1.5 | FALSE
63 MVA 110/20 kV | 0.04 | 22 | 0.32 | 63 | 20 | 110 | 18 | 150 | YNd5 | hv | 0 | -9 | 9 | 0 | 1.5 | FALSE
40 MVA 110/20 kV | 0.05 | 18 | 0.34 | 40 | 20 | 110 | 16.2 | 150 | YNd5 | hv | 0 | -9 | 9 | 0 | 1.5 | FALSE
25 MVA 110/20 kV | 0.07 | 14 | 0.41 | 25 | 20 | 110 | 12 | 150 | YNd5 | hv | 0 | -9 | 9 | 0 | 1.5 | FALSE
63 MVA 110/10 kV | 0.04 | 22 | 0.32 | 63 | 10 | 110 | 18 | 150 | YNd5 | hv | 0 | -9 | 9 | 0 | 1.5 | FALSE
40 MVA 110/10 kV | 0.05 | 18 | 0.34 | 40 | 10 | 110 | 16.2 | 150 | YNd5 | hv | 0 | -9 | 9 | 0 | 1.5 | FALSE
25 MVA 110/10 kV | 0.07 | 14 | 0.41 | 25 | 10 | 110 | 12 | 150 | YNd5 | hv | 0 | -9 | 9 | 0 | 1.5 | FALSE
0.25 MVA 20/0.4 kV | 0.32 | 0.8 | 1.44 | 0.25 | 0.4 | 20 | 6 | 150 | Yzn5 | hv | 0 | -2 | 2 | 0 | 2.5 | FALSE
0.4 MVA 20/0.4 kV | 0.3375 | 1.35 | 1.425 | 0.4 | 0.4 | 20 | 6 | 150 | Dyn5 | hv | 0 | -2 | 2 | 0 | 2.5 | FALSE
0.63 MVA 20/0.4 kV | 0.2619 | 1.65 | 1.206 | 0.63 | 0.4 | 20 | 6 | 150 | Dyn5 | hv | 0 | -2 | 2 | 0 | 2.5 | FALSE
0.25 MVA 10/0.4 kV | 0.24 | 0.6 | 1.2 | 0.25 | 0.4 | 10 | 4 | 150 | Dyn5 | hv | 0 | -2 | 2 | 0 | 2.5 | FALSE
0.4 MVA 10/0.4 kV | 0.2375 | 0.95 | 1.325 | 0.4 | 0.4 | 10 | 4 | 150 | Dyn5 | hv | 0 | -2 | 2 | 0 | 2.5 | FALSE
0.63 MVA 10/0.4 kV | 0.1873 | 1.18 | 1.0794 | 0.63 | 0.4 | 10 | 4 | 150 | Dyn5 | hv | 0 | -2 | 2 | 0 | 2.5 | FALSE

## trafo3w_std_types
| sn_hv_mva | sn_mv_mva | sn_lv_mva | vn_hv_kv | vn_mv_kv | vn_lv_kv | vk_hv_percent | vk_mv_percent | vk_lv_percent | vkr_hv_percent | vkr_mv_percent | vkr_lv_percent | pfe_kw | i0_percent | shift_mv_degree | shift_lv_degree | vector_group | tap_side | tap_neutral | tap_min | tap_max | tap_step_percent
63/25/38 MVA 110/20/10 kV | 63 | 25 | 38 | 110 | 20 | 10 | 10.4 | 10.4 | 10.4 | 0.28 | 0.32 | 0.35 | 35 | 0.89 | 0 | 0 | YN0yn0yn0 | hv | 0 | -10 | 10 | 1.2
63/25/38 MVA 110/10/10 kV | 63 | 25 | 38 | 110 | 10 | 10 | 10.4 | 10.4 | 10.4 | 0.28 | 0.32 | 0.35 | 35 | 0.89 | 0 | 0 | YN0yn0yn0 | hv | 0 | -10 | 10 | 1.2

## fuse_std_types
| fuse_type | i_rated_a | t_avg | t_min | t_total | x_avg | x_min | x_total
HV 100A | HV 100A | 100 | 0 | [10.0, 3.64, 0.854, 0.281, 0.1, 0.0531, 0.022, 0.01] | [10.0, 4.267, 1.21, 0.403, 0.1, 0.058, 0.022, 0.01] | 0 | [300.0, 350.0, 450.0, 550.0, 700.0, 850.0, 1200.0, 1752.0] | [600.0, 700.0, 900.0, 1150.0, 1665.0, 2000.0, 3000.0, 4313.0]
HV 10A | HV 10A | 10 | 0 | [10.0, 1675.0, 0.344, 0.156, 0.1, 0.0417, 0.0171, 0.01] | [10.0, 1.3, 0.3, 0.155, 0.1, 0.0555, 0.023, 0.01] | 0 | [30.0, 32.0, 35.0, 37.0, 39.0, 50.0, 70.0, 88.0] | [60.0, 70.0, 80.0, 87.0, 94.0, 110.0, 150.0, 216.0]
HV 125A | HV 125A | 125 | 0 | [10.0, 1.82, 0.344, 0.1, 0.0467, 0.0269, 0.01] | [10.0, 2.478, 0.426, 0.1, 0.0427, 0.0211, 0.01] | 0 | [375.0, 500.0, 700.0, 925.0, 1200.0, 1500.0, 2341.0] | [750.0, 1000.0, 1500.0, 2200.0, 3000.0, 4000.0, 5765.0]
HV 160A | HV 160A | 160 | 0 | [10.0, 4.15, 1.03, 0.198, 0.1, 0.051, 0.0172, 0.01] | [10.0, 2.3, 0.734, 0.274, 0.1, 0.046, 0.0177, 0.01] | 0 | [480.0, 550.0, 700.0, 1000.0, 1260.0, 1600.0, 2500.0, 3227.0] | [960.0, 1300.0, 1700.0, 2200.0, 2996.0, 4000.0, 6000.0, 7946.0]
HV 16A | HV 16A | 16 | 0 | [10.0, 0.352, 0.164, 0.1, 0.0649, 0.0342, 0.01] | [10.0, 2.34, 0.722, 0.181, 0.1, 0.055, 0.0296, 0.01] | 0 | [48.0, 60.0, 65.0, 71.0, 80.0, 100.0, 162.0] | [96.0, 110.0, 125.0, 150.0, 168.0, 200.0, 250.0, 398.0]
HV 200A | HV 200A | 200 | 0 | [10.0, 4.267, 1.21, 0.403, 0.1, 0.058, 0.022, 0.01] | [10.0, 3.73, 1.654, 0.328, 0.1, 0.0531, 0.019, 0.01] | 0 | [600.0, 700.0, 900.0, 1150.0, 1665.0, 2000.0, 3000.0, 4313.0] | [1200.0, 1500.0, 1800.0, 2700.0, 3960.0, 5000.0, 7500.0, 10620.0]
HV 20A | HV 20A | 20 | 0 | [10.0, 1.3, 0.3, 0.155, 0.1, 0.0555, 0.023, 0.01] | [10.0, 1.3, 0.161, 0.1, 0.0611, 0.0399, 0.0141, 0.01] | 0 | [60.0, 70.0, 80.0, 87.0, 94.0, 110.0, 150.0, 216.0] | [120.0, 150.0, 200.0, 223.0, 260.0, 300.0, 450.0, 532.0]
HV 25A | HV 25A | 25 | 0 | [10.0, 2.512, 0.833, 0.299, 0.1, 0.0372, 0.0223, 0.01] | [10.0, 3.125, 0.597, 0.198, 0.1, 0.0378, 0.022, 0.01] | 0 | [75.0, 82.0, 90.0, 100.0, 124.0, 170.0, 200.0, 289.0] | [150.0, 170.0, 210.0, 250.0, 294.0, 400.0, 500.0, 711.0]
HV 31.5A | HV 31.5A | 31.5 | 0 | [10.0, 2.34, 0.722, 0.181, 0.1, 0.055, 0.0296, 0.01] | [10.0, 2.84, 0.368, 0.164, 0.1, 0.0621, 0.0378, 0.0195, 0.01] | 0 | [95.0, 110.0, 125.0, 150.0, 165.0, 200.0, 250.0, 390.0] | [189.0, 220.0, 300.0, 350.0, 393.0, 450.0, 530.0, 700.0, 960.0]
HV 40A | HV 40A | 40 | 0 | [10.0, 1.3, 0.161, 0.1, 0.0611, 0.0399, 0.0141, 0.01] | [10.0, 2.05, 0.369, 0.198, 0.1, 0.051, 0.0298, 0.01] | 0 | [120.0, 150.0, 200.0, 223.0, 260.0, 300.0, 450.0, 532.0] | [240.0, 300.0, 400.0, 450.0, 530.0, 650.0, 800.0, 1311.0]
HV 50A | HV 50A | 50 | 0 | [10.0, 3.215, 0.597, 0.198, 0.1, 0.0378, 0.022, 0.01] | [10.0, 3.64, 0.854, 0.281, 0.1, 0.0531, 0.022, 0.01] | 0 | [150.0, 170.0, 210.0, 250.0, 294.0, 400.0, 500.0, 711.0] | [300.0, 350.0, 450.0, 550.0, 700.0, 850.0, 1200.0, 1752.0]
HV 6.3A | HV 6.3A | 6.3 | 0 | [10.0, 1.39, 0.344, 0.168, 0.1, 0.056, 0.0263, 0.01] | [10.0, 1.711, 0.516, 0.198, 0.1, 0.0634, 0.0303, 0.01] | 0 | [19.0, 19.5, 20.4, 20.8, 22.0, 25.0, 32.0, 48.0] | [38.0, 40.0, 43.0, 48.0, 53.0, 60.0, 75.0, 118.0]
HV 63A | HV 63A | 63 | 0 | [10.0, 2.84, 0.368, 0.164, 0.1, 0.0621, 0.0378, 0.0195, 0.01] | [10.0, 1.82, 0.344, 0.1, 0.0467, 0.0269, 0.01] | 0 | [189.0, 220.0, 300.0, 350.0, 393.0, 450.0, 530.0, 700.0, 961.0] | [378.0, 500.0, 700.0, 934.0, 1200.0, 1500.0, 2366.0]
HV 80A | HV 80A | 80 | 0 | [10.0, 2.05, 0.369, 0.198, 0.1, 0.051, 0.0298, 0.01] | [10.0, 4.15, 1.03, 0.198, 0.1, 0.051, 0.0172, 0.01] | 0 | [240.0, 300.0, 400.0, 450.0, 530.0, 650.0, 800.0, 1311.0] | [480.0, 550.0, 700.0, 1000.0, 1260.0, 1600.0, 2500.0, 3227.0]
Siemens NH-1-100 | Siemens NH-1-100 | 100 | [5400.0, 2000.0, 400.0, 20.0, 1.0, 0.2, 0.012, 0.004] | 0 | 0 | [150.0, 190.0, 250.0, 430.0, 900.0, 1250.0, 2700.0, 3600.0] | 0 | 0
Siemens NH-1-125 | Siemens NH-1-125 | 125 | [4800.0, 120.0, 7.0, 0.1, 0.004] | 0 | 0 | [180.0, 400.0, 740.0, 2000.0, 4250.0] | 0 | 0
Siemens NH-1-16 | Siemens NH-1-16 | 16 | [4000.0, 400.0, 2.0, 0.1, 0.04, 0.01] | 0 | 0 | [26.0, 35.0, 75.0, 150.0, 200.0, 300.0] | 0 | 0
Siemens NH-1-160 | Siemens NH-1-160 | 160 | [4800.0, 120.0, 7.0, 0.1, 0.004] | 0 | 0 | [210.0, 500.0, 900.0, 2300.0, 5000.0] | 0 | 0
Siemens NH-1-25 | Siemens NH-1-25 | 25 | [4000.0, 1000.0, 10.0, 0.2, 0.02, 0.01] | 0 | 0 | [40.0, 50.0, 100.0, 210.0, 400.0, 500.0] | 0 | 0
Siemens NH-1-50 | Siemens NH-1-50 | 50 | [4000.0, 40.0, 4.0, 1.0, 0.02, 0.01] | 0 | 0 | [86.0, 200.0, 300.0, 400.0, 1000.0, 1280.0] | 0 | 0
Siemens NH-1-63 | Siemens NH-1-63 | 63 | [4000.0, 100.0, 10.0, 2.0, 0.04, 0.01] | 0 | 0 | [100.0, 200.0, 300.0, 400.0, 1000.0, 1500.0] | 0 | 0
Siemens NH-1-80 | Siemens NH-1-80 | 80 | [4800.0, 120.0, 7.0, 0.1, 0.01] | 0 | 0 | [150.58, 250.0, 450.0, 1150.0, 2470.0] | 0 | 0
Siemens NH-2-1000 | Siemens NH-2-1000 | 1000 | [4800.0, 120.0, 7.0, 0.1, 0.004] | 0 | 0 | [1900.0, 3500.0, 8400.0, 24000.0, 52000.0] | 0 | 0
Siemens NH-2-200 | Siemens NH-2-200 | 200 | [4800.0, 120.0, 7.0, 0.1, 0.004] | 0 | 0 | [280.0, 650.0, 1200.0, 3000.0, 7000.0] | 0 | 0
Siemens NH-2-224 | Siemens NH-2-224 | 224 | [4800.0, 120.0, 7.0, 0.2, 0.04, 0.004] | 0 | 0 | [400.0, 750.0, 1453.0, 3025.0, 4315.0, 7600.0] | 0 | 0
Siemens NH-2-250 | Siemens NH-2-250 | 250 | [4800.0, 120.0, 7.0, 0.1, 0.004] | 0 | 0 | [450.0, 800.0, 1650.0, 4000.0, 8500.0] | 0 | 0
Siemens NH-2-315 | Siemens NH-2-315 | 315 | [4800.0, 120.0, 7.0, 0.1, 0.004] | 0 | 0 | [550.0, 920.0, 1900.0, 5000.0, 11000.0] | 0 | 0
Siemens NH-2-355 | Siemens NH-2-355 | 355 | [4800.0, 120.0, 6.0, 0.1, 0.004] | 0 | 0 | [650.0, 1116.27, 2350.0, 5840.0, 12790.0] | 0 | 0
Siemens NH-2-400 | Siemens NH-2-400 | 400 | [4800.0, 120.0, 7.0, 0.1, 0.004] | 0 | 0 | [720.0, 1350.0, 2800.0, 6500.0, 15000.0] | 0 | 0
Siemens NH-2-425 | Siemens NH-2-425 | 425 | [4800.0, 120.0, 7.0, 0.1, 0.004] | 0 | 0 | [850.0, 1500.0, 3050.0, 7500.0, 16500.0] | 0 | 0
Siemens NH-2-630 | Siemens NH-2-630 | 630 | [4800.0, 120.0, 7.0, 0.1, 0.004] | 0 | 0 | [1200.0, 2000.0, 4800.0, 12000.0, 26000.0] | 0 | 0

## res_bus
| vm_pu | va_degree | p_mw | q_mvar
0 | 0.99563 | -0.083908 | 0.017187 | 0.0043075
1 | 0.99581 | -0.080536 | 0.0083338 | 0.0020886
2 | 0.99557 | -0.085169 | 0.007566 | 0.0018962
3 | 0.99613 | -0.074269 | 0 | 0
4 | 0.9965 | -0.067257 | 0 | 0
5 | 0.99708 | -0.055935 | 0 | 0
6 | 0.9964 | -0.069151 | 0.011053 | 0.0027701
7 | 0.99614 | -0.074122 | 0.0053753 | 0.0013472
8 | 0.99856 | -0.027495 | 0.014723 | 0.0036899
9 | 0.99331 | -0.12864 | 0 | 0
10 | 0.99393 | -0.11679 | 0.011711 | 0.002935
11 | 0.99256 | -0.14329 | 0.0058059 | 0.0014551
12 | 0.99621 | -0.072777 | 0.0074847 | 0.0018758
13 | 0.99352 | -0.12465 | 0 | 0
14 | 0.99277 | -0.13933 | 0.011528 | 0.0028892
15 | 0.99405 | -0.11443 | 0 | 0
16 | 0.99596 | -0.077688 | 0.0076822 | 0.0019253
17 | 0.996 | -0.076892 | 0.0074876 | 0.0018766
18 | 0.9956 | -0.084431 | 0.0051789 | 0.001298
19 | 0.99898 | -0.019623 | 0.0099408 | 0.0024914
20 | 0.99395 | -0.11631 | 0.035234 | 0.0088304
21 | 0.99246 | -0.14512 | 0.0081758 | 0.002049
22 | 0.99423 | -0.11087 | 0.019179 | 0.0048066
23 | 0.99514 | -0.093452 | 0.0053614 | 0.0013437
24 | 0.99462 | -0.10345 | 0.0021251 | 0.00053261
25 | 0.99944 | -0.010742 | 0.0047854 | 0.0011993
26 | 0.99962 | -0.0072806 | 0.0048649 | 0.0012193
27 | 0.99978 | -0.0041762 | 0.0078589 | 0.0019696
28 | 1 | 0 | -0.34786 | -0.087278
29 | 0.99494 | -0.097384 | 0.013306 | 0.0033347
30 | 0.99516 | -0.0931 | 0.0067766 | 0.0016984
31 | 0.99487 | -0.098689 | 0.002133 | 0.00053458
32 | 0.99516 | -0.0931 | 0.044543 | 0.011164
33 | 0.99474 | -0.10123 | 0.0023227 | 0.00058213
34 | 0.9962 | -0.07289 | 0.0067476 | 0.0016911
35 | 0.99463 | -0.10321 | 0.0021931 | 0.00054964
36 | 0.99642 | -0.068775 | 0.0062304 | 0.0015615
37 | 0.99707 | -0.056255 | 0.0048478 | 0.001215
38 | 0.99738 | -0.050203 | 0.0019625 | 0.00049185
39 | 0.99766 | -0.044965 | 0.004868 | 0.00122
40 | 0.99774 | -0.043414 | 0.0026746 | 0.00067033
41 | 0.99974 | -0.0050567 | 0.0048594 | 0.0012179
42 | 0.99923 | -0.014795 | 0.0047886 | 0.0012001
43 | 0.99898 | -0.019489 | 0.006444 | 0.001615
44 | 0.99849 | -0.02897 | 0.0056179 | 0.001408
45 | 0.99829 | -0.032772 | 0.0059303 | 0.0014863
46 | 0.99998 | 149.9956 | 0 | 0

## res_line
| p_from_mw | q_from_mvar | p_to_mw | q_to_mvar | pl_mw | ql_mvar | i_from_ka | i_to_ka | i_ka | vm_from_pu | va_from_degree | vm_to_pu | va_to_degree | loading_percent
0 | -0.024754 | -0.0062039 | 0.024758 | 0.0062063 | 3.9764e-06 | 2.4441e-06 | 0.036995 | 0.036995 | 0.036995 | 0.99563 | -0.083908 | 0.99581 | -0.080536 | 10.1635
1 | 0.0075664 | 0.0018964 | -0.007566 | -0.0018962 | 4.5482e-07 | 1.6775e-07 | 0.011308 | 0.011308 | 0.011308 | 0.99563 | -0.083908 | 0.99557 | -0.085169 | 3.1067
2 | -0.033091 | -0.008295 | 0.033101 | 0.0083011 | 9.8847e-06 | 6.1859e-06 | 0.049448 | 0.049448 | 0.049448 | 0.99581 | -0.080536 | 0.99613 | -0.074269 | 13.5847
3 | -0.033101 | -0.0083011 | 0.033112 | 0.0083081 | 1.1066e-05 | 6.9251e-06 | 0.049448 | 0.049448 | 0.049448 | 0.99613 | -0.074269 | 0.9965 | -0.067257 | 13.5847
4 | -0.06683 | -0.016762 | 0.066866 | 0.016785 | 3.609e-05 | 2.2972e-05 | 0.099798 | 0.099798 | 0.099798 | 0.9965 | -0.067257 | 0.99708 | -0.055935 | 27.417
5 | 0.033718 | 0.0084539 | -0.033714 | -0.008452 | 3.0429e-06 | 1.9058e-06 | 0.05035 | 0.05035 | 0.05035 | 0.9965 | -0.067257 | 0.9964 | -0.069151 | 13.8324
6 | 0.096287 | 0.024233 | -0.096203 | -0.02418 | 8.3613e-05 | 5.3372e-05 | 0.14373 | 0.14373 | 0.14373 | 0.99708 | -0.055935 | 0.99614 | -0.074122 | 39.4866
7 | -0.16315 | -0.041018 | 0.16337 | 0.04116 | 0.00022191 | 0.0001415 | 0.24353 | 0.24353 | 0.24353 | 0.99708 | -0.055935 | 0.99856 | -0.027495 | 33.4518
8 | 0.022662 | 0.0056819 | -0.022658 | -0.0056796 | 3.9146e-06 | 2.3867e-06 | 0.033844 | 0.033844 | 0.033844 | 0.9964 | -0.069151 | 0.99621 | -0.072777 | 9.2977
9 | 0.090828 | 0.022833 | -0.090783 | -0.022804 | 4.4689e-05 | 2.8517e-05 | 0.1357 | 0.1357 | 0.1357 | 0.99614 | -0.074122 | 0.9956 | -0.084431 | 37.2807
10 | -0.1781 | -0.04485 | 0.17816 | 0.044893 | 6.7065e-05 | 4.2789e-05 | 0.26547 | 0.26547 | 0.26547 | 0.99856 | -0.027495 | 0.99898 | -0.019623 | 36.4654
11 | -0.013992 | -0.0035099 | 0.014 | 0.0035143 | 7.9081e-06 | 4.4395e-06 | 0.020962 | 0.020961 | 0.020962 | 0.99331 | -0.12864 | 0.99393 | -0.11679 | 5.7587
12 | 0.013992 | 0.0035099 | -0.013982 | -0.0035044 | 9.7626e-06 | 5.4817e-06 | 0.020962 | 0.020962 | 0.020962 | 0.99331 | -0.12864 | 0.99256 | -0.14329 | 5.7588
13 | -0.025711 | -0.0064493 | 0.025711 | 0.0064497 | 5.9382e-07 | 3.6619e-07 | 0.038494 | 0.038494 | 0.038494 | 0.99393 | -0.11679 | 0.99395 | -0.11631 | 10.5752
14 | 0.0081765 | 0.0020493 | -0.0081758 | -0.002049 | 7.161e-07 | 2.9406e-07 | 0.012258 | 0.012258 | 0.012258 | 0.99256 | -0.14329 | 0.99246 | -0.14512 | 3.3676
15 | 0.015173 | 0.0038037 | -0.01517 | -0.003802 | 2.9748e-06 | 1.7028e-06 | 0.022664 | 0.022664 | 0.022664 | 0.99621 | -0.072777 | 0.996 | -0.076892 | 6.2264
16 | 0.011536 | 0.0028934 | -0.011528 | -0.0028892 | 8.0639e-06 | 4.2289e-06 | 0.017279 | 0.017279 | 0.017279 | 0.99352 | -0.12465 | 0.99277 | -0.13933 | 4.7469
17 | -0.011536 | -0.0028934 | 0.011542 | 0.0028964 | 5.624e-06 | 2.9485e-06 | 0.017279 | 0.017278 | 0.017279 | 0.99352 | -0.12465 | 0.99405 | -0.11443 | 4.7468
18 | -0.011542 | -0.0028964 | 0.011548 | 0.0028995 | 6.049e-06 | 3.1705e-06 | 0.017278 | 0.017278 | 0.017278 | 0.99405 | -0.11443 | 0.99462 | -0.10345 | 4.7468
19 | -0.0076822 | -0.0019253 | 0.0076824 | 0.0019254 | 2.9131e-07 | 1.097e-07 | 0.011478 | 0.011478 | 0.011478 | 0.99596 | -0.077688 | 0.996 | -0.076892 | 3.1532
20 | 0.085604 | 0.021506 | -0.085567 | -0.021483 | 3.6838e-05 | 2.3498e-05 | 0.12796 | 0.12796 | 0.12796 | 0.9956 | -0.084431 | 0.99514 | -0.093452 | 35.1542
21 | -0.18811 | -0.047384 | 0.18819 | 0.047435 | 7.9924e-05 | 5.1009e-05 | 0.28028 | 0.28028 | 0.28028 | 0.99898 | -0.019623 | 0.99944 | -0.010742 | 38.4994
22 | -0.060945 | -0.01528 | 0.060961 | 0.01529 | 1.5796e-05 | 1.0044e-05 | 0.091241 | 0.091241 | 0.091241 | 0.99395 | -0.11631 | 0.99423 | -0.11087 | 25.0662
23 | -0.080139 | -0.020097 | 0.080206 | 0.020139 | 6.6585e-05 | 4.2454e-05 | 0.11994 | 0.11994 | 0.11994 | 0.99423 | -0.11087 | 0.99514 | -0.093452 | 32.9518
24 | -0.013673 | -0.0034321 | 0.013673 | 0.0034322 | 1.5715e-07 | 8.758e-08 | 0.020457 | 0.020457 | 0.020457 | 0.99462 | -0.10345 | 0.99463 | -0.10321 | 5.6202
25 | -0.19297 | -0.048634 | 0.193 | 0.048655 | 3.1966e-05 | 2.0404e-05 | 0.2874 | 0.2874 | 0.2874 | 0.99944 | -0.010742 | 0.99962 | -0.0072806 | 39.4781
26 | -0.19787 | -0.049874 | 0.1979 | 0.049893 | 2.9396e-05 | 1.8766e-05 | 0.29464 | 0.29464 | 0.29464 | 0.99962 | -0.0072806 | 0.99978 | -0.0041762 | 40.4728
27 | -0.20576 | -0.051862 | 0.2058 | 0.051889 | 4.1124e-05 | 2.6258e-05 | 0.30634 | 0.30634 | 0.30634 | 0.99978 | -0.0041762 | 1 | 0 | 42.0795
28 | 0.14041 | 0.035389 | -0.14038 | -0.035367 | 3.3961e-05 | 2.1708e-05 | 0.20901 | 0.20901 | 0.20901 | 1 | 0 | 0.99974 | -0.0050567 | 57.42
29 | -0.033632 | -0.0084362 | 0.033639 | 0.0084405 | 6.8694e-06 | 4.3024e-06 | 0.050303 | 0.050303 | 0.050303 | 0.99494 | -0.097384 | 0.99516 | -0.0931 | 13.8195
30 | 0.020327 | 0.0051015 | -0.020326 | -0.0051007 | 1.2654e-06 | 7.6246e-07 | 0.030403 | 0.030403 | 0.030403 | 0.99494 | -0.097384 | 0.99487 | -0.098689 | 8.3525
31 | -0.040416 | -0.010139 | 0.040416 | 0.010139 | 6.1243e-10 | 3.9196e-10 | 0.060436 | 0.060436 | 0.060436 | 0.99516 | -0.0931 | 0.99516 | -0.0931 | 16.6032
32 | 0.018193 | 0.0045662 | -0.01819 | -0.0045649 | 2.2072e-06 | 1.3094e-06 | 0.027213 | 0.027213 | 0.027213 | 0.99487 | -0.098689 | 0.99474 | -0.10123 | 7.4761
33 | -0.084959 | -0.021303 | 0.085041 | 0.021355 | 8.1912e-05 | 5.2248e-05 | 0.12704 | 0.12704 | 0.12704 | 0.99516 | -0.0931 | 0.9962 | -0.07289 | 34.901
34 | 0.015868 | 0.0039827 | -0.015866 | -0.0039819 | 1.4919e-06 | 8.632e-07 | 0.023738 | 0.023738 | 0.023738 | 0.99474 | -0.10123 | 0.99463 | -0.10321 | 6.5215
35 | -0.091789 | -0.023046 | 0.091807 | 0.023057 | 1.8023e-05 | 1.1502e-05 | 0.13712 | 0.13712 | 0.13712 | 0.9962 | -0.07289 | 0.99642 | -0.068775 | 37.6699
36 | -0.098037 | -0.024619 | 0.098096 | 0.024656 | 5.8599e-05 | 3.7408e-05 | 0.14642 | 0.14642 | 0.14642 | 0.99642 | -0.068775 | 0.99707 | -0.056255 | 40.226
37 | -0.10294 | -0.025871 | 0.10297 | 0.02589 | 2.9752e-05 | 1.8998e-05 | 0.15366 | 0.15366 | 0.15366 | 0.99707 | -0.056255 | 0.99738 | -0.050203 | 42.2136
38 | -0.10494 | -0.026382 | 0.10496 | 0.026399 | 2.6253e-05 | 1.6765e-05 | 0.15659 | 0.15659 | 0.15659 | 0.99738 | -0.050203 | 0.99766 | -0.044965 | 43.0179
39 | -0.10983 | -0.027619 | 0.10984 | 0.027624 | 8.1342e-06 | 5.1953e-06 | 0.16385 | 0.16385 | 0.16385 | 0.99766 | -0.044965 | 0.99774 | -0.043414 | 45.0126
40 | -0.11251 | -0.028294 | 0.11257 | 0.028331 | 5.7223e-05 | 3.6552e-05 | 0.16783 | 0.16783 | 0.16783 | 0.99774 | -0.043414 | 0.99829 | -0.032772 | 46.1085
41 | 0.13552 | 0.034149 | -0.13546 | -0.034109 | 6.3101e-05 | 4.033e-05 | 0.20178 | 0.20178 | 0.20178 | 0.99974 | -0.0050567 | 0.99923 | -0.014795 | 55.433
42 | 0.13067 | 0.032909 | -0.13064 | -0.03289 | 2.9322e-05 | 1.8739e-05 | 0.19465 | 0.19465 | 0.19465 | 0.99923 | -0.014795 | 0.99898 | -0.019489 | 53.4739
43 | 0.1242 | 0.031275 | -0.12414 | -0.031239 | 5.6274e-05 | 3.5958e-05 | 0.18505 | 0.18505 | 0.18505 | 0.99898 | -0.019489 | 0.99849 | -0.02897 | 50.8369
44 | 0.11852 | 0.029831 | -0.1185 | -0.029817 | 2.1531e-05 | 1.3756e-05 | 0.17667 | 0.17667 | 0.17667 | 0.99849 | -0.02897 | 0.99829 | -0.032772 | 48.5369

## res_trafo
| p_hv_mw | q_hv_mvar | p_lv_mw | q_lv_mvar | pl_mw | ql_mvar | i_hv_ka | i_lv_ka | vm_hv_pu | va_hv_degree | vm_lv_pu | va_lv_degree | loading_percent
0 | -6.4999e-16 | 2.4266e-15 | 0.00165 | 1.2699e-07 | 0.00165 | 1.2699e-07 | 7.2519e-17 | 0.0023815 | 0.99998 | 149.9956 | 1 | 0 | 0.2619

## res_ext_grid
| p_mw | q_mvar
0 | 0.35263 | 0.088472

## res_load
| p_mw | q_mvar
0 | 0.017187 | 0.0043075
1 | 0.0083338 | 0.0020886
2 | 0.007566 | 0.0018962
3 | 0.011053 | 0.0027701
4 | 0.0053753 | 0.0013472
5 | 0.014723 | 0.0036899
6 | 0.011711 | 0.002935
7 | 0.0058059 | 0.0014551
8 | 0.0074847 | 0.0018758
9 | 0.011528 | 0.0028892
10 | 0.0076822 | 0.0019253
11 | 0.0074876 | 0.0018766
12 | 0.0051789 | 0.001298
13 | 0.0099408 | 0.0024914
14 | 0.035234 | 0.0088304
15 | 0.0081758 | 0.002049
16 | 0.019179 | 0.0048066
17 | 0.0053614 | 0.0013437
18 | 0.0021251 | 0.00053261
19 | 0.0047854 | 0.0011993
20 | 0.0048649 | 0.0012193
21 | 0.0078589 | 0.0019696
22 | 0.0047659 | 0.0011944
23 | 0.013306 | 0.0033347
24 | 0.0067766 | 0.0016984
25 | 0.002133 | 0.00053458
26 | 0.044543 | 0.011164
27 | 0.0023227 | 0.00058213
28 | 0.0067476 | 0.0016911
29 | 0.0021931 | 0.00054964
30 | 0.0062304 | 0.0015615
31 | 0.0048478 | 0.001215
32 | 0.0019625 | 0.00049185
33 | 0.004868 | 0.00122
34 | 0.0026746 | 0.00067033
35 | 0.0048594 | 0.0012179
36 | 0.0047886 | 0.0012001
37 | 0.006444 | 0.001615
38 | 0.0056179 | 0.001408
39 | 0.0059303 | 0.0014863

## dtypes
| element | column | dtype
0 | bus | name | object
1 | bus | vn_kv | float64
2 | bus | type | object
3 | bus | zone | object
4 | bus | in_service | bool
5 | load | name | object
6 | load | bus | uint32
7 | load | p_mw | float64
8 | load | q_mvar | float64
9 | load | const_z_percent | float64
10 | load | const_i_percent | float64
11 | load | sn_mva | float64
12 | load | scaling | float64
13 | load | in_service | bool
14 | load | type | object
15 | ext_grid | name | object
16 | ext_grid | bus | uint32
17 | ext_grid | vm_pu | float64
18 | ext_grid | va_degree | float64
19 | ext_grid | slack_weight | float64
20 | ext_grid | in_service | bool
21 | line | name | object
22 | line | std_type | object
23 | line | from_bus | uint32
24 | line | to_bus | uint32
25 | line | length_km | float64
26 | line | r_ohm_per_km | float64
27 | line | x_ohm_per_km | float64
28 | line | c_nf_per_km | float64
29 | line | g_us_per_km | float64
30 | line | max_i_ka | float64
31 | line | df | float64
32 | line | parallel | uint32
33 | line | type | object
34 | line | in_service | bool
35 | trafo | name | object
36 | trafo | std_type | object
37 | trafo | hv_bus | uint32
38 | trafo | lv_bus | uint32
39 | trafo | sn_mva | float64
40 | trafo | vn_hv_kv | float64
41 | trafo | vn_lv_kv | float64
42 | trafo | vk_percent | float64
43 | trafo | vkr_percent | float64
44 | trafo | pfe_kw | float64
45 | trafo | i0_percent | float64
46 | trafo | shift_degree | float64
47 | trafo | tap_side | object
48 | trafo | tap_neutral | int32
49 | trafo | tap_min | int32
50 | trafo | tap_max | int32
51 | trafo | tap_step_percent | float64
52 | trafo | tap_step_degree | float64
53 | trafo | tap_pos | int32
54 | trafo | tap_phase_shifter | bool
55 | trafo | parallel | uint32
56 | trafo | df | float64
57 | trafo | in_service | bool
58 | line_geodata | coords | object
59 | bus_geodata | x | float64
60 | bus_geodata | y | float64
61 | bus_geodata | coords | object
62 | res_bus | vm_pu | float64
63 | res_bus | va_degree | float64
64 | res_bus | p_mw | float64
65 | res_bus | q_mvar | float64
66 | res_line | p_from_mw | float64
67 | res_line | q_from_mvar | float64
68 | res_line | p_to_mw | float64
69 | res_line | q_to_mvar | float64
70 | res_line | pl_mw | float64
71 | res_line | ql_mvar | float64
72 | res_line | i_from_ka | float64
73 | res_line | i_to_ka | float64
74 | res_line | i_ka | float64
75 | res_line | vm_from_pu | float64
76 | res_line | va_from_degree | float64
77 | res_line | vm_to_pu | float64
78 | res_line | va_to_degree | float64
79 | res_line | loading_percent | float64
80 | res_trafo | p_hv_mw | float64
81 | res_trafo | q_hv_mvar | float64
82 | res_trafo | p_lv_mw | float64
83 | res_trafo | q_lv_mvar | float64
84 | res_trafo | pl_mw | float64
85 | res_trafo | ql_mvar | float64
86 | res_trafo | i_hv_ka | float64
87 | res_trafo | i_lv_ka | float64
88 | res_trafo | vm_hv_pu | float64
89 | res_trafo | va_hv_degree | float64
90 | res_trafo | vm_lv_pu | float64
91 | res_trafo | va_lv_degree | float64
92 | res_trafo | loading_percent | float64
93 | res_ext_grid | p_mw | float64
94 | res_ext_grid | q_mvar | float64
95 | res_load | p_mw | float64
96 | res_load | q_mvar | float64

## parameters
| version | format_version | converged | OPF_converged | name | f_hz | sn_mva
0 | 2.14.6 | 2.14.0 | TRUE | FALSE |  | 50 | 1