## bus
| name | vn_kv | type | zone | in_service
0 | bus_LV_2701-30_0_6_node_0 | 0.4 | n |  | TRUE
1 | bus_LV_2701-30_0_6_node_1 | 0.4 | n |  | TRUE
2 | bus_LV_2701-30_0_6_node_2 | 0.4 | n |  | TRUE
3 | bus_LV_2701-30_0_6_node_3 | 0.4 | n |  | TRUE
4 | bus_LV_2701-30_0_6_node_4 | 0.4 | n |  | TRUE
5 | bus_LV_2701-30_0_6_node_7 | 0.4 | n |  | TRUE
6 | bus_LV_2701-30_0_6_node_52 | 0.4 | n |  | TRUE
7 | bus_LV_2701-30_0_6_node_5 | 0.4 | n |  | TRUE
8 | bus_LV_2701-30_0_6_node_8 | 0.4 | n |  | TRUE
9 | bus_LV_2701-30_0_6_node_53 | 0.4 | n |  | TRUE
10 | bus_LV_2701-30_0_6_node_127 | 0.4 | n |  | TRUE
11 | bus_LV_2701-30_0_6_node_14 | 0.4 | n |  | TRUE
12 | bus_LV_2701-30_0_6_node_16 | 0.4 | n |  | TRUE
13 | bus_LV_2701-30_0_6_node_17 | 0.4 | n |  | TRUE
14 | bus_LV_2701-30_0_6_node_15 | 0.4 | n |  | TRUE
15 | bus_LV_2701-30_0_6_node_44 | 0.4 | n |  | TRUE
16 | bus_LV_2701-30_0_6_node_138 | 0.4 | n |  | TRUE
17 | bus_LV_2701-30_0_6_node_140 | 0.4 | n |  | TRUE
18 | bus_LV_2701-30_0_6_node_10 | 0.4 | n |  | TRUE
19 | bus_LV_2701-30_0_6_node_12 | 0.4 | n |  | TRUE
20 | bus_LV_2701-30_0_6_node_9 | 0.4 | n |  | TRUE
21 | bus_LV_2701-30_0_6_node_11 | 0.4 | n |  | TRUE
22 | bus_LV_2701-30_0_6_node_13 | 0.4 | n |  | TRUE
23 | bus_LV_2701-30_0_6_node_27 | 0.4 | n |  | TRUE
24 | bus_LV_2701-30_0_6_node_128 | 0.4 | n |  | TRUE
25 | bus_LV_2701-30_0_6_node_130 | 0.4 | n |  | TRUE
26 | bus_LV_2701-30_0_6_node_118 | 0.4 | n |  | TRUE
27 | bus_LV_2701-30_0_6_node_117 | 0.4 | n |  | TRUE
28 | bus_LV_2701-30_0_6_node_25 | 0.4 | n |  | TRUE
29 | bus_LV_2701-30_0_6_node_129 | 0.4 | n |  | TRUE
30 | bus_LV_2701-30_0_6_node_45 | 0.4 | n |  | TRUE
31 | bus_LV_2701-30_0_6_node_18 | 0.4 | n |  | TRUE
32 | bus_LV_2701-30_0_6_node_19 | 0.4 | n |  | TRUE
33 | bus_LV_2701-30_0_6_node_20 | 0.4 | n |  | TRUE
34 | bus_LV_2701-30_0_6_node_21 | 0.4 | n |  | TRUE
35 | bus_LV_2701-30_0_6_node_22 | 0.4 | n |  | TRUE
36 | bus_LV_2701-30_0_6_node_103 | 0.4 | n |  | TRUE
37 | bus_LV_2701-30_0_6_node_28 | 0.4 | n |  | TRUE
38 | bus_LV_2701-30_0_6_node_23 | 0.4 | n |  | TRUE
39 | bus_LV_2701-30_0_6_node_43 | 0.4 | n |  | TRUE
40 | bus_LV_2701-30_0_6_node_40 | 0.4 | n |  | TRUE
41 | bus_LV_2701-30_0_6_node_102 | 0.4 | n |  | TRUE
42 | bus_LV_2701-30_0_6_node_135 | 0.4 | n |  | TRUE
43 | bus_LV_2701-30_0_6_node_24 | 0.4 | n |  | TRUE
44 | bus_LV_2701-30_0_6_node_114 | 0.4 | n |  | TRUE
45 | bus_LV_2701-30_0_6_node_46 | 0.4 | n |  | TRUE
46 | bus_LV_2701-30_0_6_node_136 | 0.4 | n |  | TRUE
47 | bus_LV_2701-30_0_6_node_137 | 0.4 | n |  | TRUE
48 | bus_LV_2701-30_0_6_node_41 | 0.4 | n |  | TRUE
49 | bus_LV_2701-30_0_6_node_26 | 0.4 | n |  | TRUE
50 | bus_LV_2701-30_0_6_node_131 | 0.4 | n |  | TRUE
51 | bus_LV_2701-30_0_6_node_132 | 0.4 | n |  | TRUE
52 | bus_LV_2701-30_0_6_node_29 | 0.4 | n |  | TRUE
53 | bus_LV_2701-30_0_6_node_30 | 0.4 | n |  | TRUE
54 | bus_LV_2701-30_0_6_node_31 | 0.4 | n |  | TRUE
55 | bus_LV_2701-30_0_6_node_32 | 0.4 | n |  | TRUE
56 | bus_LV_2701-30_0_6_node_33 | 0.4 | n |  | TRUE
57 | bus_LV_2701-30_0_6_node_57 | 0.4 | n |  | TRUE
58 | bus_LV_2701-30_0_6_node_83 | 0.4 | n |  | TRUE
59 | bus_LV_2701-30_0_6_node_51 | 0.4 | n |  | TRUE
60 | bus_LV_2701-30_0_6_node_48 | 0.4 | n |  | TRUE
61 | bus_LV_2701-30_0_6_node_89 | 0.4 | n |  | TRUE
62 | bus_LV_2701-30_0_6_node_55 | 0.4 | n |  | TRUE
63 | bus_LV_2701-30_0_6_node_84 | 0.4 | n |  | TRUE
64 | bus_LV_2701-30_0_6_node_34 | 0.4 | n |  | TRUE
65 | bus_LV_2701-30_0_6_node_35 | 0.4 | n |  | TRUE
66 | bus_LV_2701-30_0_6_node_36 | 0.4 | n |  | TRUE
67 | bus_LV_2701-30_0_6_node_37 | 0.4 | n |  | TRUE
68 | bus_LV_2701-30_0_6_node_38 | 0.4 | n |  | TRUE
69 | bus_LV_2701-30_0_6_node_39 | 0.4 | n |  | TRUE
70 | bus_LV_2701-30_0_6_node_115 | 0.4 | n |  | TRUE
71 | bus_LV_2701-30_0_6_node_122 | 0.4 | n |  | TRUE
72 | bus_LV_2701-30_0_6_node_116 | 0.4 | n |  | TRUE
73 | bus_LV_2701-30_0_6_node_120 | 0.4 | n |  | TRUE
74 | bus_LV_2701-30_0_6_node_42 | 0.4 | n |  | TRUE
75 | bus_LV_2701-30_0_6_node_109 | 0.4 | n |  | TRUE
76 | bus_LV_2701-30_0_6_node_110 | 0.4 | n |  | TRUE
77 | bus_LV_2701-30_0_6_node_111 | 0.4 | n |  | TRUE
78 | bus_LV_2701-30_0_6_node_113 | 0.4 | n |  | TRUE
79 | bus_LV_2701-30_0_6_node_92 | 0.4 | n |  | TRUE
80 | bus_LV_2701-30_0_6_node_91 | 0.4 | n |  | TRUE
81 | bus_LV_2701-30_0_6_node_49 | 0.4 | n |  | TRUE
82 | bus_LV_2701-30_0_6_node_50 | 0.4 | n |  | TRUE
83 | bus_LV_2701-30_0_6_node_100 | 0.4 | n |  | TRUE
84 | bus_LV_2701-30_0_6_node_106 | 0.4 | n |  | TRUE
85 | bus_LV_2701-30_0_6_node_58 | 0.4 | n |  | TRUE
86 | bus_LV_2701-30_0_6_node_59 | 0.4 | n |  | TRUE
87 | bus_LV_2701-30_0_6_node_54 | 0.4 | n |  | TRUE
88 | bus_LV_2701-30_0_6_node_56 | 0.4 | n |  | TRUE
89 | bus_LV_2701-30_0_6_node_62 | 0.4 | n |  | TRUE
90 | bus_LV_2701-30_0_6_node_87 | 0.4 | n |  | TRUE
91 | bus_LV_2701-30_0_6_node_124 | 0.4 | n |  | TRUE
92 | bus_LV_2701-30_0_6_node_126 | 0.4 | n |  | TRUE
93 | bus_LV_2701-30_0_6_node_125 | 0.4 | n |  | TRUE
94 | bus_LV_2701-30_0_6_node_63 | 0.4 | n |  | TRUE
95 | bus_LV_2701-30_0_6_node_60 | 0.4 | n |  | TRUE
96 | bus_LV_2701-30_0_6_node_61 | 0.4 | n |  | TRUE
97 | bus_LV_2701-30_0_6_node_64 | 0.4 | n |  | TRUE
98 | bus_LV_2701-30_0_6_node_65 | 0.4 | n |  | TRUE
99 | bus_LV_2701-30_0_6_node_79 | 0.4 | n |  | TRUE
100 | bus_LV_2701-30_0_6_node_76 | 0.4 | n |  | TRUE
101 | bus_LV_2701-30_0_6_node_81 | 0.4 | n |  | TRUE
102 | bus_LV_2701-30_0_6_node_142 | 0.4 | n |  | TRUE
103 | bus_LV_2701-30_0_6_node_80 | 0.4 | n |  | TRUE
104 | bus_LV_2701-30_0_6_node_82 | 0.4 | n |  | TRUE
105 | bus_LV_2701-30_0_6_node_78 | 0.4 | n |  | TRUE
106 | bus_LV_2701-30_0_6_node_141 | 0.4 | n |  | TRUE
107 | bus_LV_2701-30_0_6_node_70 | 0.4 | n |  | TRUE
108 | bus_LV_2701-30_0_6_node_77 | 0.4 | n |  | TRUE
109 | bus_LV_2701-30_0_6_node_66 | 0.4 | n |  | TRUE
110 | bus_LV_2701-30_0_6_node_67 | 0.4 | n |  | TRUE
111 | bus_LV_2701-30_0_6_node_68 | 0.4 | n |  | TRUE
112 | bus_LV_2701-30_0_6_node_69 | 0.4 | n |  | TRUE
113 | bus_LV_2701-30_0_6_node_139 | 0.4 | n |  | TRUE
114 | bus_LV_2701-30_0_6_node_71 | 0.4 | n |  | TRUE
115 | bus_LV_2701-30_0_6_node_72 | 0.4 | n |  | TRUE
116 | bus_LV_2701-30_0_6_node_73 | 0.4 | n |  | TRUE
117 | bus_LV_2701-30_0_6_node_74 | 0.4 | n |  | TRUE
118 | bus_LV_2701-30_0_6_node_75 | 0.4 | n |  | TRUE
119 | bus_LV_2701-30_0_6_node_85 | 0.4 | n |  | TRUE
120 | bus_LV_2701-30_0_6_node_101 | 0.4 | n |  | TRUE
121 | bus_LV_2701-30_0_6_node_99 | 0.4 | n |  | TRUE
122 | bus_LV_2701-30_0_6_node_86 | 0.4 | n |  | TRUE
123 | bus_LV_2701-30_0_6_node_88 | 0.4 | n |  | TRUE
124 | bus_LV_2701-30_0_6_node_90 | 0.4 | n |  | TRUE
125 | bus_LV_2701-30_0_6_node_105 | 0.4 | n |  | TRUE
126 | bus_LV_2701-30_0_6_node_104 | 0.4 | n |  | TRUE
127 | bus_LV_2701-30_0_6_node_93 | 0.4 | n |  | TRUE
128 | bus_LV_2701-30_0_6_node_94 | 0.4 | n |  | TRUE
129 | bus_LV_2701-30_0_6_node_112 | 0.4 | n |  | TRUE
130 | bus_LV_2701-30_0_6_node_95 | 0.4 | n |  | TRUE
131 | bus_LV_2701-30_0_6_node_96 | 0.4 | n |  | TRUE
132 | bus_LV_2701-30_0_6_node_97 | 0.4 | n |  | TRUE
133 | bus_LV_2701-30_0_6_node_98 | 0.4 | n |  | TRUE
134 | bus_LV_2701-30_0_6_node_119 | 0.4 | n |  | TRUE
135 | bus_LV_2701-30_0_6_node_121 | 0.4 | n |  | TRUE
136 | bus_LV_2701-30_0_6_node_123 | 0.4 | n |  | TRUE
137 | bus_LV_2701-30_0_6_node_134 | 0.4 | n |  | TRUE
138 | bus_LV_2701-30_0_6_node_133 | 0.4 | n |  | TRUE
139 | bus_MV_559_0_node_74 | 20 | n |  | TRUE

## load
| name | bus | p_mw | q_mvar | const_z_percent | const_i_percent | sn_mva | scaling | in_service | type
0 | LV_2701-30_0_6_load_0 | 0 | 0.014963 | 0.00375 | 0 | 0 |  | 1 | TRUE | wye
1 | LV_2701-30_0_6_load_1 | 1 | 0.0093988 | 0.0023556 | 0 | 0 |  | 1 | TRUE | wye
2 | LV_2701-30_0_6_load_3 | 3 | 0.012007 | 0.0030093 | 0 | 0 |  | 1 | TRUE | wye
3 | LV_2701-30_0_6_load_4 | 4 | 0.005669 | 0.0014208 | 0 | 0 |  | 1 | TRUE | wye
4 | LV_2701-30_0_6_load_7 | 5 | 0.0051455 | 0.0012896 | 0 | 0 |  | 1 | TRUE | wye
5 | LV_2701-30_0_6_load_52 | 6 | 0.003955 | 0.00099121 | 0 | 0 |  | 1 | TRUE | wye
6 | LV_2701-30_0_6_load_8 | 8 | 0.0025277 | 0.00063349 | 0 | 0 |  | 1 | TRUE | wye
7 | LV_2701-30_0_6_load_53 | 9 | 0.0039505 | 0.00099009 | 0 | 0 |  | 1 | TRUE | wye
8 | LV_2701-30_0_6_load_127 | 10 | 0.0027229 | 0.00068243 | 0 | 0 |  | 1 | TRUE | wye
9 | LV_2701-30_0_6_load_17 | 13 | 0.013115 | 0.0032869 | 0 | 0 |  | 1 | TRUE | wye
10 | LV_2701-30_0_6_load_138 | 16 | 0.0033961 | 0.00085113 | 0 | 0 |  | 1 | TRUE | wye
11 | LV_2701-30_0_6_load_140 | 17 | 0.013408 | 0.0033604 | 0 | 0 |  | 1 | TRUE | wye
12 | LV_2701-30_0_6_load_12 | 19 | 0.0033069 | 0.00082879 | 0 | 0 |  | 1 | TRUE | wye
13 | LV_2701-30_0_6_load_9 | 20 | 0.01424 | 0.0035688 | 0 | 0 |  | 1 | TRUE | wye
14 | LV_2701-30_0_6_load_128 | 24 | 0.021235 | 0.0053219 | 0 | 0 |  | 1 | TRUE | wye
15 | LV_2701-30_0_6_load_130 | 25 | 0.004207 | 0.0010544 | 0 | 0 |  | 1 | TRUE | wye
16 | LV_2701-30_0_6_load_118 | 26 | 0.0042155 | 0.0010565 | 0 | 0 |  | 1 | TRUE | wye
17 | LV_2701-30_0_6_load_25 | 28 | 0.0033069 | 0.00082878 | 0 | 0 |  | 1 | TRUE | wye
18 | LV_2701-30_0_6_load_129 | 29 | 0.0035868 | 0.00089893 | 0 | 0 |  | 1 | TRUE | wye
19 | LV_2701-30_0_6_load_18 | 31 | 0.0017085 | 0.0004282 | 0 | 0 |  | 1 | TRUE | wye
20 | LV_2701-30_0_6_load_19 | 32 | 0.0017028 | 0.00042675 | 0 | 0 |  | 1 | TRUE | wye
21 | LV_2701-30_0_6_load_21 | 34 | 0.001697 | 0.0004253 | 0 | 0 |  | 1 | TRUE | wye
22 | LV_2701-30_0_6_load_103 | 36 | 0.0016896 | 0.00042347 | 0 | 0 |  | 1 | TRUE | wye
23 | LV_2701-30_0_6_load_28 | 37 | 0.0028176 | 0.00070615 | 0 | 0 |  | 1 | TRUE | wye
24 | LV_2701-30_0_6_load_40 | 40 | 0.00047615 | 0.00011933 | 0 | 0 |  | 1 | TRUE | wye
25 | LV_2701-30_0_6_load_102 | 41 | 0.0016833 | 0.00042188 | 0 | 0 |  | 1 | TRUE | wye
26 | LV_2701-30_0_6_load_135 | 42 | 0.0029324 | 0.00073493 | 0 | 0 |  | 1 | TRUE | wye
27 | LV_2701-30_0_6_load_24 | 43 | 0.013776 | 0.0034525 | 0 | 0 |  | 1 | TRUE | wye
28 | LV_2701-30_0_6_load_114 | 44 | 0.00047695 | 0.00011954 | 0 | 0 |  | 1 | TRUE | wye
29 | LV_2701-30_0_6_load_136 | 46 | 0.0025292 | 0.00063387 | 0 | 0 |  | 1 | TRUE | wye
30 | LV_2701-30_0_6_load_137 | 47 | 0.0025397 | 0.00063651 | 0 | 0 |  | 1 | TRUE | wye
31 | LV_2701-30_0_6_load_41 | 48 | 0.00047795 | 0.00011979 | 0 | 0 |  | 1 | TRUE | wye
32 | LV_2701-30_0_6_load_26 | 49 | 0.003305 | 0.0008283 | 0 | 0 |  | 1 | TRUE | wye
33 | LV_2701-30_0_6_load_131 | 50 | 0.0033071 | 0.00082884 | 0 | 0 |  | 1 | TRUE | wye
34 | LV_2701-30_0_6_load_132 | 51 | 0.0033029 | 0.00082779 | 0 | 0 |  | 1 | TRUE | wye
35 | LV_2701-30_0_6_load_29 | 52 | 0.0085633 | 0.0021462 | 0 | 0 |  | 1 | TRUE | wye
36 | LV_2701-30_0_6_load_30 | 53 | 0.005494 | 0.0013769 | 0 | 0 |  | 1 | TRUE | wye
37 | LV_2701-30_0_6_load_31 | 54 | 0.0024579 | 0.00061601 | 0 | 0 |  | 1 | TRUE | wye
38 | LV_2701-30_0_6_load_83 | 58 | 0.0017583 | 0.00044066 | 0 | 0 |  | 1 | TRUE | wye
39 | LV_2701-30_0_6_load_51 | 59 | 0.0024209 | 0.00060673 | 0 | 0 |  | 1 | TRUE | wye
40 | LV_2701-30_0_6_load_48 | 60 | 0.012769 | 0.0032003 | 0 | 0 |  | 1 | TRUE | wye
41 | LV_2701-30_0_6_load_89 | 61 | 0.0016388 | 0.00041071 | 0 | 0 |  | 1 | TRUE | wye
42 | LV_2701-30_0_6_load_55 | 62 | 0.0056011 | 0.0014038 | 0 | 0 |  | 1 | TRUE | wye
43 | LV_2701-30_0_6_load_84 | 63 | 0.0017486 | 0.00043824 | 0 | 0 |  | 1 | TRUE | wye
44 | LV_2701-30_0_6_load_34 | 64 | 0.0086028 | 0.0021561 | 0 | 0 |  | 1 | TRUE | wye
45 | LV_2701-30_0_6_load_35 | 65 | 0.0055691 | 0.0013958 | 0 | 0 |  | 1 | TRUE | wye
46 | LV_2701-30_0_6_load_37 | 67 | 0.0042104 | 0.0010552 | 0 | 0 |  | 1 | TRUE | wye
47 | LV_2701-30_0_6_load_38 | 68 | 0.0035001 | 0.00087722 | 0 | 0 |  | 1 | TRUE | wye
48 | LV_2701-30_0_6_load_39 | 69 | 0.0022457 | 0.00056282 | 0 | 0 |  | 1 | TRUE | wye
49 | LV_2701-30_0_6_load_115 | 70 | 0.0022485 | 0.00056354 | 0 | 0 |  | 1 | TRUE | wye
50 | LV_2701-30_0_6_load_122 | 71 | 0.0022433 | 0.00056223 | 0 | 0 |  | 1 | TRUE | wye
51 | LV_2701-30_0_6_load_116 | 72 | 0.0022458 | 0.00056285 | 0 | 0 |  | 1 | TRUE | wye
52 | LV_2701-30_0_6_load_120 | 73 | 0.0022434 | 0.00056225 | 0 | 0 |  | 1 | TRUE | wye
53 | LV_2701-30_0_6_load_42 | 74 | 0.00047975 | 0.00012024 | 0 | 0 |  | 1 | TRUE | wye
54 | LV_2701-30_0_6_load_109 | 75 | 0.00048231 | 0.00012088 | 0 | 0 |  | 1 | TRUE | wye
55 | LV_2701-30_0_6_load_110 | 76 | 0.0016965 | 0.00042519 | 0 | 0 |  | 1 | TRUE | wye
56 | LV_2701-30_0_6_load_111 | 77 | 0.00047487 | 0.00011901 | 0 | 0 |  | 1 | TRUE | wye
57 | LV_2701-30_0_6_load_113 | 78 | 0.0045513 | 0.0011407 | 0 | 0 |  | 1 | TRUE | wye
58 | LV_2701-30_0_6_load_92 | 79 | 0.001306 | 0.00032731 | 0 | 0 |  | 1 | TRUE | wye
59 | LV_2701-30_0_6_load_91 | 80 | 0.0013039 | 0.00032679 | 0 | 0 |  | 1 | TRUE | wye
60 | LV_2701-30_0_6_load_49 | 81 | 0.0012604 | 0.00031588 | 0 | 0 |  | 1 | TRUE | wye
61 | LV_2701-30_0_6_load_50 | 82 | 0.0012664 | 0.0003174 | 0 | 0 |  | 1 | TRUE | wye
62 | LV_2701-30_0_6_load_100 | 83 | 0.0012704 | 0.0003184 | 0 | 0 |  | 1 | TRUE | wye
63 | LV_2701-30_0_6_load_106 | 84 | 0.0012785 | 0.00032042 | 0 | 0 |  | 1 | TRUE | wye
64 | LV_2701-30_0_6_load_54 | 87 | 0.012768 | 0.0032 | 0 | 0 |  | 1 | TRUE | wye
65 | LV_2701-30_0_6_load_62 | 89 | 0.0076588 | 0.0019195 | 0 | 0 |  | 1 | TRUE | wye
66 | LV_2701-30_0_6_load_87 | 90 | 0.0016455 | 0.00041241 | 0 | 0 |  | 1 | TRUE | wye
67 | LV_2701-30_0_6_load_126 | 92 | 0.0033065 | 0.00082868 | 0 | 0 |  | 1 | TRUE | wye
68 | LV_2701-30_0_6_load_125 | 93 | 0.0039555 | 0.00099134 | 0 | 0 |  | 1 | TRUE | wye
69 | LV_2701-30_0_6_load_63 | 94 | 0.01393 | 0.0034911 | 0 | 0 |  | 1 | TRUE | wye
70 | LV_2701-30_0_6_load_60 | 95 | 0.064442 | 0.016151 | 0 | 0 |  | 1 | TRUE | wye
71 | LV_2701-30_0_6_load_76 | 100 | 0.0037138 | 0.00093075 | 0 | 0 |  | 1 | TRUE | wye
72 | LV_2701-30_0_6_load_142 | 102 | 0.0058234 | 0.0014595 | 0 | 0 |  | 1 | TRUE | wye
73 | LV_2701-30_0_6_load_78 | 105 | 0.0037119 | 0.0009303 | 0 | 0 |  | 1 | TRUE | wye
74 | LV_2701-30_0_6_load_141 | 106 | 0.0037119 | 0.0009303 | 0 | 0 |  | 1 | TRUE | wye
75 | LV_2701-30_0_6_load_70 | 107 | 0.012289 | 0.0030798 | 0 | 0 |  | 1 | TRUE | wye
76 | LV_2701-30_0_6_load_77 | 108 | 0.0037122 | 0.00093037 | 0 | 0 |  | 1 | TRUE | wye
77 | LV_2701-30_0_6_load_66 | 109 | 0.058084 | 0.014557 | 0 | 0 |  | 1 | TRUE | wye
78 | LV_2701-30_0_6_load_67 | 110 | 0.001945 | 0.00048747 | 0 | 0 |  | 1 | TRUE | wye
79 | LV_2701-30_0_6_load_139 | 113 | 0.0078406 | 0.0019651 | 0 | 0 |  | 1 | TRUE | wye
80 | LV_2701-30_0_6_load_71 | 114 | 0.021421 | 0.0053685 | 0 | 0 |  | 1 | TRUE | wye
81 | LV_2701-30_0_6_load_74 | 117 | 0.0078841 | 0.0019759 | 0 | 0 |  | 1 | TRUE | wye
82 | LV_2701-30_0_6_load_75 | 118 | 0.016281 | 0.0040803 | 0 | 0 |  | 1 | TRUE | wye
83 | LV_2701-30_0_6_load_85 | 119 | 0.0017456 | 0.00043749 | 0 | 0 |  | 1 | TRUE | wye
84 | LV_2701-30_0_6_load_101 | 120 | 0.0017366 | 0.00043523 | 0 | 0 |  | 1 | TRUE | wye
85 | LV_2701-30_0_6_load_99 | 121 | 0.0017308 | 0.00043379 | 0 | 0 |  | 1 | TRUE | wye
86 | LV_2701-30_0_6_load_86 | 122 | 0.0016509 | 0.00041375 | 0 | 0 |  | 1 | TRUE | wye
87 | LV_2701-30_0_6_load_88 | 123 | 0.0016577 | 0.00041545 | 0 | 0 |  | 1 | TRUE | wye
88 | LV_2701-30_0_6_load_90 | 124 | 0.0016644 | 0.00041714 | 0 | 0 |  | 1 | TRUE | wye
89 | LV_2701-30_0_6_load_105 | 125 | 0.0016735 | 0.00041943 | 0 | 0 |  | 1 | TRUE | wye
90 | LV_2701-30_0_6_load_104 | 126 | 0.0016771 | 0.00042032 | 0 | 0 |  | 1 | TRUE | wye
91 | LV_2701-30_0_6_load_93 | 127 | 0.0013036 | 0.00032672 | 0 | 0 |  | 1 | TRUE | wye
92 | LV_2701-30_0_6_load_112 | 129 | 0.00015833 | 3.9681e-05 | 0 | 0 |  | 1 | TRUE | wye
93 | LV_2701-30_0_6_load_95 | 130 | 0.0017182 | 0.00043061 | 0 | 0 |  | 1 | TRUE | wye
94 | LV_2701-30_0_6_load_96 | 131 | 0.0017092 | 0.00042836 | 0 | 0 |  | 1 | TRUE | wye
95 | LV_2701-30_0_6_load_97 | 132 | 0.0017212 | 0.00043138 | 0 | 0 |  | 1 | TRUE | wye
96 | LV_2701-30_0_6_load_98 | 133 | 0.0017028 | 0.00042677 | 0 | 0 |  | 1 | TRUE | wye
97 | LV_2701-30_0_6_load_119 | 134 | 0.0039639 | 0.00099346 | 0 | 0 |  | 1 | TRUE | wye
98 | LV_2701-30_0_6_load_121 | 135 | 0.0039626 | 0.00099312 | 0 | 0 |  | 1 | TRUE | wye
99 | LV_2701-30_0_6_load_123 | 136 | 0.0039582 | 0.00099202 | 0 | 0 |  | 1 | TRUE | wye
100 | LV_2701-30_0_6_load_134 | 137 | 0.003302 | 0.00082756 | 0 | 0 |  | 1 | TRUE | wye
101 | LV_2701-30_0_6_load_133 | 138 | 0.0033065 | 0.00082868 | 0 | 0 |  | 1 | TRUE | wye

## ext_grid
| name | bus | vm_pu | va_degree | slack_weight | in_service
0 |  | 9 | 1 | 0 | 1 | TRUE

## line
| name | std_type | from_bus | to_bus | length_km | r_ohm_per_km | x_ohm_per_km | c_nf_per_km | g_us_per_km | max_i_ka | df | parallel | type | in_service
0 | LV_2701-30_0_6_line_0 |  | 0 | 1 | 0.0024636 | 0.125 | 0.08 | 261 | 0 | 0.364 | 1 | 3 | cs | TRUE
1 | LV_2701-30_0_6_line_1 |  | 0 | 2 | 0.016455 | 0.125 | 0.08 | 261 | 0 | 0.364 | 1 | 3 | cs | TRUE
2 | LV_2701-30_0_6_line_2 |  | 1 | 3 | 0.021551 | 0.125 | 0.08 | 261 | 0 | 0.364 | 1 | 3 | cs | TRUE
3 | LV_2701-30_0_6_line_3 |  | 2 | 4 | 0.029539 | 0.125 | 0.08 | 261 | 0 | 0.364 | 1 | 3 | cs | TRUE
4 | LV_2701-30_0_6_line_4 |  | 3 | 5 | 0.02401 | 0.125 | 0.08 | 261 | 0 | 0.364 | 1 | 3 | cs | TRUE
5 | LV_2701-30_0_6_line_5 |  | 4 | 6 | 0.011148 | 0.125 | 0.08 | 261 | 0 | 0.364 | 1 | 3 | cs | TRUE
6 | LV_2701-30_0_6_line_6 |  | 5 | 7 | 0.015338 | 0.125 | 0.08 | 261 | 0 | 0.364 | 1 | 3 | cs | TRUE
7 | LV_2701-30_0_6_line_7 |  | 6 | 9 | 0.0019175 | 0.125 | 0.08 | 261 | 0 | 0.364 | 1 | 3 | cs | TRUE
8 | LV_2701-30_0_6_line_8 |  | 7 | 8 | 0.0085521 | 0.125 | 0.08 | 261 | 0 | 0.364 | 1 | 3 | cs | TRUE
9 | LV_2701-30_0_6_line_9 |  | 8 | 10 | 0.0027134 | 0.125 | 0.08 | 261 | 0 | 0.364 | 1 | 3 | cs | TRUE
10 | LV_2701-30_0_6_line_10 |  | 9 | 85 | 0.033038 | 0.125 | 0.08 | 261 | 0 | 0.364 | 1 | 3 | cs | TRUE
11 | LV_2701-30_0_6_line_11 |  | 10 | 27 | 0.015896 | 0.125 | 0.08 | 261 | 0 | 0.364 | 1 | 3 | cs | TRUE
12 | LV_2701-30_0_6_line_12 |  | 11 | 12 | 0.01686 | 0.125 | 0.08 | 261 | 0 | 0.364 | 1 | 1 | cs | TRUE
13 | LV_2701-30_0_6_line_13 |  | 11 | 13 | 0.026047 | 0.125 | 0.08 | 261 | 0 | 0.364 | 1 | 1 | cs | TRUE
14 | LV_2701-30_0_6_line_14 |  | 12 | 17 | 0.014537 | 0.125 | 0.08 | 261 | 0 | 0.364 | 1 | 1 | cs | TRUE
15 | LV_2701-30_0_6_line_15 |  | 13 | 21 | 0.011708 | 0.125 | 0.08 | 261 | 0 | 0.364 | 1 | 1 | cs | TRUE
16 | LV_2701-30_0_6_line_16 |  | 14 | 15 | 0.028015 | 0.125 | 0.08 | 261 | 0 | 0.364 | 1 | 1 | cs | TRUE
17 | LV_2701-30_0_6_line_17 |  | 14 | 16 | 0.033366 | 0.125 | 0.08 | 261 | 0 | 0.364 | 1 | 1 | cs | TRUE
18 | LV_2701-30_0_6_line_18 |  | 15 | 30 | 0.052221 | 0.125 | 0.08 | 261 | 0 | 0.364 | 1 | 1 | cs | TRUE
19 | LV_2701-30_0_6_line_19 |  | 18 | 19 | 0.0050364 | 0.125 | 0.08 | 261 | 0 | 0.364 | 1 | 1 | cs | TRUE
20 | LV_2701-30_0_6_line_20 |  | 18 | 20 | 0.012363 | 0.125 | 0.08 | 261 | 0 | 0.364 | 1 | 1 | cs | TRUE
21 | LV_2701-30_0_6_line_21 |  | 19 | 23 | 0.016219 | 0.125 | 0.08 | 261 | 0 | 0.364 | 1 | 1 | cs | TRUE
22 | LV_2701-30_0_6_line_22 |  | 20 | 21 | 0.049357 | 0.125 | 0.08 | 261 | 0 | 0.364 | 1 | 1 | cs | TRUE
23 | LV_2701-30_0_6_line_23 |  | 22 | 23 | 0.019991 | 0.125 | 0.08 | 261 | 0 | 0.364 | 1 | 1 | cs | TRUE
24 | LV_2701-30_0_6_line_24 |  | 22 | 24 | 0.041718 | 0.125 | 0.08 | 261 | 0 | 0.364 | 1 | 1 | cs | TRUE
25 | LV_2701-30_0_6_line_25 |  | 23 | 28 | 0.019536 | 0.125 | 0.08 | 261 | 0 | 0.364 | 1 | 1 | cs | TRUE
26 | LV_2701-30_0_6_line_26 |  | 24 | 29 | 0.020777 | 0.125 | 0.08 | 261 | 0 | 0.364 | 1 | 1 | cs | TRUE
27 | LV_2701-30_0_6_line_27 |  | 25 | 26 | 0.021249 | 0.125 | 0.08 | 261 | 0 | 0.364 | 1 | 1 | cs | TRUE
28 | LV_2701-30_0_6_line_28 |  | 26 | 67 | 0.0090064 | 0.125 | 0.08 | 261 | 0 | 0.364 | 1 | 1 | cs | TRUE
29 | LV_2701-30_0_6_line_29 |  | 27 | 72 | 0.0047522 | 0.125 | 0.08 | 261 | 0 | 0.364 | 1 | 3 | cs | TRUE
30 | LV_2701-30_0_6_line_30 |  | 28 | 49 | 0.007966 | 0.125 | 0.08 | 261 | 0 | 0.364 | 1 | 1 | cs | TRUE
31 | LV_2701-30_0_6_line_31 |  | 28 | 43 | 0.022049 | 0.125 | 0.08 | 261 | 0 | 0.364 | 1 | 1 | cs | TRUE
32 | LV_2701-30_0_6_line_32 |  | 29 | 30 | 0.042445 | 0.125 | 0.08 | 261 | 0 | 0.364 | 1 | 1 | cs | TRUE
33 | LV_2701-30_0_6_line_33 |  | 31 | 32 | 0.0065606 | 0.125 | 0.08 | 261 | 0 | 0.364 | 1 | 1 | cs | TRUE
34 | LV_2701-30_0_6_line_34 |  | 31 | 33 | 0.023642 | 0.125 | 0.08 | 261 | 0 | 0.364 | 1 | 1 | cs | TRUE
35 | LV_2701-30_0_6_line_35 |  | 32 | 34 | 0.0065586 | 0.125 | 0.08 | 261 | 0 | 0.364 | 1 | 1 | cs | TRUE
36 | LV_2701-30_0_6_line_36 |  | 33 | 35 | 0.010442 | 0.125 | 0.08 | 261 | 0 | 0.364 | 1 | 1 | cs | TRUE
37 | LV_2701-30_0_6_line_37 |  | 34 | 36 | 0.0065596 | 0.125 | 0.08 | 261 | 0 | 0.364 | 1 | 1 | cs | TRUE
38 | LV_2701-30_0_6_line_38 |  | 35 | 37 | 0.068993 | 0.125 | 0.08 | 261 | 0 | 0.364 | 1 | 1 | cs | TRUE
39 | LV_2701-30_0_6_line_39 |  | 36 | 41 | 0.0065605 | 0.125 | 0.08 | 261 | 0 | 0.364 | 1 | 1 | cs | TRUE
40 | LV_2701-30_0_6_line_40 |  | 37 | 42 | 0.026843 | 0.125 | 0.08 | 261 | 0 | 0.364 | 1 | 1 | cs | TRUE
41 | LV_2701-30_0_6_line_41 |  | 38 | 39 | 0.03699 | 0.125 | 0.08 | 261 | 0 | 0.364 | 1 | 1 | cs | TRUE
42 | LV_2701-30_0_6_line_42 |  | 38 | 40 | 0.030392 | 0.125 | 0.08 | 261 | 0 | 0.364 | 1 | 1 | cs | TRUE
43 | LV_2701-30_0_6_line_43 |  | 39 | 44 | 0.023424 | 0.125 | 0.08 | 261 | 0 | 0.364 | 1 | 1 | cs | TRUE
44 | LV_2701-30_0_6_line_44 |  | 40 | 48 | 0.0065406 | 0.125 | 0.08 | 261 | 0 | 0.364 | 1 | 1 | cs | TRUE
45 | LV_2701-30_0_6_line_45 |  | 41 | 126 | 0.0065596 | 0.125 | 0.08 | 261 | 0 | 0.364 | 1 | 1 | cs | TRUE
46 | LV_2701-30_0_6_line_46 |  | 44 | 77 | 0.0065667 | 0.125 | 0.08 | 261 | 0 | 0.364 | 1 | 1 | cs | TRUE
47 | LV_2701-30_0_6_line_47 |  | 45 | 46 | 0.011224 | 0.125 | 0.08 | 261 | 0 | 0.364 | 1 | 1 | cs | TRUE
48 | LV_2701-30_0_6_line_48 |  | 45 | 47 | 0.0056012 | 0.125 | 0.08 | 261 | 0 | 0.364 | 1 | 1 | cs | TRUE
49 | LV_2701-30_0_6_line_49 |  | 46 | 78 | 0.018876 | 0.125 | 0.08 | 261 | 0 | 0.364 | 1 | 1 | cs | TRUE
50 | LV_2701-30_0_6_line_50 |  | 47 | 59 | 0.015738 | 0.125 | 0.08 | 261 | 0 | 0.364 | 1 | 1 | cs | TRUE
51 | LV_2701-30_0_6_line_51 |  | 48 | 74 | 0.0065429 | 0.125 | 0.08 | 261 | 0 | 0.364 | 1 | 1 | cs | TRUE
52 | LV_2701-30_0_6_line_52 |  | 49 | 50 | 0.0070593 | 0.125 | 0.08 | 261 | 0 | 0.364 | 1 | 1 | cs | TRUE
53 | LV_2701-30_0_6_line_53 |  | 50 | 51 | 0.007058 | 0.125 | 0.08 | 261 | 0 | 0.364 | 1 | 1 | cs | TRUE
54 | LV_2701-30_0_6_line_54 |  | 51 | 138 | 0.0052579 | 0.125 | 0.08 | 261 | 0 | 0.364 | 1 | 1 | cs | TRUE
55 | LV_2701-30_0_6_line_55 |  | 52 | 53 | 0.026185 | 0.125 | 0.08 | 261 | 0 | 0.364 | 1 | 1 | cs | TRUE
56 | LV_2701-30_0_6_line_56 |  | 52 | 54 | 0.0062952 | 0.125 | 0.08 | 261 | 0 | 0.364 | 1 | 1 | cs | TRUE
57 | LV_2701-30_0_6_line_57 |  | 53 | 55 | 0.0047665 | 0.125 | 0.08 | 261 | 0 | 0.364 | 1 | 1 | cs | TRUE
58 | LV_2701-30_0_6_line_58 |  | 54 | 56 | 0.0056778 | 0.125 | 0.08 | 261 | 0 | 0.364 | 1 | 1 | cs | TRUE
59 | LV_2701-30_0_6_line_59 |  | 55 | 57 | 0.025058 | 0.125 | 0.08 | 261 | 0 | 0.364 | 1 | 1 | cs | TRUE
60 | LV_2701-30_0_6_line_60 |  | 55 | 58 | 0.0089431 | 0.125 | 0.08 | 261 | 0 | 0.364 | 1 | 1 | cs | TRUE
61 | LV_2701-30_0_6_line_61 |  | 56 | 59 | 0.0088578 | 0.125 | 0.08 | 261 | 0 | 0.364 | 1 | 1 | cs | TRUE
62 | LV_2701-30_0_6_line_62 |  | 56 | 60 | 0.014279 | 0.125 | 0.08 | 261 | 0 | 0.364 | 1 | 1 | cs | TRUE
63 | LV_2701-30_0_6_line_63 |  | 57 | 61 | 0.019986 | 0.125 | 0.08 | 261 | 0 | 0.364 | 1 | 1 | cs | TRUE
64 | LV_2701-30_0_6_line_64 |  | 57 | 62 | 0.015667 | 0.125 | 0.08 | 261 | 0 | 0.364 | 1 | 1 | cs | TRUE
65 | LV_2701-30_0_6_line_65 |  | 58 | 63 | 0.0065417 | 0.125 | 0.08 | 261 | 0 | 0.364 | 1 | 1 | cs | TRUE
66 | LV_2701-30_0_6_line_66 |  | 61 | 90 | 0.0065595 | 0.125 | 0.08 | 261 | 0 | 0.364 | 1 | 1 | cs | TRUE
67 | LV_2701-30_0_6_line_67 |  | 62 | 87 | 0.0055882 | 0.125 | 0.08 | 261 | 0 | 0.364 | 1 | 1 | cs | TRUE
68 | LV_2701-30_0_6_line_68 |  | 63 | 119 | 0.0065417 | 0.125 | 0.08 | 261 | 0 | 0.364 | 1 | 1 | cs | TRUE
69 | LV_2701-30_0_6_line_69 |  | 64 | 65 | 0.021778 | 0.125 | 0.08 | 261 | 0 | 0.364 | 1 | 1 | cs | TRUE
70 | LV_2701-30_0_6_line_70 |  | 64 | 66 | 0.0013276 | 0.125 | 0.08 | 261 | 0 | 0.364 | 1 | 1 | cs | TRUE
71 | LV_2701-30_0_6_line_71 |  | 65 | 67 | 0.00442 | 0.125 | 0.08 | 261 | 0 | 0.364 | 1 | 1 | cs | TRUE
72 | LV_2701-30_0_6_line_72 |  | 66 | 68 | 0.019557 | 0.125 | 0.08 | 261 | 0 | 0.364 | 1 | 2 | cs | TRUE
73 | LV_2701-30_0_6_line_73 |  | 66 | 69 | 0.020589 | 0.125 | 0.08 | 261 | 0 | 0.364 | 1 | 2 | cs | TRUE
74 | LV_2701-30_0_6_line_74 |  | 68 | 70 | 0.00057813 | 0.125 | 0.08 | 261 | 0 | 0.364 | 1 | 3 | cs | TRUE
75 | LV_2701-30_0_6_line_75 |  | 69 | 71 | 0.0070364 | 0.125 | 0.08 | 261 | 0 | 0.364 | 1 | 1 | cs | TRUE
76 | LV_2701-30_0_6_line_76 |  | 70 | 72 | 0.00024726 | 0.125 | 0.08 | 261 | 0 | 0.364 | 1 | 3 | cs | TRUE
77 | LV_2701-30_0_6_line_77 |  | 71 | 73 | 0.0070392 | 0.125 | 0.08 | 261 | 0 | 0.364 | 1 | 1 | cs | TRUE
78 | LV_2701-30_0_6_line_78 |  | 73 | 134 | 0.0070371 | 0.125 | 0.08 | 261 | 0 | 0.364 | 1 | 1 | cs | TRUE
79 | LV_2701-30_0_6_line_79 |  | 74 | 75 | 0.0065443 | 0.125 | 0.08 | 261 | 0 | 0.364 | 1 | 1 | cs | TRUE
80 | LV_2701-30_0_6_line_80 |  | 75 | 76 | 0.0065455 | 0.125 | 0.08 | 261 | 0 | 0.364 | 1 | 1 | cs | TRUE
81 | LV_2701-30_0_6_line_81 |  | 76 | 133 | 0.0065405 | 0.125 | 0.08 | 261 | 0 | 0.364 | 1 | 1 | cs | TRUE
82 | LV_2701-30_0_6_line_82 |  | 77 | 84 | 0.0065719 | 0.125 | 0.08 | 261 | 0 | 0.364 | 1 | 1 | cs | TRUE
83 | LV_2701-30_0_6_line_83 |  | 78 | 128 | 0.0046235 | 0.125 | 0.08 | 261 | 0 | 0.364 | 1 | 1 | cs | TRUE
84 | LV_2701-30_0_6_line_84 |  | 79 | 80 | 0.0064835 | 0.125 | 0.08 | 261 | 0 | 0.364 | 1 | 1 | cs | TRUE
85 | LV_2701-30_0_6_line_85 |  | 80 | 127 | 0.0053378 | 0.125 | 0.08 | 261 | 0 | 0.364 | 1 | 1 | cs | TRUE
86 | LV_2701-30_0_6_line_86 |  | 81 | 82 | 0.0065744 | 0.125 | 0.08 | 261 | 0 | 0.364 | 1 | 1 | cs | TRUE
87 | LV_2701-30_0_6_line_87 |  | 82 | 83 | 0.0065671 | 0.125 | 0.08 | 261 | 0 | 0.364 | 1 | 1 | cs | TRUE
88 | LV_2701-30_0_6_line_88 |  | 83 | 84 | 0.0065681 | 0.125 | 0.08 | 261 | 0 | 0.364 | 1 | 1 | cs | TRUE
89 | LV_2701-30_0_6_line_89 |  | 85 | 86 | 0.010242 | 0.125 | 0.08 | 261 | 0 | 0.364 | 1 | 3 | cs | TRUE
90 | LV_2701-30_0_6_line_90 |  | 86 | 89 | 0.016887 | 0.125 | 0.08 | 261 | 0 | 0.364 | 1 | 3 | cs | TRUE
91 | LV_2701-30_0_6_line_91 |  | 86 | 88 | 0.006204 | 0.125 | 0.08 | 261 | 0 | 0.364 | 1 | 1 | cs | TRUE
92 | LV_2701-30_0_6_line_92 |  | 87 | 88 | 0.0062187 | 0.125 | 0.08 | 261 | 0 | 0.364 | 1 | 1 | cs | TRUE
93 | LV_2701-30_0_6_line_93 |  | 89 | 94 | 0.022761 | 0.125 | 0.08 | 261 | 0 | 0.364 | 1 | 3 | cs | TRUE
94 | LV_2701-30_0_6_line_94 |  | 90 | 122 | 0.0065596 | 0.125 | 0.08 | 261 | 0 | 0.364 | 1 | 1 | cs | TRUE
95 | LV_2701-30_0_6_line_95 |  | 91 | 92 | 0.031765 | 0.125 | 0.08 | 261 | 0 | 0.364 | 1 | 1 | cs | TRUE
96 | LV_2701-30_0_6_line_96 |  | 91 | 93 | 0.012478 | 0.125 | 0.08 | 261 | 0 | 0.364 | 1 | 1 | cs | TRUE
97 | LV_2701-30_0_6_line_97 |  | 92 | 137 | 0.0070438 | 0.125 | 0.08 | 261 | 0 | 0.364 | 1 | 1 | cs | TRUE
98 | LV_2701-30_0_6_line_98 |  | 93 | 136 | 0.0021442 | 0.125 | 0.08 | 261 | 0 | 0.364 | 1 | 1 | cs | TRUE
99 | LV_2701-30_0_6_line_99 |  | 94 | 96 | 0.019384 | 0.125 | 0.08 | 261 | 0 | 0.364 | 1 | 3 | cs | TRUE
100 | LV_2701-30_0_6_line_100 |  | 95 | 96 | 0.031645 | 0.125 | 0.08 | 261 | 0 | 0.364 | 1 | 1 | cs | TRUE
101 | LV_2701-30_0_6_line_101 |  | 96 | 97 | 0.18846 | 0.125 | 0.08 | 261 | 0 | 0.364 | 1 | 3 | cs | TRUE
102 | LV_2701-30_0_6_line_102 |  | 97 | 98 | 0.16757 | 0.125 | 0.08 | 261 | 0 | 0.364 | 1 | 3 | cs | TRUE
103 | LV_2701-30_0_6_line_103 |  | 98 | 99 | 0.049948 | 0.125 | 0.08 | 261 | 0 | 0.364 | 1 | 3 | cs | TRUE
104 | LV_2701-30_0_6_line_104 |  | 98 | 100 | 0.043162 | 0.125 | 0.08 | 261 | 0 | 0.364 | 1 | 3 | cs | TRUE
105 | LV_2701-30_0_6_line_105 |  | 99 | 106 | 0.01583 | 0.125 | 0.08 | 261 | 0 | 0.364 | 1 | 1 | cs | TRUE
106 | LV_2701-30_0_6_line_106 |  | 99 | 107 | 0.022832 | 0.125 | 0.08 | 261 | 0 | 0.364 | 1 | 3 | cs | TRUE
107 | LV_2701-30_0_6_line_107 |  | 100 | 108 | 0.0378 | 0.125 | 0.08 | 261 | 0 | 0.364 | 1 | 3 | cs | TRUE
108 | LV_2701-30_0_6_line_108 |  | 101 | 102 | 0.042039 | 0.125 | 0.08 | 261 | 0 | 0.364 | 1 | 1 | cs | TRUE
109 | LV_2701-30_0_6_line_109 |  | 101 | 103 | 0.16171 | 0.125 | 0.08 | 261 | 0 | 0.364 | 1 | 1 | cs | TRUE
110 | LV_2701-30_0_6_line_110 |  | 103 | 104 | 0.05188 | 0.125 | 0.08 | 261 | 0 | 0.364 | 1 | 3 | cs | TRUE
111 | LV_2701-30_0_6_line_111 |  | 103 | 105 | 0.05427 | 0.125 | 0.08 | 261 | 0 | 0.364 | 1 | 3 | cs | TRUE
112 | LV_2701-30_0_6_line_112 |  | 104 | 117 | 0.021934 | 0.125 | 0.08 | 261 | 0 | 0.364 | 1 | 3 | cs | TRUE
113 | LV_2701-30_0_6_line_113 |  | 105 | 108 | 0.00095848 | 0.125 | 0.08 | 261 | 0 | 0.364 | 1 | 3 | cs | TRUE
114 | LV_2701-30_0_6_line_114 |  | 107 | 111 | 0.019718 | 0.125 | 0.08 | 261 | 0 | 0.364 | 1 | 2 | cs | TRUE
115 | LV_2701-30_0_6_line_115 |  | 109 | 110 | 0.0012519 | 0.125 | 0.08 | 261 | 0 | 0.364 | 1 | 1 | cs | TRUE
116 | LV_2701-30_0_6_line_116 |  | 109 | 111 | 0.019474 | 0.125 | 0.08 | 261 | 0 | 0.364 | 1 | 1 | cs | TRUE
117 | LV_2701-30_0_6_line_117 |  | 110 | 112 | 0.015894 | 0.125 | 0.08 | 261 | 0 | 0.364 | 1 | 1 | cs | TRUE
118 | LV_2701-30_0_6_line_118 |  | 112 | 113 | 0.004161 | 0.125 | 0.08 | 261 | 0 | 0.364 | 1 | 1 | cs | TRUE
119 | LV_2701-30_0_6_line_119 |  | 114 | 115 | 0.018131 | 0.125 | 0.08 | 261 | 0 | 0.364 | 1 | 2 | cs | TRUE
120 | LV_2701-30_0_6_line_120 |  | 114 | 116 | 0.016129 | 0.125 | 0.08 | 261 | 0 | 0.364 | 1 | 1 | cs | TRUE
121 | LV_2701-30_0_6_line_121 |  | 115 | 117 | 0.020279 | 0.125 | 0.08 | 261 | 0 | 0.364 | 1 | 3 | cs | TRUE
122 | LV_2701-30_0_6_line_122 |  | 116 | 118 | 0.004503 | 0.125 | 0.08 | 261 | 0 | 0.364 | 1 | 1 | cs | TRUE
123 | LV_2701-30_0_6_line_123 |  | 119 | 120 | 0.0065443 | 0.125 | 0.08 | 261 | 0 | 0.364 | 1 | 1 | cs | TRUE
124 | LV_2701-30_0_6_line_124 |  | 120 | 121 | 0.0065455 | 0.125 | 0.08 | 261 | 0 | 0.364 | 1 | 1 | cs | TRUE
125 | LV_2701-30_0_6_line_125 |  | 121 | 132 | 0.0065417 | 0.125 | 0.08 | 261 | 0 | 0.364 | 1 | 1 | cs | TRUE
126 | LV_2701-30_0_6_line_126 |  | 122 | 123 | 0.0065597 | 0.125 | 0.08 | 261 | 0 | 0.364 | 1 | 1 | cs | TRUE
127 | LV_2701-30_0_6_line_127 |  | 123 | 124 | 0.0065595 | 0.125 | 0.08 | 261 | 0 | 0.364 | 1 | 1 | cs | TRUE
128 | LV_2701-30_0_6_line_128 |  | 124 | 125 | 0.0065659 | 0.125 | 0.08 | 261 | 0 | 0.364 | 1 | 1 | cs | TRUE
129 | LV_2701-30_0_6_line_129 |  | 125 | 126 | 0.006564 | 0.125 | 0.08 | 261 | 0 | 0.364 | 1 | 1 | cs | TRUE
130 | LV_2701-30_0_6_line_130 |  | 127 | 128 | 0.011551 | 0.125 | 0.08 | 261 | 0 | 0.364 | 1 | 1 | cs | TRUE
131 | LV_2701-30_0_6_line_131 |  | 128 | 129 | 0.049513 | 0.125 | 0.08 | 261 | 0 | 0.364 | 1 | 1 | cs | TRUE
132 | LV_2701-30_0_6_line_132 |  | 130 | 131 | 0.0065443 | 0.125 | 0.08 | 261 | 0 | 0.364 | 1 | 1 | cs | TRUE
133 | LV_2701-30_0_6_line_133 |  | 130 | 132 | 0.0065417 | 0.125 | 0.08 | 261 | 0 | 0.364 | 1 | 1 | cs | TRUE
134 | LV_2701-30_0_6_line_134 |  | 131 | 133 | 0.0065429 | 0.125 | 0.08 | 261 | 0 | 0.364 | 1 | 1 | cs | TRUE
135 | LV_2701-30_0_6_line_135 |  | 134 | 135 | 0.0070385 | 0.125 | 0.08 | 261 | 0 | 0.364 | 1 | 1 | cs | TRUE
136 | LV_2701-30_0_6_line_136 |  | 135 | 136 | 0.0042803 | 0.125 | 0.08 | 261 | 0 | 0.364 | 1 | 1 | cs | TRUE
137 | LV_2701-30_0_6_line_137 |  | 137 | 138 | 0.0065846 | 0.125 | 0.08 | 261 | 0 | 0.364 | 1 | 1 | cs | TRUE

## trafo
| name | std_type | hv_bus | lv_bus | sn_mva | vn_hv_kv | vn_lv_kv | vk_percent | vkr_percent | pfe_kw | i0_percent | shift_degree | tap_side | tap_neutral | tap_min | tap_max | tap_step_percent | tap_step_degree | tap_pos | tap_phase_shifter | parallel | df | in_service
0 | LV_2701-30_0_6_trafo_53 | 0.63 MVA 20/0.4 kV | 139 | 9 | 0.63 | 20 | 0.4 | 6 | 1.206 | 1.65 | 0.2619 | 150 | hv | 0 | -2 | 2 | 2.5 | 0 | 0 | FALSE | 1 | 1 | TRUE

## line_geodata
| x0 | y0 | x1 | y1 | x2 | y2 | x3 | y3 | x4 | y4 | x5 | y5 | x6 | y6 | x7 | y7 | x8 | y8 | x9 | y9 | x10 | y10 | x11 | y11 | x12 | y12 | x13 | y13 | x14 | y14 | x15 | y15 | x16 | y16 | x17 | y17 | x18 | y18 | x19 | y19 | x20 | y20
0 | 2612880.1526 | 1268722.5123 | 2612882.4911 | 1268723.2871
1 | 2612864.5323 | 1268717.3366 | 2612880.1526 | 1268722.5123
2 | 2612902.9488 | 1268730.0655 | 2612882.4911 | 1268723.2871
3 | 2612864.5323 | 1268717.3366 | 2612852.1282 | 1268744.1452
4 | 2612902.9488 | 1268730.0655 | 2612925.74 | 1268737.6172
5 | 2612852.1282 | 1268744.1452 | 2612847.447 | 1268754.2626
6 | 2612940.2993 | 1268742.4412 | 2612925.74 | 1268737.6172
7 | 2612847.447 | 1268754.2626 | 2612846.6418 | 1268756.0028
8 | 2612940.2993 | 1268742.4412 | 2612938.9924 | 1268750.8928
9 | 2612938.5778 | 1268753.5744 | 2612938.9924 | 1268750.8928
10 | 2612832.9066 | 1268786.05 | 2612842.7358 | 1268764.4449 | 2612846.6418 | 1268756.0028
11 | 2612937.7198 | 1268769.3323 | 2612937.1317 | 1268762.9265 | 2612938.5778 | 1268753.5744
12 | 2613007.5525 | 1268902.5011 | 2613007.0599 | 1268900.6431 | 2613008.3041 | 1268885.7576
13 | 2613007.5525 | 1268902.5011 | 2612981.5959 | 1268900.3347
14 | 2613008.3041 | 1268885.7576 | 2612993.7765 | 1268884.5138
15 | 2612969.9281 | 1268899.361 | 2612981.5959 | 1268900.3347
16 | 2612909.2286 | 1269015.6885 | 2612936.49 | 1269008.8986
17 | 2612936.49 | 1269008.8986 | 2612921.8205 | 1268979.6905 | 2612921.5956 | 1268980.3334
18 | 2612882.8923 | 1268988.0674 | 2612875.8918 | 1269003.1073 | 2612909.2286 | 1269015.6885
19 | 2612938.787 | 1268866.5365 | 2612934.1292 | 1268868.4523
20 | 2612938.787 | 1268866.5365 | 2612949.8305 | 1268860.9789
21 | 2612919.1297 | 1268874.6216 | 2612934.1292 | 1268868.4523
22 | 2612969.9281 | 1268899.361 | 2612966.8144 | 1268871.1009 | 2612961.5324 | 1268864.0177 | 2612949.8305 | 1268860.9789
23 | 2612919.1297 | 1268874.6216 | 2612927.1789 | 1268892.9299
24 | 2612927.1789 | 1268892.9299 | 2612909.573 | 1268930.7513
25 | 2612919.1297 | 1268874.6216 | 2612909.859 | 1268857.4116
26 | 2612909.573 | 1268930.7513 | 2612900.8049 | 1268949.5872
27 | 2612992.0135 | 1268801.068 | 2612970.9122 | 1268798.5705
28 | 2612961.9682 | 1268797.5119 | 2612970.9122 | 1268798.5705
29 | 2612937.7198 | 1268769.3323 | 2612937.1361 | 1268774.0485
30 | 2612909.859 | 1268857.4116 | 2612906.0792 | 1268850.3994
31 | 2612909.859 | 1268857.4116 | 2612890.6314 | 1268868.2024
32 | 2612882.8923 | 1268988.0674 | 2612900.8049 | 1268949.5872
33 | 2612846.0724 | 1268896.0175 | 2612844.5994 | 1268889.6245
34 | 2612851.1146 | 1268919.1054 | 2612850.6848 | 1268916.0357 | 2612846.0724 | 1268896.0175
35 | 2612843.1268 | 1268883.2333 | 2612844.5994 | 1268889.6245
36 | 2612851.1146 | 1268919.1054 | 2612856.2587 | 1268910.0101
37 | 2612841.654 | 1268876.8413 | 2612843.1268 | 1268883.2333
38 | 2612856.2587 | 1268910.0101 | 2612856.3946 | 1268909.7881 | 2612872.4322 | 1268867.0816 | 2612863.9246 | 1268845.5901
39 | 2612840.181 | 1268870.4483 | 2612841.654 | 1268876.8413
40 | 2612854.0444 | 1268820.6312 | 2612863.9246 | 1268845.5901
41 | 2612822.686 | 1268985.3462 | 2612830.4286 | 1268968.0619 | 2612832.3945 | 1268963.6853 | 2612837.8083 | 1268951.5884
42 | 2612837.8083 | 1268951.5884 | 2612830.0235 | 1268922.2107
43 | 2612822.686 | 1268985.3462 | 2612818.4348 | 1268981.7901 | 2612816.1176 | 1268978.1158 | 2612812.9971 | 1268964.9432
44 | 2612830.0235 | 1268922.2107 | 2612828.3481 | 1268915.8884
45 | 2612840.181 | 1268870.4483 | 2612838.7081 | 1268864.0562
46 | 2612812.9971 | 1268964.9432 | 2612811.4833 | 1268958.5534
47 | 2612769.6365 | 1268894.8125 | 2612764.1645 | 1268904.6128
48 | 2612769.6365 | 1268894.8125 | 2612772.3674 | 1268889.9221
49 | 2612754.9623 | 1268921.094 | 2612764.1645 | 1268904.6128
50 | 2612780.0404 | 1268876.1815 | 2612772.3674 | 1268889.9221
51 | 2612826.6721 | 1268909.5638 | 2612828.3481 | 1268915.8884
52 | 2612906.0792 | 1268850.3994 | 2612902.7296 | 1268844.1853
53 | 2612902.7296 | 1268844.1853 | 2612899.3807 | 1268837.9725
54 | 2612899.3807 | 1268837.9725 | 2612896.8859 | 1268833.3442
55 | 2612790.3801 | 1268858.0989 | 2612803.548 | 1268835.4659
56 | 2612790.3801 | 1268858.0989 | 2612787.2143 | 1268863.5402
57 | 2612805.945 | 1268831.3459 | 2612803.548 | 1268835.4659
58 | 2612784.3591 | 1268868.4478 | 2612787.2143 | 1268863.5402
59 | 2612805.945 | 1268831.3459 | 2612818.9115 | 1268809.881
60 | 2612805.945 | 1268831.3459 | 2612808.2358 | 1268839.9907
61 | 2612784.3591 | 1268868.4478 | 2612780.0404 | 1268876.1815
62 | 2612784.3591 | 1268868.4478 | 2612792.6734 | 1268879.151 | 2612792.8408 | 1268879.8576
63 | 2612818.9115 | 1268809.881 | 2612828.3131 | 1268818.941 | 2612829.8688 | 1268825.6932
64 | 2612818.9115 | 1268809.881 | 2612826.9546 | 1268796.4222
65 | 2612808.2358 | 1268839.9907 | 2612809.9115 | 1268846.3142
66 | 2612831.3416 | 1268832.0852 | 2612829.8688 | 1268825.6932
67 | 2612826.9546 | 1268796.4222 | 2612821.6609 | 1268794.6317
68 | 2612811.5871 | 1268852.6376 | 2612809.9115 | 1268846.3142
69 | 2612935.9513 | 1268794.4326 | 2612957.5788 | 1268796.9924
70 | 2612934.6328 | 1268794.2765 | 2612935.9513 | 1268794.4326
71 | 2612957.5788 | 1268796.9924 | 2612961.9682 | 1268797.5119
72 | 2612934.6328 | 1268794.2765 | 2612937.0347 | 1268774.8677
73 | 2612934.6328 | 1268794.2765 | 2612914.1234 | 1268792.4643
74 | 2612937.1057 | 1268774.2939 | 2612937.0347 | 1268774.8677
75 | 2612914.1234 | 1268792.4643 | 2612907.1143 | 1268791.845
76 | 2612937.1361 | 1268774.0485 | 2612937.1057 | 1268774.2939
77 | 2612900.1024 | 1268791.2255 | 2612907.1143 | 1268791.845
78 | 2612893.0926 | 1268790.6061 | 2612900.1024 | 1268791.2255
79 | 2612826.6721 | 1268909.5638 | 2612824.9958 | 1268903.2378
80 | 2612823.3192 | 1268896.9107 | 2612824.9958 | 1268903.2378
81 | 2612821.6438 | 1268890.5883 | 2612823.3192 | 1268896.9107
82 | 2612809.9684 | 1268952.1584 | 2612811.4833 | 1268958.5534
83 | 2612752.7083 | 1268925.1308 | 2612754.9623 | 1268921.094
84 | 2612758.107 | 1268941.1109 | 2612759.5519 | 1268947.4314
85 | 2612758.107 | 1268941.1109 | 2612757.3539 | 1268937.8164 | 2612756.6805 | 1268935.9776
86 | 2612805.4251 | 1268932.9796 | 2612806.9406 | 1268939.377
87 | 2612806.9406 | 1268939.377 | 2612808.4544 | 1268945.7673
88 | 2612808.4544 | 1268945.7673 | 2612809.9684 | 1268952.1584
89 | 2612823.0477 | 1268783.1711 | 2612832.9066 | 1268786.05
90 | 2612823.0477 | 1268783.1711 | 2612810.3394 | 1268779.1075 | 2612807.0814 | 1268777.7118
91 | 2612823.0477 | 1268783.1711 | 2612820.8981 | 1268788.9928
92 | 2612820.8981 | 1268788.9928 | 2612822.5252 | 1268791.6648 | 2612821.6609 | 1268794.6317
93 | 2612786.3204 | 1268768.3926 | 2612795.0779 | 1268772.5699 | 2612807.0814 | 1268777.7118
94 | 2612832.8144 | 1268838.4773 | 2612831.3416 | 1268832.0852
95 | 2612869.7022 | 1268796.9929 | 2612875.2252 | 1268804.0765 | 2612888.7784 | 1268822.3895
96 | 2612869.7022 | 1268796.9929 | 2612871.8667 | 1268794.7849 | 2612874.0311 | 1268792.5881 | 2612876.6235 | 1268790.8146 | 2612879.6654 | 1268789.954 | 2612879.6654 | 1268789.954
97 | 2612888.7784 | 1268822.3895 | 2612892.9687 | 1268828.0514
98 | 2612879.6654 | 1268789.954 | 2612881.8088 | 1268789.8971
99 | 2612772.6849 | 1268754.5757 | 2612786.3204 | 1268768.3926
100 | 2612772.6849 | 1268754.5757 | 2612797.5535 | 1268765.6482 | 2612801.6294 | 1268767.365
101 | 2612607.036 | 1268674.2985 | 2612617.265 | 1268669.5835 | 2612701.3772 | 1268713.0713 | 2612772.6849 | 1268754.5757
102 | 2612607.036 | 1268674.2985 | 2612587.365 | 1268663.9161 | 2612590.9871 | 1268655.629 | 2612593.0722 | 1268651.7641 | 2612616.2004 | 1268607.5709 | 2612620.4335 | 1268598.6069 | 2612616.7501 | 1268596.7645 | 2612618.8872 | 1268589.6862 | 2612619.2071 | 1268584.3721 | 2612620.4649 | 1268580.3052 | 2612625.4023 | 1268576.324 | 2612631.1989 | 1268571.7665 | 2612635.732 | 1268573.9221 | 2612644.684 | 1268578.8446 | 2612651.7756 | 1268581.0168 | 2612664.81 | 1268587.6826
103 | 2612664.81 | 1268587.6826 | 2612673.6504 | 1268591.96 | 2612688.5115 | 1268599.5082 | 2612709.4236 | 1268610.1382
104 | 2612664.81 | 1268587.6826 | 2612684.7006 | 1268549.3771
105 | 2612716.9635 | 1268596.2112 | 2612716.2227 | 1268597.7774 | 2612710.9571 | 1268607.384 | 2612709.4236 | 1268610.1382
106 | 2612709.4236 | 1268610.1382 | 2612729.8245 | 1268620.5114
107 | 2612684.7006 | 1268549.3771 | 2612702.1203 | 1268515.8303
108 | 2612767.7056 | 1268354.8724 | 2612770.0431 | 1268349.2512 | 2612778.5569 | 1268351.5601 | 2612788.8545 | 1268339.7851 | 2612792.6799 | 1268342.1616 | 2612794.402 | 1268342.7213 | 2612791.7734 | 1268347.2522
109 | 2612727.3626 | 1268466.7089 | 2612708.5385 | 1268457.729 | 2612705.8021 | 1268456.3888 | 2612701.2539 | 1268454.2554 | 2612698.826 | 1268452.9493 | 2612710.9446 | 1268430.5372 | 2612717.7594 | 1268417.9652 | 2612726.9695 | 1268400.9062 | 2612732.548 | 1268392.857 | 2612734.4684 | 1268388.6804 | 2612734.9097 | 1268386.4575 | 2612735.3206 | 1268384.3236 | 2612736.8417 | 1268380.3463 | 2612738.2262 | 1268376.9579 | 2612739.3914 | 1268374.0139 | 2612745.3677 | 1268366.4992 | 2612750.4386 | 1268360.0612 | 2612754.5855 | 1268359.881 | 2612757.453 | 1268359.7649 | 2612766.6904 | 1268361.5193 | 2612767.7056 | 1268354.8724
110 | 2612727.3626 | 1268466.7089 | 2612738.0606 | 1268471.6353 | 2612752.2075 | 1268478.9042 | 2612773.7211 | 1268489.9804
111 | 2612727.3626 | 1268466.7089 | 2612718.3013 | 1268484.6688 | 2612702.562 | 1268514.9796
112 | 2612773.7211 | 1268489.9804 | 2612793.2122 | 1268500.1518
113 | 2612702.562 | 1268514.9796 | 2612702.1203 | 1268515.8303
114 | 2612729.8245 | 1268620.5114 | 2612747.4442 | 1268629.4666
115 | 2612765.8526 | 1268638.9907 | 2612764.7408 | 1268638.4154
116 | 2612747.4442 | 1268629.4666 | 2612764.7408 | 1268638.4154
117 | 2612773.2124 | 1268624.9077 | 2612772.2225 | 1268626.8069 | 2612767.1983 | 1268636.1249 | 2612765.8526 | 1268638.9907
118 | 2612773.2124 | 1268624.9077 | 2612776.903 | 1268626.8503
119 | 2612811.2753 | 1268509.4751 | 2612827.4368 | 1268517.6935
120 | 2612834.9477 | 1268503.4219 | 2612834.6304 | 1268503.9883 | 2612828.5706 | 1268515.3832 | 2612827.4368 | 1268517.6935
121 | 2612793.2122 | 1268500.1518 | 2612811.2753 | 1268509.4751
122 | 2612834.9477 | 1268503.4219 | 2612838.9013 | 1268505.5987
123 | 2612811.5871 | 1268852.6376 | 2612813.2635 | 1268858.9636
124 | 2612813.2635 | 1268858.9636 | 2612814.9401 | 1268865.2907
125 | 2612814.9401 | 1268865.2907 | 2612816.6158 | 1268871.6142
126 | 2612832.8144 | 1268838.4773 | 2612834.2873 | 1268844.8695
127 | 2612834.2873 | 1268844.8695 | 2612835.7601 | 1268851.2615
128 | 2612835.7601 | 1268851.2615 | 2612837.2343 | 1268857.6597
129 | 2612837.2343 | 1268857.6597 | 2612838.7081 | 1268864.0562
130 | 2612752.7083 | 1268925.1308 | 2612756.6805 | 1268935.9776
131 | 2612752.7083 | 1268925.1308 | 2612742.7492 | 1268933.9712 | 2612729.3557 | 1268937.267 | 2612706.8981 | 1268939.0869
132 | 2612818.2915 | 1268877.9377 | 2612819.9678 | 1268884.2637
133 | 2612818.2915 | 1268877.9377 | 2612816.6158 | 1268871.6142
134 | 2612819.9678 | 1268884.2637 | 2612821.6438 | 1268890.5883
135 | 2612893.0926 | 1268790.6061 | 2612886.0814 | 1268789.9866
136 | 2612886.0814 | 1268789.9866 | 2612884.3161 | 1268789.8306 | 2612881.8088 | 1268789.8971
137 | 2612896.8859 | 1268833.3442 | 2612896.8859 | 1268833.3442 | 2612892.9687 | 1268828.0514

## bus_geodata
| x | y | coords
0 | 2612880.1526 | 1268722.5123
1 | 2612882.4911 | 1268723.2871
2 | 2612864.5323 | 1268717.3366
3 | 2612902.9488 | 1268730.0655
4 | 2612852.1282 | 1268744.1452
5 | 2612925.74 | 1268737.6172
6 | 2612847.447 | 1268754.2626
7 | 2612940.2993 | 1268742.4412
8 | 2612938.9924 | 1268750.8928
9 | 2612846.6418 | 1268756.0028
10 | 2612938.5778 | 1268753.5744
11 | 2613007.5525 | 1268902.5011
12 | 2613008.3041 | 1268885.7576
13 | 2612981.5959 | 1268900.3347
14 | 2612936.49 | 1269008.8986
15 | 2612909.2286 | 1269015.6885
16 | 2612921.5956 | 1268980.3334
17 | 2612993.7765 | 1268884.5138
18 | 2612938.787 | 1268866.5365
19 | 2612934.1292 | 1268868.4523
20 | 2612949.8305 | 1268860.9789
21 | 2612969.9281 | 1268899.361
22 | 2612927.1789 | 1268892.9299
23 | 2612919.1297 | 1268874.6216
24 | 2612909.573 | 1268930.7513
25 | 2612992.0135 | 1268801.068
26 | 2612970.9122 | 1268798.5705
27 | 2612937.7198 | 1268769.3323
28 | 2612909.859 | 1268857.4116
29 | 2612900.8049 | 1268949.5872
30 | 2612882.8923 | 1268988.0674
31 | 2612846.0724 | 1268896.0175
32 | 2612844.5994 | 1268889.6245
33 | 2612851.1146 | 1268919.1054
34 | 2612843.1268 | 1268883.2333
35 | 2612856.2587 | 1268910.0101
36 | 2612841.654 | 1268876.8413
37 | 2612863.9246 | 1268845.5901
38 | 2612837.8083 | 1268951.5884
39 | 2612822.686 | 1268985.3462
40 | 2612830.0235 | 1268922.2107
41 | 2612840.181 | 1268870.4483
42 | 2612854.0444 | 1268820.6312
43 | 2612890.6314 | 1268868.2024
44 | 2612812.9971 | 1268964.9432
45 | 2612769.6365 | 1268894.8125
46 | 2612764.1645 | 1268904.6128
47 | 2612772.3674 | 1268889.9221
48 | 2612828.3481 | 1268915.8884
49 | 2612906.0792 | 1268850.3994
50 | 2612902.7296 | 1268844.1853
51 | 2612899.3807 | 1268837.9725
52 | 2612790.3801 | 1268858.0989
53 | 2612803.548 | 1268835.4659
54 | 2612787.2143 | 1268863.5402
55 | 2612805.945 | 1268831.3459
56 | 2612784.3591 | 1268868.4478
57 | 2612818.9115 | 1268809.881
58 | 2612808.2358 | 1268839.9907
59 | 2612780.0404 | 1268876.1815
60 | 2612792.8408 | 1268879.8576
61 | 2612829.8688 | 1268825.6932
62 | 2612826.9546 | 1268796.4222
63 | 2612809.9115 | 1268846.3142
64 | 2612935.9513 | 1268794.4326
65 | 2612957.5788 | 1268796.9924
66 | 2612934.6328 | 1268794.2765
67 | 2612961.9682 | 1268797.5119
68 | 2612937.0347 | 1268774.8677
69 | 2612914.1234 | 1268792.4643
70 | 2612937.1057 | 1268774.2939
71 | 2612907.1143 | 1268791.845
72 | 2612937.1361 | 1268774.0485
73 | 2612900.1024 | 1268791.2255
74 | 2612826.6721 | 1268909.5638
75 | 2612824.9958 | 1268903.2378
76 | 2612823.3192 | 1268896.9107
77 | 2612811.4833 | 1268958.5534
78 | 2612754.9623 | 1268921.094
79 | 2612759.5519 | 1268947.4314
80 | 2612758.107 | 1268941.1109
81 | 2612805.4251 | 1268932.9796
82 | 2612806.9406 | 1268939.377
83 | 2612808.4544 | 1268945.7673
84 | 2612809.9684 | 1268952.1584
85 | 2612832.9066 | 1268786.05
86 | 2612823.0477 | 1268783.1711
87 | 2612821.6609 | 1268794.6317
88 | 2612820.8981 | 1268788.9928
89 | 2612807.0814 | 1268777.7118
90 | 2612831.3416 | 1268832.0852
91 | 2612869.7022 | 1268796.9929
92 | 2612888.7784 | 1268822.3895
93 | 2612879.6654 | 1268789.954
94 | 2612786.3204 | 1268768.3926
95 | 2612801.6294 | 1268767.365
96 | 2612772.6849 | 1268754.5757
97 | 2612607.036 | 1268674.2985
98 | 2612664.81 | 1268587.6826
99 | 2612709.4236 | 1268610.1382
100 | 2612684.7006 | 1268549.3771
101 | 2612767.7056 | 1268354.8724
102 | 2612791.7734 | 1268347.2522
103 | 2612727.3626 | 1268466.7089
104 | 2612773.7211 | 1268489.9804
105 | 2612702.562 | 1268514.9796
106 | 2612716.9635 | 1268596.2112
107 | 2612729.8245 | 1268620.5114
108 | 2612702.1203 | 1268515.8303
109 | 2612764.7408 | 1268638.4154
110 | 2612765.8526 | 1268638.9907
111 | 2612747.4442 | 1268629.4666
112 | 2612773.2124 | 1268624.9077
113 | 2612776.903 | 1268626.8503
114 | 2612827.4368 | 1268517.6935
115 | 2612811.2753 | 1268509.4751
116 | 2612834.9477 | 1268503.4219
117 | 2612793.2122 | 1268500.1518
118 | 2612838.9013 | 1268505.5987
119 | 2612811.5871 | 1268852.6376
120 | 2612813.2635 | 1268858.9636
121 | 2612814.9401 | 1268865.2907
122 | 2612832.8145 | 1268838.4773
123 | 2612834.2873 | 1268844.8695
124 | 2612835.7601 | 1268851.2615
125 | 2612837.2343 | 1268857.6597
126 | 2612838.7081 | 1268864.0562
127 | 2612756.6805 | 1268935.9776
128 | 2612752.7083 | 1268925.1308
129 | 2612706.8981 | 1268939.0869
130 | 2612818.2915 | 1268877.9377
131 | 2612819.9678 | 1268884.2637
132 | 2612816.6158 | 1268871.6142
133 | 2612821.6438 | 1268890.5883
134 | 2612893.0926 | 1268790.6061
135 | 2612886.0814 | 1268789.9866
136 | 2612881.8088 | 1268789.8971
137 | 2612892.9687 | 1268828.0514
138 | 2612896.8859 | 1268833.3442
139 | 2612832.9066 | 1268786.05

## line_std_types
| c_nf_per_km | r_ohm_per_km | x_ohm_per_km | max_i_ka | type | q_mm2 | alpha | voltage_rating
NAYY 4x50 SE | 210 | 0.642 | 0.083 | 0.142 | cs | 50 | 0.00403 | LV
NAYY 4x120 SE | 264 | 0.225 | 0.08 | 0.242 | cs | 120 | 0.00403 | LV
NAYY 4x150 SE | 261 | 0.208 | 0.08 | 0.27 | cs | 150 | 0.00403 | LV
NA2XS2Y 1x95 RM/25 12/20 kV | 216 | 0.313 | 0.132 | 0.252 | cs | 95 | 0.00403 | MV
NA2XS2Y 1x185 RM/25 12/20 kV | 273 | 0.161 | 0.117 | 0.362 | cs | 185 | 0.00403 | MV
NA2XS2Y 1x240 RM/25 12/20 kV | 304 | 0.122 | 0.112 | 0.421 | cs | 240 | 0.00403 | MV
NA2XS2Y 1x95 RM/25 6/10 kV | 315 | 0.313 | 0.123 | 0.249 | cs | 95 | 0.00403 | MV
NA2XS2Y 1x185 RM/25 6/10 kV | 406 | 0.161 | 0.11 | 0.358 | cs | 185 | 0.00403 | MV
NA2XS2Y 1x240 RM/25 6/10 kV | 456 | 0.122 | 0.105 | 0.416 | cs | 240 | 0.00403 | MV
NA2XS2Y 1x150 RM/25 12/20 kV | 250 | 0.206 | 0.116 | 0.319 | cs | 150 | 0.00403 | MV
NA2XS2Y 1x120 RM/25 12/20 kV | 230 | 0.253 | 0.119 | 0.283 | cs | 120 | 0.00403 | MV
NA2XS2Y 1x70 RM/25 12/20 kV | 190 | 0.443 | 0.132 | 0.22 | cs | 70 | 0.00403 | MV
NA2XS2Y 1x150 RM/25 6/10 kV | 360 | 0.206 | 0.11 | 0.315 | cs | 150 | 0.00403 | MV
NA2XS2Y 1x120 RM/25 6/10 kV | 340 | 0.253 | 0.113 | 0.28 | cs | 120 | 0.00403 | MV
NA2XS2Y 1x70 RM/25 6/10 kV | 280 | 0.443 | 0.123 | 0.217 | cs | 70 | 0.00403 | MV
N2XS(FL)2Y 1x120 RM/35 64/110 kV | 112 | 0.153 | 0.166 | 0.366 | cs | 120 | 0.00393 | HV
N2XS(FL)2Y 1x185 RM/35 64/110 kV | 125 | 0.099 | 0.156 | 0.457 | cs | 185 | 0.00393 | HV
N2XS(FL)2Y 1x240 RM/35 64/110 kV | 135 | 0.075 | 0.149 | 0.526 | cs | 240 | 0.00393 | HV
N2XS(FL)2Y 1x300 RM/35 64/110 kV | 144 | 0.06 | 0.144 | 0.588 | cs | 300 | 0.00393 | HV
15-AL1/3-ST1A 0.4 | 11 | 1.8769 | 0.35 | 0.105 | ol | 16 | 0.00403 | LV
24-AL1/4-ST1A 0.4 | 11.25 | 1.2012 | 0.335 | 0.14 | ol | 24 | 0.00403 | LV
48-AL1/8-ST1A 0.4 | 12.2 | 0.5939 | 0.3 | 0.21 | ol | 48 | 0.00403 | LV
94-AL1/15-ST1A 0.4 | 13.2 | 0.306 | 0.29 | 0.35 | ol | 94 | 0.00403 | LV
34-AL1/6-ST1A 10.0 | 9.7 | 0.8342 | 0.36 | 0.17 | ol | 34 | 0.00403 | MV
48-AL1/8-ST1A 10.0 | 10.1 | 0.5939 | 0.35 | 0.21 | ol | 48 | 0.00403 | MV
70-AL1/11-ST1A 10.0 | 10.4 | 0.4132 | 0.339 | 0.29 | ol | 70 | 0.00403 | MV
94-AL1/15-ST1A 10.0 | 10.75 | 0.306 | 0.33 | 0.35 | ol | 94 | 0.00403 | MV
122-AL1/20-ST1A 10.0 | 11.1 | 0.2376 | 0.323 | 0.41 | ol | 122 | 0.00403 | MV
149-AL1/24-ST1A 10.0 | 11.25 | 0.194 | 0.315 | 0.47 | ol | 149 | 0.00403 | MV
34-AL1/6-ST1A 20.0 | 9.15 | 0.8342 | 0.382 | 0.17 | ol | 34 | 0.00403 | MV
48-AL1/8-ST1A 20.0 | 9.5 | 0.5939 | 0.372 | 0.21 | ol | 48 | 0.00403 | MV
70-AL1/11-ST1A 20.0 | 9.7 | 0.4132 | 0.36 | 0.29 | ol | 70 | 0.00403 | MV
94-AL1/15-ST1A 20.0 | 10 | 0.306 | 0.35 | 0.35 | ol | 94 | 0.00403 | MV
122-AL1/20-ST1A 20.0 | 10.3 | 0.2376 | 0.344 | 0.41 | ol | 122 | 0.00403 | MV
149-AL1/24-ST1A 20.0 | 10.5 | 0.194 | 0.337 | 0.47 | ol | 149 | 0.00403 | MV
184-AL1/30-ST1A 20.0 | 10.75 | 0.1571 | 0.33 | 0.535 | ol | 184 | 0.00403 | MV
243-AL1/39-ST1A 20.0 | 11 | 0.1188 | 0.32 | 0.645 | ol | 243 | 0.00403 | MV
48-AL1/8-ST1A 110.0 | 8 | 0.5939 | 0.46 | 0.21 | ol | 48 | 0.00403 | HV
70-AL1/11-ST1A 110.0 | 8.4 | 0.4132 | 0.45 | 0.29 | ol | 70 | 0.00403 | HV
94-AL1/15-ST1A 110.0 | 8.65 | 0.306 | 0.44 | 0.35 | ol | 94 | 0.00403 | HV
122-AL1/20-ST1A 110.0 | 8.5 | 0.2376 | 0.43 | 0.41 | ol | 122 | 0.00403 | HV
149-AL1/24-ST1A 110.0 | 8.75 | 0.194 | 0.41 | 0.47 | ol | 149 | 0.00403 | HV
184-AL1/30-ST1A 110.0 | 8.8 | 0.1571 | 0.4 | 0.535 | ol | 184 | 0.00403 | HV
243-AL1/39-ST1A 110.0 | 9 | 0.1188 | 0.39 | 0.645 | ol | 243 | 0.00403 | HV
305-AL1/39-ST1A 110.0 | 9.2 | 0.0949 | 0.38 | 0.74 | ol | 305 | 0.00403 | HV
490-AL1/64-ST1A 110.0 | 9.75 | 0.059 | 0.37 | 0.96 | ol | 490 | 0.00403 | HV
679-AL1/86-ST1A 110.0 | 9.95 | 0.042 | 0.36 | 1.15 | ol | 679 | 0.00403 | HV
490-AL1/64-ST1A 220.0 | 10 | 0.059 | 0.285 | 0.96 | ol | 490 | 0.00403 | HV
679-AL1/86-ST1A 220.0 | 11.7 | 0.042 | 0.275 | 1.15 | ol | 679 | 0.00403 | HV
490-AL1/64-ST1A 380.0 | 11 | 0.059 | 0.253 | 0.96 | ol | 490 | 0.00403 | HV
679-AL1/86-ST1A 380.0 | 14.6 | 0.042 | 0.25 | 1.15 | ol | 679 | 0.00403 | HV

## trafo_std_types
| i0_percent | pfe_kw | vkr_percent | sn_mva | vn_lv_kv | vn_hv_kv | vk_percent | shift_degree | vector_group | tap_side | tap_neutral | tap_min | tap_max | tap_step_degree | tap_step_percent | tap_phase_shifter
160 MVA 380/110 kV | 0.06 | 60 | 0.25 | 160 | 110 | 380 | 12.2 | 0 | Yy0 | hv | 0 | -9 | 9 | 0 | 1.5 | FALSE
100 MVA 220/110 kV | 0.06 | 55 | 0.26 | 100 | 110 | 220 | 12 | 0 | Yy0 | hv | 0 | -9 | 9 | 0 | 1.5 | FALSE
63 MVA 110/20 kV | 0.04 | 22 | 0.32 | 63 | 20 | 110 | 18 | 150 | YNd5 | hv | 0 | -9 | 9 | 0 | 1.5 | FALSE
40 MVA 110/20 kV | 0.05 | 18 | 0.34 | 40 | 20 | 110 | 16.2 | 150 | YNd5 | hv | 0 | -9 | 9 | 0 | 1.5 | FALSE
25 MVA 110/20 kV | 0.07 | 14 | 0.41 | 25 | 20 | 110 | 12 | 150 | YNd5 | hv | 0 | -9 | 9 | 0 | 1.5 | FALSE
63 MVA 110/10 kV | 0.04 | 22 | 0.32 | 63 | 10 | 110 | 18 | 150 | YNd5 | hv | 0 | -9 | 9 | 0 | 1.5 | FALSE
40 MVA 110/10 kV | 0.05 | 18 | 0.34 | 40 | 10 | 110 | 16.2 | 150 | YNd5 | hv | 0 | -9 | 9 | 0 | 1.5 | FALSE
25 MVA 110/10 kV | 0.07 | 14 | 0.41 | 25 | 10 | 110 | 12 | 150 | YNd5 | hv | 0 | -9 | 9 | 0 | 1.5 | FALSE
0.25 MVA 20/0.4 kV | 0.32 | 0.8 | 1.44 | 0.25 | 0.4 | 20 | 6 | 150 | Yzn5 | hv | 0 | -2 | 2 | 0 | 2.5 | FALSE
0.4 MVA 20/0.4 kV | 0.3375 | 1.35 | 1.425 | 0.4 | 0.4 | 20 | 6 | 150 | Dyn5 | hv | 0 | -2 | 2 | 0 | 2.5 | FALSE
0.63 MVA 20/0.4 kV | 0.2619 | 1.65 | 1.206 | 0.63 | 0.4 | 20 | 6 | 150 | Dyn5 | hv | 0 | -2 | 2 | 0 | 2.5 | FALSE
0.25 MVA 10/0.4 kV | 0.24 | 0.6 | 1.2 | 0.25 | 0.4 | 10 | 4 | 150 | Dyn5 | hv | 0 | -2 | 2 | 0 | 2.5 | FALSE
0.4 MVA 10/0.4 kV | 0.2375 | 0.95 | 1.325 | 0.4 | 0.4 | 10 | 4 | 150 | Dyn5 | hv | 0 | -2 | 2 | 0 | 2.5 | FALSE
0.63 MVA 10/0.4 kV | 0.1873 | 1.18 | 1.0794 | 0.63 | 0.4 | 10 | 4 | 150 | Dyn5 | hv | 0 | -2 | 2 | 0 | 2.5 | FALSE

## trafo3w_std_types
| sn_hv_mva | sn_mv_mva | sn_lv_mva | vn_hv_kv | vn_mv_kv | vn_lv_kv | vk_hv_percent | vk_mv_percent | vk_lv_percent | vkr_hv_percent | vkr_mv_percent | vkr_lv_percent | pfe_kw | i0_percent | shift_mv_degree | shift_lv_degree | vector_group | tap_side | tap_neutral | tap_min | tap_max | tap_step_percent
63/25/38 MVA 110/20/10 kV | 63 | 25 | 38 | 110 | 20 | 10 | 10.4 | 10.4 | 10.4 | 0.28 | 0.32 | 0.35 | 35 | 0.89 | 0 | 0 | YN0yn0yn0 | hv | 0 | -10 | 10 | 1.2
63/25/38 MVA 110/10/10 kV | 63 | 25 | 38 | 110 | 10 | 10 | 10.4 | 10.4 | 10.4 | 0.28 | 0.32 | 0.35 | 35 | 0.89 | 0 | 0 | YN0yn0yn0 | hv | 0 | -10 | 10 | 1.2

## fuse_std_types
| fuse_type | i_rated_a | t_avg | t_min | t_total | x_avg | x_min | x_total
HV 100A | HV 100A | 100 | 0 | [10.0, 3.64, 0.854, 0.281, 0.1, 0.0531, 0.022, 0.01] | [10.0, 4.267, 1.21, 0.403, 0.1, 0.058, 0.022, 0.01] | 0 | [300.0, 350.0, 450.0, 550.0, 700.0, 850.0, 1200.0, 1752.0] | [600.0, 700.0, 900.0, 1150.0, 1665.0, 2000.0, 3000.0, 4313.0]
HV 10A | HV 10A | 10 | 0 | [10.0, 1675.0, 0.344, 0.156, 0.1, 0.0417, 0.0171, 0.01] | [10.0, 1.3, 0.3, 0.155, 0.1, 0.0555, 0.023, 0.01] | 0 | [30.0, 32.0, 35.0, 37.0, 39.0, 50.0, 70.0, 88.0] | [60.0, 70.0, 80.0, 87.0, 94.0, 110.0, 150.0, 216.0]
HV 125A | HV 125A | 125 | 0 | [10.0, 1.82, 0.344, 0.1, 0.0467, 0.0269, 0.01] | [10.0, 2.478, 0.426, 0.1, 0.0427, 0.0211, 0.01] | 0 | [375.0, 500.0, 700.0, 925.0, 1200.0, 1500.0, 2341.0] | [750.0, 1000.0, 1500.0, 2200.0, 3000.0, 4000.0, 5765.0]
HV 160A | HV 160A | 160 | 0 | [10.0, 4.15, 1.03, 0.198, 0.1, 0.051, 0.0172, 0.01] | [10.0, 2.3, 0.734, 0.274, 0.1, 0.046, 0.0177, 0.01] | 0 | [480.0, 550.0, 700.0, 1000.0, 1260.0, 1600.0, 2500.0, 3227.0] | [960.0, 1300.0, 1700.0, 2200.0, 2996.0, 4000.0, 6000.0, 7946.0]
HV 16A | HV 16A | 16 | 0 | [10.0, 0.352, 0.164, 0.1, 0.0649, 0.0342, 0.01] | [10.0, 2.34, 0.722, 0.181, 0.1, 0.055, 0.0296, 0.01] | 0 | [48.0, 60.0, 65.0, 71.0, 80.0, 100.0, 162.0] | [96.0, 110.0, 125.0, 150.0, 168.0, 200.0, 250.0, 398.0]
HV 200A | HV 200A | 200 | 0 | [10.0, 4.267, 1.21, 0.403, 0.1, 0.058, 0.022, 0.01] | [10.0, 3.73, 1.654, 0.328, 0.1, 0.0531, 0.019, 0.01] | 0 | [600.0, 700.0, 900.0, 1150.0, 1665.0, 2000.0, 3000.0, 4313.0] | [1200.0, 1500.0, 1800.0, 2700.0, 3960.0, 5000.0, 7500.0, 10620.0]
HV 20A | HV 20A | 20 | 0 | [10.0, 1.3, 0.3, 0.155, 0.1, 0.0555, 0.023, 0.01] | [10.0, 1.3, 0.161, 0.1, 0.0611, 0.0399, 0.0141, 0.01] | 0 | [60.0, 70.0, 80.0, 87.0, 94.0, 110.0, 150.0, 216.0] | [120.0, 150.0, 200.0, 223.0, 260.0, 300.0, 450.0, 532.0]
HV 25A | HV 25A | 25 | 0 | [10.0, 2.512, 0.833, 0.299, 0.1, 0.0372, 0.0223, 0.01] | [10.0, 3.125, 0.597, 0.198, 0.1, 0.0378, 0.022, 0.01] | 0 | [75.0, 82.0, 90.0, 100.0, 124.0, 170.0, 200.0, 289.0] | [150.0, 170.0, 210.0, 250.0, 294.0, 400.0, 500.0, 711.0]
HV 31.5A | HV 31.5A | 31.5 | 0 | [10.0, 2.34, 0.722, 0.181, 0.1, 0.055, 0.0296, 0.01] | [10.0, 2.84, 0.368, 0.164, 0.1, 0.0621, 0.0378, 0.0195, 0.01] | 0 | [95.0, 110.0, 125.0, 150.0, 165.0, 200.0, 250.0, 390.0] | [189.0, 220.0, 300.0, 350.0, 393.0, 450.0, 530.0, 700.0, 960.0]
HV 40A | HV 40A | 40 | 0 | [10.0, 1.3, 0.161, 0.1, 0.0611, 0.0399, 0.0141, 0.01] | [10.0, 2.05, 0.369, 0.198, 0.1, 0.051, 0.0298, 0.01] | 0 | [120.0, 150.0, 200.0, 223.0, 260.0, 300.0, 450.0, 532.0] | [240.0, 300.0, 400.0, 450.0, 530.0, 650.0, 800.0, 1311.0]
HV 50A | HV 50A | 50 | 0 | [10.0, 3.215, 0.597, 0.198, 0.1, 0.0378, 0.022, 0.01] | [10.0, 3.64, 0.854, 0.281, 0.1, 0.0531, 0.022, 0.01] | 0 | [150.0, 170.0, 210.0, 250.0, 294.0, 400.0, 500.0, 711.0] | [300.0, 350.0, 450.0, 550.0, 700.0, 850.0, 1200.0, 1752.0]
HV 6.3A | HV 6.3A | 6.3 | 0 | [10.0, 1.39, 0.344, 0.168, 0.1, 0.056, 0.0263, 0.01] | [10.0, 1.711, 0.516, 0.198, 0.1, 0.0634, 0.0303, 0.01] | 0 | [19.0, 19.5, 20.4, 20.8, 22.0, 25.0, 32.0, 48.0] | [38.0, 40.0, 43.0, 48.0, 53.0, 60.0, 75.0, 118.0]
HV 63A | HV 63A | 63 | 0 | [10.0, 2.84, 0.368, 0.164, 0.1, 0.0621, 0.0378, 0.0195, 0.01] | [10.0, 1.82, 0.344, 0.1, 0.0467, 0.0269, 0.01] | 0 | [189.0, 220.0, 300.0, 350.0, 393.0, 450.0, 530.0, 700.0, 961.0] | [378.0, 500.0, 700.0, 934.0, 1200.0, 1500.0, 2366.0]
HV 80A | HV 80A | 80 | 0 | [10.0, 2.05, 0.369, 0.198, 0.1, 0.051, 0.0298, 0.01] | [10.0, 4.15, 1.03, 0.198, 0.1, 0.051, 0.0172, 0.01] | 0 | [240.0, 300.0, 400.0, 450.0, 530.0, 650.0, 800.0, 1311.0] | [480.0, 550.0, 700.0, 1000.0, 1260.0, 1600.0, 2500.0, 3227.0]
Siemens NH-1-100 | Siemens NH-1-100 | 100 | [5400.0, 2000.0, 400.0, 20.0, 1.0, 0.2, 0.012, 0.004] | 0 | 0 | [150.0, 190.0, 250.0, 430.0, 900.0, 1250.0, 2700.0, 3600.0] | 0 | 0
Siemens NH-1-125 | Siemens NH-1-125 | 125 | [4800.0, 120.0, 7.0, 0.1, 0.004] | 0 | 0 | [180.0, 400.0, 740.0, 2000.0, 4250.0] | 0 | 0
Siemens NH-1-16 | Siemens NH-1-16 | 16 | [4000.0, 400.0, 2.0, 0.1, 0.04, 0.01] | 0 | 0 | [26.0, 35.0, 75.0, 150.0, 200.0, 300.0] | 0 | 0
Siemens NH-1-160 | Siemens NH-1-160 | 160 | [4800.0, 120.0, 7.0, 0.1, 0.004] | 0 | 0 | [210.0, 500.0, 900.0, 2300.0, 5000.0] | 0 | 0
Siemens NH-1-25 | Siemens NH-1-25 | 25 | [4000.0, 1000.0, 10.0, 0.2, 0.02, 0.01] | 0 | 0 | [40.0, 50.0, 100.0, 210.0, 400.0, 500.0] | 0 | 0
Siemens NH-1-50 | Siemens NH-1-50 | 50 | [4000.0, 40.0, 4.0, 1.0, 0.02, 0.01] | 0 | 0 | [86.0, 200.0, 300.0, 400.0, 1000.0, 1280.0] | 0 | 0
Siemens NH-1-63 | Siemens NH-1-63 | 63 | [4000.0, 100.0, 10.0, 2.0, 0.04, 0.01] | 0 | 0 | [100.0, 200.0, 300.0, 400.0, 1000.0, 1500.0] | 0 | 0
Siemens NH-1-80 | Siemens NH-1-80 | 80 | [4800.0, 120.0, 7.0, 0.1, 0.01] | 0 | 0 | [150.58, 250.0, 450.0, 1150.0, 2470.0] | 0 | 0
Siemens NH-2-1000 | Siemens NH-2-1000 | 1000 | [4800.0, 120.0, 7.0, 0.1, 0.004] | 0 | 0 | [1900.0, 3500.0, 8400.0, 24000.0, 52000.0] | 0 | 0
Siemens NH-2-200 | Siemens NH-2-200 | 200 | [4800.0, 120.0, 7.0, 0.1, 0.004] | 0 | 0 | [280.0, 650.0, 1200.0, 3000.0, 7000.0] | 0 | 0
Siemens NH-2-224 | Siemens NH-2-224 | 224 | [4800.0, 120.0, 7.0, 0.2, 0.04, 0.004] | 0 | 0 | [400.0, 750.0, 1453.0, 3025.0, 4315.0, 7600.0] | 0 | 0
Siemens NH-2-250 | Siemens NH-2-250 | 250 | [4800.0, 120.0, 7.0, 0.1, 0.004] | 0 | 0 | [450.0, 800.0, 1650.0, 4000.0, 8500.0] | 0 | 0
Siemens NH-2-315 | Siemens NH-2-315 | 315 | [4800.0, 120.0, 7.0, 0.1, 0.004] | 0 | 0 | [550.0, 920.0, 1900.0, 5000.0, 11000.0] | 0 | 0
Siemens NH-2-355 | Siemens NH-2-355 | 355 | [4800.0, 120.0, 6.0, 0.1, 0.004] | 0 | 0 | [650.0, 1116.27, 2350.0, 5840.0, 12790.0] | 0 | 0
Siemens NH-2-400 | Siemens NH-2-400 | 400 | [4800.0, 120.0, 7.0, 0.1, 0.004] | 0 | 0 | [720.0, 1350.0, 2800.0, 6500.0, 15000.0] | 0 | 0
Siemens NH-2-425 | Siemens NH-2-425 | 425 | [4800.0, 120.0, 7.0, 0.1, 0.004] | 0 | 0 | [850.0, 1500.0, 3050.0, 7500.0, 16500.0] | 0 | 0
Siemens NH-2-630 | Siemens NH-2-630 | 630 | [4800.0, 120.0, 7.0, 0.1, 0.004] | 0 | 0 | [1200.0, 2000.0, 4800.0, 12000.0, 26000.0] | 0 | 0

## res_bus
| vm_pu | va_degree | p_mw | q_mvar
0 | 0.99609 | -0.073977 | 0.014963 | 0.00375
1 | 0.99594 | -0.076839 | 0.0093988 | 0.0023556
2 | 0.99717 | -0.05344 | 0 | 0
3 | 0.99468 | -0.10073 | 0.012007 | 0.0030093
4 | 0.99912 | -0.016686 | 0.005669 | 0.0014208
5 | 0.99337 | -0.12571 | 0.0051455 | 0.0012896
6 | 0.99987 | -0.0024846 | 0.003955 | 0.00099121
7 | 0.99256 | -0.14125 | 0 | 0
8 | 0.9921 | -0.14992 | 0.0025277 | 0.00063349
9 | 1 | 0 | -0.5811 | -0.14876
10 | 0.99196 | -0.15263 | 0.0027229 | 0.00068243
11 | 0.97147 | -0.55068 | 0 | 0
12 | 0.97126 | -0.55485 | 0 | 0
13 | 0.9718 | -0.54423 | 0.013115 | 0.0032869
14 | 0.97249 | -0.53058 | 0 | 0
15 | 0.97258 | -0.52883 | 0 | 0
16 | 0.97238 | -0.53267 | 0.0033961 | 0.00085113
17 | 0.97108 | -0.55846 | 0.013408 | 0.0033604
18 | 0.97378 | -0.50511 | 0 | 0
19 | 0.97397 | -0.50134 | 0.0033069 | 0.00082879
20 | 0.97331 | -0.51438 | 0.01424 | 0.0035688
21 | 0.97209 | -0.5385 | 0 | 0
22 | 0.97411 | -0.49857 | 0 | 0
23 | 0.97464 | -0.48821 | 0 | 0
24 | 0.97301 | -0.52023 | 0.021235 | 0.0053219
25 | 0.98882 | -0.21296 | 0.004207 | 0.0010544
26 | 0.9889 | -0.21137 | 0.0042155 | 0.0010565
27 | 0.99114 | -0.16828 | 0 | 0
28 | 0.97595 | -0.46233 | 0.0033069 | 0.00082878
29 | 0.97288 | -0.5229 | 0.0035868 | 0.00089893
30 | 0.97274 | -0.52556 | 0 | 0
31 | 0.99063 | -0.17916 | 0.0017085 | 0.0004282
32 | 0.99068 | -0.17829 | 0.0017028 | 0.00042675
33 | 0.99051 | -0.18157 | 0 | 0
34 | 0.99073 | -0.17722 | 0.001697 | 0.0004253
35 | 0.99046 | -0.18264 | 0 | 0
36 | 0.9908 | -0.17596 | 0.0016896 | 0.00042347
37 | 0.99009 | -0.18969 | 0.0028176 | 0.00070615
38 | 0.98909 | -0.209 | 0 | 0
39 | 0.98889 | -0.21298 | 0 | 0
40 | 0.98926 | -0.20574 | 0.00047615 | 0.00011933
41 | 0.99087 | -0.17449 | 0.0016833 | 0.00042188
42 | 0.99002 | -0.19109 | 0.0029324 | 0.00073493
43 | 0.97567 | -0.46789 | 0.013776 | 0.0034525
44 | 0.98876 | -0.21549 | 0.00047695 | 0.00011954
45 | 0.98866 | -0.21743 | 0 | 0
46 | 0.98855 | -0.21966 | 0.0025292 | 0.00063387
47 | 0.98872 | -0.21631 | 0.0025397 | 0.00063651
48 | 0.9893 | -0.20498 | 0.00047795 | 0.00011979
49 | 0.97662 | -0.44931 | 0.003305 | 0.0008283
50 | 0.97723 | -0.43736 | 0.0033071 | 0.00082884
51 | 0.97786 | -0.42501 | 0.0033029 | 0.00082779
52 | 0.98938 | -0.20349 | 0.0085633 | 0.0021462
53 | 0.99034 | -0.1849 | 0.005494 | 0.0013769
54 | 0.9892 | -0.20701 | 0.0024579 | 0.00061601
55 | 0.99053 | -0.18106 | 0 | 0
56 | 0.98905 | -0.20993 | 0 | 0
57 | 0.99216 | -0.14967 | 0 | 0
58 | 0.99033 | -0.18506 | 0.0017583 | 0.00044066
59 | 0.98892 | -0.21247 | 0.0024209 | 0.00060673
60 | 0.98888 | -0.21318 | 0.012769 | 0.0032003
61 | 0.99168 | -0.15882 | 0.0016388 | 0.00041071
62 | 0.99354 | -0.12295 | 0.0056011 | 0.0014038
63 | 0.99019 | -0.18779 | 0.0017486 | 0.00043824
64 | 0.98938 | -0.20196 | 0.0086028 | 0.0021561
65 | 0.98902 | -0.20902 | 0.0055691 | 0.0013958
66 | 0.98942 | -0.20133 | 0 | 0
67 | 0.98897 | -0.21002 | 0.0042104 | 0.0010552
68 | 0.99086 | -0.17376 | 0.0035001 | 0.00087722
69 | 0.98816 | -0.22551 | 0.0022457 | 0.00056282
70 | 0.99089 | -0.1732 | 0.0022485 | 0.00056354
71 | 0.98731 | -0.2418 | 0.0022433 | 0.00056223
72 | 0.9909 | -0.17296 | 0.0022458 | 0.00056285
73 | 0.98647 | -0.25783 | 0.0022434 | 0.00056225
74 | 0.98934 | -0.20416 | 0.00047975 | 0.00012024
75 | 0.98939 | -0.20329 | 0.00048231 | 0.00012088
76 | 0.98944 | -0.20237 | 0.0016965 | 0.00042519
77 | 0.98873 | -0.21614 | 0.00047487 | 0.00011901
78 | 0.9884 | -0.22257 | 0.0045513 | 0.0011407
79 | 0.98832 | -0.22411 | 0.001306 | 0.00032731
80 | 0.98832 | -0.22396 | 0.0013039 | 0.00032679
81 | 0.98865 | -0.21763 | 0.0012604 | 0.00031588
82 | 0.98866 | -0.21748 | 0.0012664 | 0.0003174
83 | 0.98867 | -0.21718 | 0.0012704 | 0.0003184
84 | 0.9887 | -0.21674 | 0.0012785 | 0.00032042
85 | 0.99646 | -0.066912 | 0 | 0
86 | 0.99537 | -0.087752 | 0 | 0
87 | 0.99406 | -0.11288 | 0.012768 | 0.0032
88 | 0.99472 | -0.10029 | 0 | 0
89 | 0.99415 | -0.11081 | 0.0076588 | 0.0019195
90 | 0.99154 | -0.16164 | 0.0016455 | 0.00041241
91 | 0.9829 | -0.32685 | 0 | 0
92 | 0.97967 | -0.38964 | 0.0033065 | 0.00082868
93 | 0.98417 | -0.30229 | 0.0039555 | 0.00099134
94 | 0.99257 | -0.14094 | 0.01393 | 0.0034911
95 | 0.98944 | -0.20132 | 0.064442 | 0.016151
96 | 0.99131 | -0.16508 | 0 | 0
97 | 0.98271 | -0.32972 | 0 | 0
98 | 0.97507 | -0.47853 | 0 | 0
99 | 0.97377 | -0.50417 | 0 | 0
100 | 0.97423 | -0.49505 | 0.0037138 | 0.00093075
101 | 0.97178 | -0.5435 | 0 | 0
102 | 0.97155 | -0.54802 | 0.0058234 | 0.0014595
103 | 0.97266 | -0.52613 | 0 | 0
104 | 0.97192 | -0.54066 | 0 | 0
105 | 0.97352 | -0.509 | 0.0037119 | 0.0009303
106 | 0.97371 | -0.50525 | 0.0037119 | 0.0009303
107 | 0.9732 | -0.51539 | 0.012289 | 0.0030798
108 | 0.97354 | -0.50868 | 0.0037122 | 0.00093037
109 | 0.97134 | -0.5521 | 0.058084 | 0.014557
110 | 0.97133 | -0.55232 | 0.001945 | 0.00048747
111 | 0.97258 | -0.52771 | 0 | 0
112 | 0.97121 | -0.55462 | 0 | 0
113 | 0.97118 | -0.55523 | 0.0078406 | 0.0019651
114 | 0.97105 | -0.55784 | 0.021421 | 0.0053685
115 | 0.97137 | -0.55152 | 0 | 0
116 | 0.97081 | -0.56269 | 0 | 0
117 | 0.97161 | -0.54682 | 0.0078841 | 0.0019759
118 | 0.97074 | -0.56405 | 0.016281 | 0.0040803
119 | 0.99006 | -0.19032 | 0.0017456 | 0.00043749
120 | 0.98994 | -0.19264 | 0.0017366 | 0.00043523
121 | 0.98983 | -0.19476 | 0.0017308 | 0.00043379
122 | 0.9914 | -0.16426 | 0.0016509 | 0.00041375
123 | 0.99128 | -0.16669 | 0.0016577 | 0.00041545
124 | 0.99116 | -0.16893 | 0.0016644 | 0.00041714
125 | 0.99106 | -0.17098 | 0.0016735 | 0.00041943
126 | 0.99096 | -0.17284 | 0.0016771 | 0.00042032
127 | 0.98834 | -0.22371 | 0.0013036 | 0.00032672
128 | 0.98838 | -0.2229 | 0 | 0
129 | 0.98837 | -0.22304 | 0.00015833 | 3.9681e-05
130 | 0.98964 | -0.1984 | 0.0017182 | 0.00043061
131 | 0.98956 | -0.19992 | 0.0017092 | 0.00042836
132 | 0.98973 | -0.19668 | 0.0017212 | 0.00043138
133 | 0.98949 | -0.20125 | 0.0017028 | 0.00042677
134 | 0.98565 | -0.27361 | 0.0039639 | 0.00099346
135 | 0.98486 | -0.28891 | 0.0039626 | 0.00099312
136 | 0.98439 | -0.29793 | 0.0039582 | 0.00099202
137 | 0.97897 | -0.4032 | 0.003302 | 0.00082756
138 | 0.97834 | -0.41549 | 0.0033065 | 0.00082868
139 | 0.99998 | 149.9956 | 0 | 0

## res_line
| p_from_mw | q_from_mvar | p_to_mw | q_to_mvar | pl_mw | ql_mvar | i_from_ka | i_to_ka | i_ka | vm_from_pu | va_from_degree | vm_to_pu | va_to_degree | loading_percent
0 | 0.20112 | 0.051463 | -0.20109 | -0.051445 | 2.7867e-05 | 1.7739e-05 | 0.30082 | 0.30082 | 0.30082 | 0.99609 | -0.073977 | 0.99594 | -0.076839 | 27.5477
1 | -0.21608 | -0.055213 | 0.2163 | 0.05535 | 0.00021483 | 0.00013685 | 0.32317 | 0.32317 | 0.32317 | 0.99609 | -0.073977 | 0.99717 | -0.05344 | 29.5946
2 | 0.19169 | 0.04909 | -0.19147 | -0.048949 | 0.00022155 | 0.00014095 | 0.28678 | 0.28678 | 0.28678 | 0.99594 | -0.076839 | 0.99468 | -0.10073 | 26.2618
3 | -0.2163 | -0.05535 | 0.21668 | 0.055595 | 0.00038563 | 0.00024565 | 0.32317 | 0.32317 | 0.32317 | 0.99717 | -0.05344 | 0.99912 | -0.016686 | 29.5945
4 | 0.17947 | 0.045939 | -0.17925 | -0.045802 | 0.00021688 | 0.00013787 | 0.26882 | 0.26882 | 0.26882 | 0.99468 | -0.10073 | 0.99337 | -0.12571 | 24.617
5 | -0.22235 | -0.057016 | 0.22251 | 0.057114 | 0.00015324 | 9.7635e-05 | 0.33161 | 0.33161 | 0.33161 | 0.99912 | -0.016686 | 0.99987 | -0.0024846 | 30.3677
6 | 0.1741 | 0.044512 | -0.17397 | -0.044429 | 0.00013071 | 8.306e-05 | 0.26111 | 0.26111 | 0.26111 | 0.99337 | -0.12571 | 0.99256 | -0.14125 | 23.9112
7 | -0.22646 | -0.058105 | 0.22649 | 0.058122 | 2.7302e-05 | 1.7398e-05 | 0.3375 | 0.3375 | 0.3375 | 0.99987 | -0.0024846 | 1 | 0 | 30.9066
8 | 0.17397 | 0.044429 | -0.1739 | -0.044383 | 7.2883e-05 | 4.6314e-05 | 0.26111 | 0.26111 | 0.26111 | 0.99256 | -0.14125 | 0.9921 | -0.14992 | 23.9112
9 | 0.17137 | 0.043749 | -0.17135 | -0.043735 | 2.2458e-05 | 1.4268e-05 | 0.25732 | 0.25732 | 0.25732 | 0.9921 | -0.14992 | 0.99196 | -0.15263 | 23.564
10 | 0.35296 | 0.090638 | -0.35182 | -0.089908 | 0.0011425 | 0.00072993 | 0.52599 | 0.52599 | 0.52599 | 1 | 0 | 0.99646 | -0.066912 | 48.1675
11 | 0.16863 | 0.043052 | -0.1685 | -0.042972 | 0.00012742 | 8.0935e-05 | 0.25323 | 0.25323 | 0.25323 | 0.99196 | -0.15263 | 0.99114 | -0.16828 | 23.19
12 | 0.013413 | 0.0033632 | -0.01341 | -0.0033617 | 2.6689e-06 | 1.4994e-06 | 0.020546 | 0.020546 | 0.020546 | 0.97147 | -0.55068 | 0.97126 | -0.55485 | 5.6444
13 | -0.013413 | -0.0033632 | 0.013417 | 0.0033655 | 4.1231e-06 | 2.3162e-06 | 0.020546 | 0.020546 | 0.020546 | 0.97147 | -0.55068 | 0.9718 | -0.54423 | 5.6444
14 | 0.01341 | 0.0033617 | -0.013408 | -0.0033604 | 2.3012e-06 | 1.2929e-06 | 0.020546 | 0.020546 | 0.020546 | 0.97126 | -0.55485 | 0.97108 | -0.55846 | 5.6445
15 | -0.026532 | -0.0066524 | 0.026539 | 0.0066569 | 7.247e-06 | 4.493e-06 | 0.040627 | 0.040627 | 0.040627 | 0.9718 | -0.54423 | 0.97209 | -0.5385 | 11.1613
16 | -0.0033964 | -0.00085094 | 0.0033967 | 0.00085077 | 2.8371e-07 | -1.6605e-07 | 0.0051968 | 0.0051966 | 0.0051968 | 0.97249 | -0.53058 | 0.97258 | -0.52883 | 1.4277
17 | 0.0033964 | 0.00085094 | -0.0033961 | -0.00085113 | 3.3792e-07 | -1.9767e-07 | 0.0051968 | 0.0051969 | 0.0051969 | 0.97249 | -0.53058 | 0.97238 | -0.53267 | 1.4277
18 | -0.0033967 | -0.00085077 | 0.0033972 | 0.00085046 | 5.2881e-07 | -3.0972e-07 | 0.0051966 | 0.0051964 | 0.0051966 | 0.97258 | -0.52883 | 0.97274 | -0.52556 | 1.4276
19 | -0.040828 | -0.010256 | 0.040835 | 0.010261 | 7.3531e-06 | 4.6433e-06 | 0.062396 | 0.062396 | 0.062396 | 0.97378 | -0.50511 | 0.97397 | -0.50134 | 17.1419
20 | 0.040828 | 0.010256 | -0.040809 | -0.010245 | 1.805e-05 | 1.1398e-05 | 0.062396 | 0.062396 | 0.062396 | 0.97378 | -0.50511 | 0.97331 | -0.51438 | 17.1419
21 | -0.044142 | -0.011089 | 0.044169 | 0.011107 | 2.7669e-05 | 1.7506e-05 | 0.067449 | 0.067449 | 0.067449 | 0.97397 | -0.50134 | 0.97464 | -0.48821 | 18.5299
22 | 0.02657 | 0.0066758 | -0.026539 | -0.0066569 | 3.055e-05 | 1.8939e-05 | 0.040627 | 0.040627 | 0.040627 | 0.97331 | -0.51438 | 0.97209 | -0.5385 | 11.1613
23 | -0.028249 | -0.0070895 | 0.028263 | 0.0070982 | 1.3962e-05 | 8.6866e-06 | 0.043156 | 0.043156 | 0.043156 | 0.97411 | -0.49857 | 0.97464 | -0.48821 | 11.856
24 | 0.028249 | 0.0070895 | -0.02822 | -0.0070714 | 2.9137e-05 | 1.8129e-05 | 0.043156 | 0.043156 | 0.043156 | 0.97411 | -0.49857 | 0.97301 | -0.52023 | 11.8561
25 | -0.072433 | -0.018205 | 0.072522 | 0.018262 | 8.9621e-05 | 5.7114e-05 | 0.1106 | 0.1106 | 0.1106 | 0.97464 | -0.48821 | 0.97595 | -0.46233 | 30.3858
26 | 0.0069853 | 0.0017494 | -0.0069844 | -0.0017491 | 8.8905e-07 | 3.1096e-07 | 0.010682 | 0.010682 | 0.010682 | 0.97301 | -0.52023 | 0.97288 | -0.5229 | 2.9347
27 | -0.004207 | -0.0010544 | 0.0042074 | 0.0010543 | 3.1937e-07 | -6.8195e-08 | 0.0063309 | 0.0063308 | 0.0063309 | 0.98882 | -0.21296 | 0.9889 | -0.21137 | 1.7393
28 | -0.0084229 | -0.0021108 | 0.0084234 | 0.0021111 | 5.4251e-07 | 2.3165e-07 | 0.012674 | 0.012674 | 0.012674 | 0.9889 | -0.21137 | 0.98897 | -0.21002 | 3.4819
29 | 0.1685 | 0.042972 | -0.16846 | -0.042947 | 3.8094e-05 | 2.4196e-05 | 0.25323 | 0.25323 | 0.25323 | 0.99114 | -0.16828 | 0.9909 | -0.17296 | 23.19
30 | -0.089608 | -0.022546 | 0.089664 | 0.022581 | 5.5786e-05 | 3.5604e-05 | 0.13666 | 0.13666 | 0.13666 | 0.97595 | -0.46233 | 0.97662 | -0.44931 | 37.5427
31 | 0.013779 | 0.0034545 | -0.013776 | -0.0034525 | 3.6495e-06 | 2.0602e-06 | 0.021009 | 0.021009 | 0.021009 | 0.97595 | -0.46233 | 0.97567 | -0.46789 | 5.7718
32 | 0.0033976 | 0.00085021 | -0.0033972 | -0.00085046 | 4.2978e-07 | -2.5192e-07 | 0.0051962 | 0.0051964 | 0.0051964 | 0.97288 | -0.5229 | 0.97274 | -0.52556 | 1.4276
33 | -0.0074616 | -0.0018696 | 0.0074619 | 0.0018697 | 3.0903e-07 | 1.1331e-07 | 0.011208 | 0.011208 | 0.011208 | 0.99063 | -0.17916 | 0.99068 | -0.17829 | 3.079
34 | 0.005753 | 0.0014414 | -0.0057524 | -0.0014413 | 6.6205e-07 | 1.1936e-07 | 0.0086414 | 0.0086415 | 0.0086415 | 0.99063 | -0.17916 | 0.99051 | -0.18157 | 2.374
35 | -0.0091646 | -0.0022964 | 0.0091651 | 0.0022966 | 4.6602e-07 | 2.138e-07 | 0.013765 | 0.013765 | 0.013765 | 0.99068 | -0.17829 | 0.99073 | -0.17722 | 3.7817
36 | 0.0057524 | 0.0014413 | -0.0057521 | -0.0014412 | 2.9241e-07 | 5.2746e-08 | 0.0086415 | 0.0086415 | 0.0086415 | 0.99051 | -0.18157 | 0.99046 | -0.18264 | 2.374
37 | -0.010862 | -0.002722 | 0.010863 | 0.0027223 | 6.5467e-07 | 3.3452e-07 | 0.016314 | 0.016314 | 0.016314 | 0.99073 | -0.17722 | 0.9908 | -0.17596 | 4.4819
38 | 0.0057521 | 0.0014412 | -0.0057501 | -0.0014409 | 1.9321e-06 | 3.4893e-07 | 0.0086415 | 0.0086418 | 0.0086418 | 0.99046 | -0.18264 | 0.99009 | -0.18969 | 2.3741
39 | -0.012552 | -0.0031458 | 0.012553 | 0.0031462 | 8.743e-07 | 4.7505e-07 | 0.018852 | 0.018851 | 0.018852 | 0.9908 | -0.17596 | 0.99087 | -0.17449 | 5.179
40 | 0.0029326 | 0.00073471 | -0.0029324 | -0.00073493 | 1.9554e-07 | -2.2005e-07 | 0.0044073 | 0.0044074 | 0.0044074 | 0.99009 | -0.18969 | 0.99002 | -0.19109 | 1.2108
41 | 0.0060298 | 0.0015109 | -0.0060287 | -0.0015107 | 1.1415e-06 | 2.5588e-07 | 0.0090713 | 0.0090715 | 0.0090715 | 0.98909 | -0.209 | 0.98889 | -0.21298 | 2.4922
42 | -0.0060298 | -0.0015109 | 0.0060308 | 0.0015111 | 9.3782e-07 | 2.1007e-07 | 0.0090713 | 0.0090712 | 0.0090713 | 0.98909 | -0.209 | 0.98926 | -0.20574 | 2.4921
43 | 0.0060287 | 0.0015107 | -0.006028 | -0.0015105 | 7.2285e-07 | 1.6215e-07 | 0.0090715 | 0.0090716 | 0.0090716 | 0.98889 | -0.21298 | 0.98876 | -0.21549 | 2.4922
44 | -0.0065069 | -0.0016305 | 0.0065072 | 0.0016305 | 2.3495e-07 | 6.6391e-08 | 0.0097874 | 0.0097874 | 0.0097874 | 0.98926 | -0.20574 | 0.9893 | -0.20498 | 2.6888
45 | -0.014237 | -0.0035681 | 0.014238 | 0.0035687 | 1.1243e-06 | 6.3507e-07 | 0.021379 | 0.021379 | 0.021379 | 0.99087 | -0.17449 | 0.99096 | -0.17284 | 5.8734
46 | 0.005551 | 0.001391 | -0.0055509 | -0.0013909 | 1.7185e-07 | 2.5762e-08 | 0.0083538 | 0.0083538 | 0.0083538 | 0.98876 | -0.21549 | 0.98873 | -0.21614 | 2.295
47 | 0.011155 | 0.0027953 | -0.011154 | -0.0027947 | 1.1864e-06 | 6.154e-07 | 0.016789 | 0.016789 | 0.016789 | 0.98866 | -0.21743 | 0.98855 | -0.21966 | 4.6124
48 | -0.011155 | -0.0027953 | 0.011156 | 0.0027956 | 5.9205e-07 | 3.0708e-07 | 0.016789 | 0.016789 | 0.016789 | 0.98866 | -0.21743 | 0.98872 | -0.21631 | 4.6124
49 | 0.0086246 | 0.0021608 | -0.0086234 | -0.0021603 | 1.193e-06 | 5.2153e-07 | 0.012982 | 0.012982 | 0.012982 | 0.98855 | -0.21966 | 0.9884 | -0.22257 | 3.5665
50 | -0.013695 | -0.0034322 | 0.013698 | 0.0034336 | 2.5072e-06 | 1.4027e-06 | 0.020611 | 0.020611 | 0.020611 | 0.98872 | -0.21631 | 0.98892 | -0.21247 | 5.6624
51 | -0.0069851 | -0.0017503 | 0.0069854 | 0.0017504 | 2.7083e-07 | 8.9316e-08 | 0.010506 | 0.010506 | 0.010506 | 0.9893 | -0.20498 | 0.98934 | -0.20416 | 2.8863
52 | -0.092969 | -0.023409 | 0.093022 | 0.023443 | 5.3147e-05 | 3.3926e-05 | 0.14169 | 0.14169 | 0.14169 | 0.97662 | -0.44931 | 0.97723 | -0.43736 | 38.9261
53 | -0.096329 | -0.024272 | 0.096386 | 0.024309 | 5.6981e-05 | 3.6379e-05 | 0.14673 | 0.14673 | 0.14673 | 0.97723 | -0.43736 | 0.97786 | -0.42501 | 40.3095
54 | -0.099689 | -0.025136 | 0.099735 | 0.025165 | 4.5406e-05 | 2.8994e-05 | 0.15175 | 0.15175 | 0.15175 | 0.97786 | -0.42501 | 0.97834 | -0.41549 | 41.6903
55 | -0.039922 | -0.010011 | 0.039958 | 0.010033 | 3.5402e-05 | 2.2321e-05 | 0.060045 | 0.060045 | 0.060045 | 0.98938 | -0.20349 | 0.99034 | -0.1849 | 16.4959
56 | 0.031359 | 0.0078646 | -0.031354 | -0.0078613 | 5.2517e-06 | 3.2802e-06 | 0.047166 | 0.047166 | 0.047166 | 0.98938 | -0.20349 | 0.9892 | -0.20701 | 12.9576
57 | -0.045452 | -0.01141 | 0.04546 | 0.011415 | 8.3382e-06 | 5.2751e-06 | 0.0683 | 0.0683 | 0.0683 | 0.99034 | -0.1849 | 0.99053 | -0.18106 | 18.7637
58 | 0.028896 | 0.0072453 | -0.028892 | -0.0072428 | 4.0231e-06 | 2.5019e-06 | 0.043468 | 0.043468 | 0.043468 | 0.9892 | -0.20701 | 0.98905 | -0.20993 | 11.9419
59 | -0.070696 | -0.017746 | 0.070802 | 0.017814 | 0.000106 | 6.7519e-05 | 0.10621 | 0.10621 | 0.10621 | 0.99053 | -0.18106 | 0.99216 | -0.14967 | 29.179
60 | 0.025235 | 0.0063311 | -0.025231 | -0.0063281 | 4.8202e-06 | 2.9699e-06 | 0.037912 | 0.037912 | 0.037912 | 0.99053 | -0.18106 | 0.99033 | -0.18506 | 10.4153
61 | 0.016121 | 0.0040414 | -0.016119 | -0.0040403 | 1.954e-06 | 1.1369e-06 | 0.024254 | 0.024254 | 0.024254 | 0.98905 | -0.20993 | 0.98892 | -0.21247 | 6.6631
62 | 0.012771 | 0.0032014 | -0.012769 | -0.0032003 | 1.977e-06 | 1.0821e-06 | 0.019215 | 0.019215 | 0.019215 | 0.98905 | -0.20993 | 0.98888 | -0.21318 | 5.2788
63 | 0.025871 | 0.0064932 | -0.025859 | -0.0064862 | 1.1285e-05 | 6.9642e-06 | 0.038803 | 0.038804 | 0.038804 | 0.99216 | -0.14967 | 0.99168 | -0.15882 | 10.6603
64 | -0.096672 | -0.024307 | 0.096796 | 0.024386 | 0.00012355 | 7.8869e-05 | 0.14501 | 0.14501 | 0.14501 | 0.99216 | -0.14967 | 0.99354 | -0.12295 | 39.8392
65 | 0.023472 | 0.0058874 | -0.023469 | -0.0058856 | 3.0517e-06 | 1.8689e-06 | 0.03527 | 0.03527 | 0.03527 | 0.99033 | -0.18506 | 0.99019 | -0.18779 | 9.6896
66 | 0.02422 | 0.0060755 | -0.024217 | -0.0060735 | 3.2492e-06 | 1.9949e-06 | 0.036345 | 0.036345 | 0.036345 | 0.99168 | -0.15882 | 0.99154 | -0.16164 | 9.9848
67 | -0.1024 | -0.02579 | 0.10245 | 0.025821 | 4.9315e-05 | 3.1489e-05 | 0.1534 | 0.1534 | 0.1534 | 0.99354 | -0.12295 | 0.99406 | -0.11288 | 42.1438
68 | 0.021721 | 0.0054473 | -0.021718 | -0.0054457 | 2.6139e-06 | 1.5887e-06 | 0.032642 | 0.032642 | 0.032642 | 0.99019 | -0.18779 | 0.99006 | -0.19032 | 8.9677
69 | 0.01821 | 0.004566 | -0.018204 | -0.0045624 | 6.1259e-06 | 3.641e-06 | 0.027388 | 0.027388 | 0.027388 | 0.98938 | -0.20196 | 0.98902 | -0.20902 | 7.5241
70 | -0.026812 | -0.0067221 | 0.026813 | 0.0067226 | 8.0963e-07 | 5.0111e-07 | 0.040326 | 0.040326 | 0.040326 | 0.98938 | -0.20196 | 0.98942 | -0.20133 | 11.0786
71 | 0.012634 | 0.0031666 | -0.012634 | -0.0031663 | 5.9892e-07 | 3.2659e-07 | 0.019009 | 0.019009 | 0.019009 | 0.98902 | -0.20902 | 0.98897 | -0.21002 | 5.2222
72 | -0.16025 | -0.040804 | 0.16046 | 0.04094 | 0.00021338 | 0.00013606 | 0.24123 | 0.24123 | 0.24123 | 0.98942 | -0.20133 | 0.99086 | -0.17376 | 33.1359
73 | 0.13343 | 0.034081 | -0.13328 | -0.033982 | 0.00015582 | 9.9196e-05 | 0.2009 | 0.2009 | 0.2009 | 0.98942 | -0.20133 | 0.98816 | -0.22551 | 27.5967
74 | -0.16396 | -0.041817 | 0.16396 | 0.04182 | 4.3905e-06 | 2.7876e-06 | 0.24649 | 0.24649 | 0.24649 | 0.99086 | -0.17376 | 0.99089 | -0.1732 | 22.5719
75 | 0.13103 | 0.033419 | -0.13093 | -0.033353 | 0.00010295 | 6.5796e-05 | 0.19752 | 0.19752 | 0.19752 | 0.98816 | -0.22551 | 0.98731 | -0.2418 | 54.2644
76 | -0.16621 | -0.042383 | 0.16622 | 0.042384 | 1.9296e-06 | 1.2254e-06 | 0.24986 | 0.24986 | 0.24986 | 0.99089 | -0.1732 | 0.9909 | -0.17296 | 22.8812
77 | 0.12869 | 0.032791 | -0.12859 | -0.032727 | 9.9493e-05 | 6.3586e-05 | 0.19414 | 0.19414 | 0.19414 | 0.98731 | -0.2418 | 0.98647 | -0.25783 | 53.3355
78 | 0.12634 | 0.032165 | -0.12625 | -0.032104 | 9.6026e-05 | 6.1367e-05 | 0.19076 | 0.19076 | 0.19076 | 0.98647 | -0.25783 | 0.98565 | -0.27361 | 52.4059
79 | -0.0074651 | -0.0018706 | 0.0074654 | 0.0018708 | 3.0937e-07 | 1.1396e-07 | 0.011228 | 0.011228 | 0.011228 | 0.98934 | -0.20416 | 0.98939 | -0.20329 | 3.0846
80 | -0.0079477 | -0.0019916 | 0.0079481 | 0.0019918 | 3.507e-07 | 1.4038e-07 | 0.011953 | 0.011953 | 0.011953 | 0.98939 | -0.20329 | 0.98944 | -0.20237 | 3.2838
81 | -0.0096446 | -0.002417 | 0.0096451 | 0.0024172 | 5.16e-07 | 2.4623e-07 | 0.014505 | 0.014504 | 0.014505 | 0.98944 | -0.20237 | 0.98949 | -0.20125 | 3.9848
82 | 0.005076 | 0.0012719 | -0.0050758 | -0.0012719 | 1.4382e-07 | 7.7609e-09 | 0.0076392 | 0.0076392 | 0.0076392 | 0.98873 | -0.21614 | 0.9887 | -0.21674 | 2.0987
83 | 0.0040721 | 0.0010197 | -0.004072 | -0.0010197 | 6.5155e-08 | -1.7557e-08 | 0.0061302 | 0.0061302 | 0.0061302 | 0.9884 | -0.22257 | 0.98838 | -0.2229 | 1.6841
84 | -0.001306 | -0.00032731 | 0.001306 | 0.00032723 | 9.3999e-09 | -7.7068e-08 | 0.0019663 | 0.0019662 | 0.0019663 | 0.98832 | -0.22411 | 0.98832 | -0.22396 | 0.54018
85 | -0.0026099 | -0.00065402 | 0.0026099 | 0.00065397 | 3.0906e-08 | -4.8623e-08 | 0.0039294 | 0.0039294 | 0.0039294 | 0.98832 | -0.22396 | 0.98834 | -0.22371 | 1.0795
86 | -0.0012604 | -0.00031588 | 0.0012604 | 0.0003158 | 8.8718e-09 | -7.8628e-08 | 0.001897 | 0.001897 | 0.001897 | 0.98865 | -0.21763 | 0.98866 | -0.21748 | 0.52115
87 | -0.0025268 | -0.0006332 | 0.0025269 | 0.00063314 | 3.5618e-08 | -6.1419e-08 | 0.0038031 | 0.003803 | 0.0038031 | 0.98866 | -0.21748 | 0.98867 | -0.21718 | 1.0448
88 | -0.0037973 | -0.00095153 | 0.0037974 | 0.0009515 | 8.0447e-08 | -3.2743e-08 | 0.0057151 | 0.005715 | 0.0057151 | 0.98867 | -0.21718 | 0.9887 | -0.21674 | 1.5701
89 | 0.35182 | 0.089908 | -0.35147 | -0.089682 | 0.0003542 | 0.00022629 | 0.52599 | 0.52599 | 0.52599 | 0.99646 | -0.066912 | 0.99537 | -0.087752 | 48.1675
90 | 0.23611 | 0.060572 | -0.23585 | -0.060404 | 0.00026374 | 0.00016813 | 0.35347 | 0.35347 | 0.35347 | 0.99537 | -0.087752 | 0.99415 | -0.11081 | 32.3695
91 | 0.11535 | 0.02911 | -0.11528 | -0.029065 | 6.9241e-05 | 4.4233e-05 | 0.17252 | 0.17252 | 0.17252 | 0.99537 | -0.087752 | 0.99472 | -0.10029 | 47.3945
92 | -0.11521 | -0.029021 | 0.11528 | 0.029065 | 6.9405e-05 | 4.4338e-05 | 0.17252 | 0.17252 | 0.17252 | 0.99406 | -0.11288 | 0.99472 | -0.10029 | 47.3945
93 | 0.22819 | 0.058485 | -0.22786 | -0.058272 | 0.0003328 | 0.00021211 | 0.34201 | 0.34201 | 0.34201 | 0.99415 | -0.11081 | 0.99257 | -0.14094 | 31.3198
94 | 0.022572 | 0.0056611 | -0.022569 | -0.0056594 | 2.8227e-06 | 1.722e-06 | 0.033875 | 0.033875 | 0.033875 | 0.99154 | -0.16164 | 0.9914 | -0.16426 | 9.3064
95 | 0.11011 | 0.027945 | -0.10978 | -0.027733 | 0.00033151 | 0.00021176 | 0.16682 | 0.16682 | 0.16682 | 0.9829 | -0.32685 | 0.97967 | -0.38964 | 45.8304
96 | -0.11011 | -0.027945 | 0.11024 | 0.028028 | 0.00013022 | 8.3185e-05 | 0.16682 | 0.16682 | 0.16682 | 0.9829 | -0.32685 | 0.98417 | -0.30229 | 45.8304
97 | 0.10647 | 0.026905 | -0.1064 | -0.02686 | 6.9151e-05 | 4.4168e-05 | 0.1618 | 0.1618 | 0.1618 | 0.97967 | -0.38964 | 0.97897 | -0.4032 | 44.4507
98 | -0.1142 | -0.02902 | 0.11422 | 0.029035 | 2.401e-05 | 1.5339e-05 | 0.1728 | 0.1728 | 0.1728 | 0.98417 | -0.30229 | 0.98439 | -0.29793 | 47.4733
99 | 0.21393 | 0.054781 | -0.21368 | -0.054622 | 0.00024987 | 0.00015917 | 0.32113 | 0.32113 | 0.32113 | 0.99257 | -0.14094 | 0.99131 | -0.16508 | 29.4075
100 | -0.064442 | -0.016151 | 0.064553 | 0.016222 | 0.00011146 | 7.0925e-05 | 0.096914 | 0.096914 | 0.096914 | 0.98944 | -0.20132 | 0.99131 | -0.16508 | 26.6247
101 | 0.14913 | 0.038401 | -0.14794 | -0.03765 | 0.0011843 | 0.00075074 | 0.22422 | 0.22422 | 0.22422 | 0.99131 | -0.16508 | 0.98271 | -0.32972 | 20.5329
102 | 0.14794 | 0.03765 | -0.14689 | -0.036982 | 0.0010531 | 0.00066766 | 0.22422 | 0.22422 | 0.22422 | 0.98271 | -0.32972 | 0.97507 | -0.47853 | 20.5332
103 | 0.084136 | 0.021186 | -0.084033 | -0.021122 | 0.00010299 | 6.4044e-05 | 0.12843 | 0.12843 | 0.12843 | 0.97507 | -0.47853 | 0.97377 | -0.50417 | 11.7613
104 | 0.062753 | 0.015796 | -0.062704 | -0.015766 | 4.9505e-05 | 3.007e-05 | 0.09579 | 0.09579 | 0.09579 | 0.97507 | -0.47853 | 0.97423 | -0.49505 | 8.772
105 | 0.0037121 | 0.00093022 | -0.0037119 | -0.0009303 | 1.9101e-07 | -7.4669e-08 | 0.0056724 | 0.0056725 | 0.0056725 | 0.97377 | -0.50417 | 0.97371 | -0.50525 | 1.5584
106 | 0.080321 | 0.020192 | -0.080278 | -0.020165 | 4.301e-05 | 2.6675e-05 | 0.12276 | 0.12276 | 0.12276 | 0.97377 | -0.50417 | 0.9732 | -0.51539 | 11.2418
107 | 0.05899 | 0.014835 | -0.058952 | -0.014812 | 3.8373e-05 | 2.3148e-05 | 0.090118 | 0.090118 | 0.090118 | 0.97423 | -0.49505 | 0.97354 | -0.50868 | 8.2526
108 | 0.0058247 | 0.0014598 | -0.0058234 | -0.0014595 | 1.2541e-06 | 2.8188e-07 | 0.0089189 | 0.0089191 | 0.0089191 | 0.97178 | -0.5435 | 0.97155 | -0.54802 | 2.4503
109 | -0.0058247 | -0.0014598 | 0.0058295 | 0.0014608 | 4.8234e-06 | 1.0817e-06 | 0.0089189 | 0.0089182 | 0.0089189 | 0.97178 | -0.5435 | 0.97266 | -0.52613 | 2.4502
110 | 0.045655 | 0.011465 | -0.045623 | -0.011447 | 3.1644e-05 | 1.8322e-05 | 0.069853 | 0.069854 | 0.069854 | 0.97266 | -0.52613 | 0.97192 | -0.54066 | 6.3969
111 | -0.051484 | -0.012926 | 0.051527 | 0.012951 | 4.2092e-05 | 2.4917e-05 | 0.078772 | 0.078771 | 0.078772 | 0.97266 | -0.52613 | 0.97352 | -0.509 | 7.2135
112 | 0.045623 | 0.011447 | -0.04561 | -0.011439 | 1.3379e-05 | 7.7472e-06 | 0.069854 | 0.069854 | 0.069854 | 0.97192 | -0.54066 | 0.97161 | -0.54682 | 6.3969
113 | -0.055238 | -0.013881 | 0.055239 | 0.013882 | 8.5435e-07 | 5.1103e-07 | 0.084445 | 0.084445 | 0.084445 | 0.97352 | -0.509 | 0.97354 | -0.50868 | 7.733
114 | 0.067989 | 0.017086 | -0.067949 | -0.01706 | 3.9967e-05 | 2.5089e-05 | 0.10397 | 0.10397 | 0.10397 | 0.9732 | -0.51539 | 0.97258 | -0.52771 | 14.2819
115 | 0.0097869 | 0.002453 | -0.0097868 | -0.002453 | 1.0552e-07 | 5.204e-08 | 0.014993 | 0.014993 | 0.014993 | 0.97134 | -0.5521 | 0.97133 | -0.55232 | 4.1189
116 | -0.067871 | -0.01701 | 0.067949 | 0.01706 | 7.8946e-05 | 5.0284e-05 | 0.10397 | 0.10397 | 0.10397 | 0.97134 | -0.5521 | 0.97258 | -0.52771 | 28.5638
117 | 0.0078417 | 0.0019655 | -0.0078409 | -0.0019651 | 8.6015e-07 | 3.5379e-07 | 0.012013 | 0.012013 | 0.012013 | 0.97133 | -0.55232 | 0.97121 | -0.55462 | 3.3003
118 | 0.0078409 | 0.0019651 | -0.0078406 | -0.0019651 | 2.2519e-07 | 9.263e-08 | 0.012013 | 0.012013 | 0.012013 | 0.97121 | -0.55462 | 0.97118 | -0.55523 | 3.3003
119 | -0.037706 | -0.0094517 | 0.037717 | 0.0094585 | 1.135e-05 | 6.8151e-06 | 0.05778 | 0.05778 | 0.05778 | 0.97105 | -0.55784 | 0.97137 | -0.55152 | 7.9369
120 | 0.016286 | 0.0040832 | -0.016282 | -0.0040809 | 3.7669e-06 | 2.2114e-06 | 0.024956 | 0.024956 | 0.024956 | 0.97105 | -0.55784 | 0.97081 | -0.56269 | 6.8561
121 | -0.037717 | -0.0094585 | 0.037726 | 0.0094631 | 8.4628e-06 | 4.6629e-06 | 0.05778 | 0.05778 | 0.05778 | 0.97137 | -0.55152 | 0.97161 | -0.54682 | 5.2912
122 | 0.016282 | 0.0040809 | -0.016281 | -0.0040803 | 1.0517e-06 | 6.1741e-07 | 0.024956 | 0.024956 | 0.024956 | 0.97081 | -0.56269 | 0.97074 | -0.56405 | 6.8561
123 | 0.019972 | 0.0050082 | -0.01997 | -0.0050069 | 2.2115e-06 | 1.3312e-06 | 0.030019 | 0.030019 | 0.030019 | 0.99006 | -0.19032 | 0.98994 | -0.19264 | 8.2469
124 | 0.018234 | 0.0045717 | -0.018232 | -0.0045706 | 1.8439e-06 | 1.096e-06 | 0.027408 | 0.027408 | 0.027408 | 0.98994 | -0.19264 | 0.98983 | -0.19476 | 7.5298
125 | 0.016501 | 0.0041368 | -0.016499 | -0.0041359 | 1.5096e-06 | 8.8205e-07 | 0.024806 | 0.024807 | 0.024807 | 0.98983 | -0.19476 | 0.98973 | -0.19668 | 6.815
126 | 0.020918 | 0.0052456 | -0.020916 | -0.0052441 | 2.4249e-06 | 1.4674e-06 | 0.031397 | 0.031397 | 0.031397 | 0.9914 | -0.16426 | 0.99128 | -0.16669 | 8.6256
127 | 0.019258 | 0.0048287 | -0.019256 | -0.0048275 | 2.0557e-06 | 1.2311e-06 | 0.028909 | 0.028909 | 0.028909 | 0.99128 | -0.16669 | 0.99116 | -0.16893 | 7.942
128 | 0.017591 | 0.0044103 | -0.01759 | -0.0044093 | 1.7174e-06 | 1.0145e-06 | 0.02641 | 0.02641 | 0.02641 | 0.99116 | -0.16893 | 0.99106 | -0.17098 | 7.2556
129 | 0.015916 | 0.0039899 | -0.015915 | -0.0039891 | 1.4058e-06 | 8.1511e-07 | 0.023898 | 0.023898 | 0.023898 | 0.99106 | -0.17098 | 0.99096 | -0.17284 | 6.5653
130 | -0.0039136 | -0.0009807 | 0.0039137 | 0.00098064 | 1.5038e-07 | -5.1791e-08 | 0.0058921 | 0.0058921 | 0.0058921 | 0.98834 | -0.22371 | 0.98838 | -0.2229 | 1.6187
131 | 0.00015833 | 3.9047e-05 | -0.00015833 | -3.9681e-05 | 1.054e-09 | -6.3389e-07 | 0.00023815 | 0.00023837 | 0.00023837 | 0.98838 | -0.2229 | 0.98837 | -0.22304 | 0.065486
132 | 0.013059 | 0.0032732 | -0.013058 | -0.0032727 | 9.4617e-07 | 5.2147e-07 | 0.019635 | 0.019635 | 0.019635 | 0.98964 | -0.1984 | 0.98956 | -0.19992 | 5.3943
133 | -0.014777 | -0.0037039 | 0.014778 | 0.0037045 | 1.211e-06 | 6.9101e-07 | 0.022219 | 0.022219 | 0.022219 | 0.98964 | -0.1984 | 0.98973 | -0.19668 | 6.104
134 | 0.011349 | 0.0028444 | -0.011348 | -0.002844 | 7.1454e-07 | 3.7326e-07 | 0.017065 | 0.017065 | 0.017065 | 0.98956 | -0.19992 | 0.98949 | -0.20125 | 4.6883
135 | 0.12228 | 0.03111 | -0.12219 | -0.031053 | 9.0113e-05 | 5.7583e-05 | 0.18477 | 0.18477 | 0.18477 | 0.98565 | -0.27361 | 0.98486 | -0.28891 | 50.7619
136 | 0.11823 | 0.03006 | -0.11818 | -0.030027 | 5.1307e-05 | 3.2782e-05 | 0.17879 | 0.17879 | 0.17879 | 0.98486 | -0.28891 | 0.98439 | -0.29793 | 49.1171
137 | 0.1031 | 0.026033 | -0.10304 | -0.025994 | 6.0695e-05 | 3.8762e-05 | 0.15678 | 0.15678 | 0.15678 | 0.97897 | -0.4032 | 0.97834 | -0.41549 | 43.0719

## res_trafo
| p_hv_mw | q_hv_mvar | p_lv_mw | q_lv_mvar | pl_mw | ql_mvar | i_hv_ka | i_lv_ka | vm_hv_pu | va_hv_degree | vm_lv_pu | va_lv_degree | loading_percent
0 | -1.2729e-15 | -1.3162e-15 | 0.00165 | 1.2699e-07 | 0.00165 | 1.2699e-07 | 5.2857e-17 | 0.0023815 | 0.99998 | 149.9956 | 1 | 0 | 0.2619

## res_ext_grid
| p_mw | q_mvar
0 | 0.58505 | 0.14975

## res_load
| p_mw | q_mvar
0 | 0.014963 | 0.00375
1 | 0.0093988 | 0.0023556
2 | 0.012007 | 0.0030093
3 | 0.005669 | 0.0014208
4 | 0.0051455 | 0.0012896
5 | 0.003955 | 0.00099121
6 | 0.0025277 | 0.00063349
7 | 0.0039505 | 0.00099009
8 | 0.0027229 | 0.00068243
9 | 0.013115 | 0.0032869
10 | 0.0033961 | 0.00085113
11 | 0.013408 | 0.0033604
12 | 0.0033069 | 0.00082879
13 | 0.01424 | 0.0035688
14 | 0.021235 | 0.0053219
15 | 0.004207 | 0.0010544
16 | 0.0042155 | 0.0010565
17 | 0.0033069 | 0.00082878
18 | 0.0035868 | 0.00089893
19 | 0.0017085 | 0.0004282
20 | 0.0017028 | 0.00042675
21 | 0.001697 | 0.0004253
22 | 0.0016896 | 0.00042347
23 | 0.0028176 | 0.00070615
24 | 0.00047615 | 0.00011933
25 | 0.0016833 | 0.00042188
26 | 0.0029324 | 0.00073493
27 | 0.013776 | 0.0034525
28 | 0.00047695 | 0.00011954
29 | 0.0025292 | 0.00063387
30 | 0.0025397 | 0.00063651
31 | 0.00047795 | 0.00011979
32 | 0.003305 | 0.0008283
33 | 0.0033071 | 0.00082884
34 | 0.0033029 | 0.00082779
35 | 0.0085633 | 0.0021462
36 | 0.005494 | 0.0013769
37 | 0.0024579 | 0.00061601
38 | 0.0017583 | 0.00044066
39 | 0.0024209 | 0.00060673
40 | 0.012769 | 0.0032003
41 | 0.0016388 | 0.00041071
42 | 0.0056011 | 0.0014038
43 | 0.0017486 | 0.00043824
44 | 0.0086028 | 0.0021561
45 | 0.0055691 | 0.0013958
46 | 0.0042104 | 0.0010552
47 | 0.0035001 | 0.00087722
48 | 0.0022457 | 0.00056282
49 | 0.0022485 | 0.00056354
50 | 0.0022433 | 0.00056223
51 | 0.0022458 | 0.00056285
52 | 0.0022434 | 0.00056225
53 | 0.00047975 | 0.00012024
54 | 0.00048231 | 0.00012088
55 | 0.0016965 | 0.00042519
56 | 0.00047487 | 0.00011901
57 | 0.0045513 | 0.0011407
58 | 0.001306 | 0.00032731
59 | 0.0013039 | 0.00032679
60 | 0.0012604 | 0.00031588
61 | 0.0012664 | 0.0003174
62 | 0.0012704 | 0.0003184
63 | 0.0012785 | 0.00032042
64 | 0.012768 | 0.0032
65 | 0.0076588 | 0.0019195
66 | 0.0016455 | 0.00041241
67 | 0.0033065 | 0.00082868
68 | 0.0039555 | 0.00099134
69 | 0.01393 | 0.0034911
70 | 0.064442 | 0.016151
71 | 0.0037138 | 0.00093075
72 | 0.0058234 | 0.0014595
73 | 0.0037119 | 0.0009303
74 | 0.0037119 | 0.0009303
75 | 0.012289 | 0.0030798
76 | 0.0037122 | 0.00093037
77 | 0.058084 | 0.014557
78 | 0.001945 | 0.00048747
79 | 0.0078406 | 0.0019651
80 | 0.021421 | 0.0053685
81 | 0.0078841 | 0.0019759
82 | 0.016281 | 0.0040803
83 | 0.0017456 | 0.00043749
84 | 0.0017366 | 0.00043523
85 | 0.0017308 | 0.00043379
86 | 0.0016509 | 0.00041375
87 | 0.0016577 | 0.00041545
88 | 0.0016644 | 0.00041714
89 | 0.0016735 | 0.00041943
90 | 0.0016771 | 0.00042032
91 | 0.0013036 | 0.00032672
92 | 0.00015833 | 3.9681e-05
93 | 0.0017182 | 0.00043061
94 | 0.0017092 | 0.00042836
95 | 0.0017212 | 0.00043138
96 | 0.0017028 | 0.00042677
97 | 0.0039639 | 0.00099346
98 | 0.0039626 | 0.00099312
99 | 0.0039582 | 0.00099202
100 | 0.003302 | 0.00082756
101 | 0.0033065 | 0.00082868

## dtypes
| element | column | dtype
0 | bus | name | object
1 | bus | vn_kv | float64
2 | bus | type | object
3 | bus | zone | object
4 | bus | in_service | bool
5 | load | name | object
6 | load | bus | uint32
7 | load | p_mw | float64
8 | load | q_mvar | float64
9 | load | const_z_percent | float64
10 | load | const_i_percent | float64
11 | load | sn_mva | float64
12 | load | scaling | float64
13 | load | in_service | bool
14 | load | type | object
15 | ext_grid | name | object
16 | ext_grid | bus | uint32
17 | ext_grid | vm_pu | float64
18 | ext_grid | va_degree | float64
19 | ext_grid | slack_weight | float64
20 | ext_grid | in_service | bool
21 | line | name | object
22 | line | std_type | object
23 | line | from_bus | uint32
24 | line | to_bus | uint32
25 | line | length_km | float64
26 | line | r_ohm_per_km | float64
27 | line | x_ohm_per_km | float64
28 | line | c_nf_per_km | float64
29 | line | g_us_per_km | float64
30 | line | max_i_ka | float64
31 | line | df | float64
32 | line | parallel | uint32
33 | line | type | object
34 | line | in_service | bool
35 | trafo | name | object
36 | trafo | std_type | object
37 | trafo | hv_bus | uint32
38 | trafo | lv_bus | uint32
39 | trafo | sn_mva | float64
40 | trafo | vn_hv_kv | float64
41 | trafo | vn_lv_kv | float64
42 | trafo | vk_percent | float64
43 | trafo | vkr_percent | float64
44 | trafo | pfe_kw | float64
45 | trafo | i0_percent | float64
46 | trafo | shift_degree | float64
47 | trafo | tap_side | object
48 | trafo | tap_neutral | int32
49 | trafo | tap_min | int32
50 | trafo | tap_max | int32
51 | trafo | tap_step_percent | float64
52 | trafo | tap_step_degree | float64
53 | trafo | tap_pos | int32
54 | trafo | tap_phase_shifter | bool
55 | trafo | parallel | uint32
56 | trafo | df | float64
57 | trafo | in_service | bool
58 | line_geodata | coords | object
59 | bus_geodata | x | float64
60 | bus_geodata | y | float64
61 | bus_geodata | coords | object
62 | res_bus | vm_pu | float64
63 | res_bus | va_degree | float64
64 | res_bus | p_mw | float64
65 | res_bus | q_mvar | float64
66 | res_line | p_from_mw | float64
67 | res_line | q_from_mvar | float64
68 | res_line | p_to_mw | float64
69 | res_line | q_to_mvar | float64
70 | res_line | pl_mw | float64
71 | res_line | ql_mvar | float64
72 | res_line | i_from_ka | float64
73 | res_line | i_to_ka | float64
74 | res_line | i_ka | float64
75 | res_line | vm_from_pu | float64
76 | res_line | va_from_degree | float64
77 | res_line | vm_to_pu | float64
78 | res_line | va_to_degree | float64
79 | res_line | loading_percent | float64
80 | res_trafo | p_hv_mw | float64
81 | res_trafo | q_hv_mvar | float64
82 | res_trafo | p_lv_mw | float64
83 | res_trafo | q_lv_mvar | float64
84 | res_trafo | pl_mw | float64
85 | res_trafo | ql_mvar | float64
86 | res_trafo | i_hv_ka | float64
87 | res_trafo | i_lv_ka | float64
88 | res_trafo | vm_hv_pu | float64
89 | res_trafo | va_hv_degree | float64
90 | res_trafo | vm_lv_pu | float64
91 | res_trafo | va_lv_degree | float64
92 | res_trafo | loading_percent | float64
93 | res_ext_grid | p_mw | float64
94 | res_ext_grid | q_mvar | float64
95 | res_load | p_mw | float64
96 | res_load | q_mvar | float64

## parameters
| version | format_version | converged | OPF_converged | name | f_hz | sn_mva
0 | 2.14.6 | 2.14.0 | TRUE | FALSE |  | 50 | 1