## bus
| name | vn_kv | type | zone | in_service
0 | bus_LV_2701-326_0_4_node_0 | 0.4 | n |  | TRUE
1 | bus_LV_2701-326_0_4_node_1 | 0.4 | n |  | TRUE
2 | bus_LV_2701-326_0_4_node_2 | 0.4 | n |  | TRUE
3 | bus_LV_2701-326_0_4_node_3 | 0.4 | n |  | TRUE
4 | bus_LV_2701-326_0_4_node_4 | 0.4 | n |  | TRUE
5 | bus_LV_2701-326_0_4_node_45 | 0.4 | n |  | TRUE
6 | bus_LV_2701-326_0_4_node_46 | 0.4 | n |  | TRUE
7 | bus_LV_2701-326_0_4_node_16 | 0.4 | n |  | TRUE
8 | bus_LV_2701-326_0_4_node_64 | 0.4 | n |  | TRUE
9 | bus_LV_2701-326_0_4_node_62 | 0.4 | n |  | TRUE
10 | bus_LV_2701-326_0_4_node_51 | 0.4 | n |  | TRUE
11 | bus_LV_2701-326_0_4_node_15 | 0.4 | n |  | TRUE
12 | bus_LV_2701-326_0_4_node_5 | 0.4 | n |  | TRUE
13 | bus_LV_2701-326_0_4_node_6 | 0.4 | n |  | TRUE
14 | bus_LV_2701-326_0_4_node_7 | 0.4 | n |  | TRUE
15 | bus_LV_2701-326_0_4_node_8 | 0.4 | n |  | TRUE
16 | bus_LV_2701-326_0_4_node_9 | 0.4 | n |  | TRUE
17 | bus_LV_2701-326_0_4_node_28 | 0.4 | n |  | TRUE
18 | bus_LV_2701-326_0_4_node_27 | 0.4 | n |  | TRUE
19 | bus_LV_2701-326_0_4_node_29 | 0.4 | n |  | TRUE
20 | bus_LV_2701-326_0_4_node_25 | 0.4 | n |  | TRUE
21 | bus_LV_2701-326_0_4_node_10 | 0.4 | n |  | TRUE
22 | bus_LV_2701-326_0_4_node_11 | 0.4 | n |  | TRUE
23 | bus_LV_2701-326_0_4_node_12 | 0.4 | n |  | TRUE
24 | bus_LV_2701-326_0_4_node_13 | 0.4 | n |  | TRUE
25 | bus_LV_2701-326_0_4_node_14 | 0.4 | n |  | TRUE
26 | bus_LV_2701-326_0_4_node_49 | 0.4 | n |  | TRUE
27 | bus_LV_2701-326_0_4_node_20 | 0.4 | n |  | TRUE
28 | bus_LV_2701-326_0_4_node_48 | 0.4 | n |  | TRUE
29 | bus_LV_2701-326_0_4_node_21 | 0.4 | n |  | TRUE
30 | bus_LV_2701-326_0_4_node_17 | 0.4 | n |  | TRUE
31 | bus_LV_2701-326_0_4_node_18 | 0.4 | n |  | TRUE
32 | bus_LV_2701-326_0_4_node_19 | 0.4 | n |  | TRUE
33 | bus_LV_2701-326_0_4_node_60 | 0.4 | n |  | TRUE
34 | bus_LV_2701-326_0_4_node_61 | 0.4 | n |  | TRUE
35 | bus_LV_2701-326_0_4_node_57 | 0.4 | n |  | TRUE
36 | bus_LV_2701-326_0_4_node_44 | 0.4 | n |  | TRUE
37 | bus_LV_2701-326_0_4_node_65 | 0.4 | n |  | TRUE
38 | bus_LV_2701-326_0_4_node_74 | 0.4 | n |  | TRUE
39 | bus_LV_2701-326_0_4_node_58 | 0.4 | n |  | TRUE
40 | bus_LV_2701-326_0_4_node_43 | 0.4 | n |  | TRUE
41 | bus_LV_2701-326_0_4_node_26 | 0.4 | n |  | TRUE
42 | bus_LV_2701-326_0_4_node_24 | 0.4 | n |  | TRUE
43 | bus_LV_2701-326_0_4_node_22 | 0.4 | n |  | TRUE
44 | bus_LV_2701-326_0_4_node_23 | 0.4 | n |  | TRUE
45 | bus_LV_2701-326_0_4_node_35 | 0.4 | n |  | TRUE
46 | bus_LV_2701-326_0_4_node_33 | 0.4 | n |  | TRUE
47 | bus_LV_2701-326_0_4_node_30 | 0.4 | n |  | TRUE
48 | bus_LV_2701-326_0_4_node_31 | 0.4 | n |  | TRUE
49 | bus_LV_2701-326_0_4_node_42 | 0.4 | n |  | TRUE
50 | bus_LV_2701-326_0_4_node_41 | 0.4 | n |  | TRUE
51 | bus_LV_2701-326_0_4_node_36 | 0.4 | n |  | TRUE
52 | bus_LV_2701-326_0_4_node_37 | 0.4 | n |  | TRUE
53 | bus_LV_2701-326_0_4_node_38 | 0.4 | n |  | TRUE
54 | bus_LV_2701-326_0_4_node_40 | 0.4 | n |  | TRUE
55 | bus_LV_2701-326_0_4_node_50 | 0.4 | n |  | TRUE
56 | bus_LV_2701-326_0_4_node_59 | 0.4 | n |  | TRUE
57 | bus_LV_2701-326_0_4_node_63 | 0.4 | n |  | TRUE
58 | bus_LV_2701-326_0_4_node_68 | 0.4 | n |  | TRUE
59 | bus_LV_2701-326_0_4_node_67 | 0.4 | n |  | TRUE
60 | bus_LV_2701-326_0_4_node_52 | 0.4 | n |  | TRUE
61 | bus_LV_2701-326_0_4_node_53 | 0.4 | n |  | TRUE
62 | bus_LV_2701-326_0_4_node_54 | 0.4 | n |  | TRUE
63 | bus_LV_2701-326_0_4_node_55 | 0.4 | n |  | TRUE
64 | bus_LV_2701-326_0_4_node_56 | 0.4 | n |  | TRUE
65 | bus_LV_2701-326_0_4_node_73 | 0.4 | n |  | TRUE
66 | bus_LV_2701-326_0_4_node_71 | 0.4 | n |  | TRUE
67 | bus_LV_2701-326_0_4_node_66 | 0.4 | n |  | TRUE
68 | bus_LV_2701-326_0_4_node_75 | 0.4 | n |  | TRUE
69 | bus_LV_2701-326_0_4_node_69 | 0.4 | n |  | TRUE
70 | bus_LV_2701-326_0_4_node_70 | 0.4 | n |  | TRUE
71 | bus_LV_2701-326_0_4_node_72 | 0.4 | n |  | TRUE
72 | bus_LV_2701-326_0_4_node_83 | 0.4 | n |  | TRUE
73 | bus_LV_2701-326_0_4_node_86 | 0.4 | n |  | TRUE
74 | bus_LV_2701-326_0_4_node_76 | 0.4 | n |  | TRUE
75 | bus_LV_2701-326_0_4_node_77 | 0.4 | n |  | TRUE
76 | bus_LV_2701-326_0_4_node_78 | 0.4 | n |  | TRUE
77 | bus_LV_2701-326_0_4_node_79 | 0.4 | n |  | TRUE
78 | bus_LV_2701-326_0_4_node_80 | 0.4 | n |  | TRUE
79 | bus_LV_2701-326_0_4_node_81 | 0.4 | n |  | TRUE
80 | bus_LV_2701-326_0_4_node_91 | 0.4 | n |  | TRUE
81 | bus_LV_2701-326_0_4_node_84 | 0.4 | n |  | TRUE
82 | bus_LV_2701-326_0_4_node_90 | 0.4 | n |  | TRUE
83 | bus_LV_2701-326_0_4_node_85 | 0.4 | n |  | TRUE
84 | bus_LV_2701-326_0_4_node_87 | 0.4 | n |  | TRUE
85 | bus_LV_2701-326_0_4_node_88 | 0.4 | n |  | TRUE
86 | bus_LV_2701-326_0_4_node_89 | 0.4 | n |  | TRUE
87 | bus_MV_564_0_node_101 | 20 | n |  | TRUE

## load
| name | bus | p_mw | q_mvar | const_z_percent | const_i_percent | sn_mva | scaling | in_service | type
0 | LV_2701-326_0_4_load_0 | 0 | 0.0019997 | 0.00050117 | 0 | 0 |  | 1 | TRUE | wye
1 | LV_2701-326_0_4_load_1 | 1 | 0.0035461 | 0.00088874 | 0 | 0 |  | 1 | TRUE | wye
2 | LV_2701-326_0_4_load_2 | 2 | 0.0030322 | 0.00075994 | 0 | 0 |  | 1 | TRUE | wye
3 | LV_2701-326_0_4_load_4 | 4 | 0.009334 | 0.0023393 | 0 | 0 |  | 1 | TRUE | wye
4 | LV_2701-326_0_4_load_46 | 6 | 0.0045943 | 0.0011514 | 0 | 0 |  | 1 | TRUE | wye
5 | LV_2701-326_0_4_load_16 | 7 | 0.011473 | 0.0028753 | 0 | 0 |  | 1 | TRUE | wye
6 | LV_2701-326_0_4_load_64 | 8 | 0.0023755 | 0.00059535 | 0 | 0 |  | 1 | TRUE | wye
7 | LV_2701-326_0_4_load_62 | 9 | 0.0016486 | 0.00041318 | 0 | 0 |  | 1 | TRUE | wye
8 | LV_2701-326_0_4_load_51 | 10 | 0.0039791 | 0.00099726 | 0 | 0 |  | 1 | TRUE | wye
9 | LV_2701-326_0_4_load_15 | 11 | 0.0032828 | 0.00082276 | 0 | 0 |  | 1 | TRUE | wye
10 | LV_2701-326_0_4_load_5 | 12 | 0.0041817 | 0.001048 | 0 | 0 |  | 1 | TRUE | wye
11 | LV_2701-326_0_4_load_6 | 13 | 0.0062506 | 0.0015665 | 0 | 0 |  | 1 | TRUE | wye
12 | LV_2701-326_0_4_load_7 | 14 | 0.0062526 | 0.001567 | 0 | 0 |  | 1 | TRUE | wye
13 | LV_2701-326_0_4_load_8 | 15 | 0.0041442 | 0.0010386 | 0 | 0 |  | 1 | TRUE | wye
14 | LV_2701-326_0_4_load_9 | 16 | 0.0041386 | 0.0010372 | 0 | 0 |  | 1 | TRUE | wye
15 | LV_2701-326_0_4_load_28 | 17 | 0.0041422 | 0.0010381 | 0 | 0 |  | 1 | TRUE | wye
16 | LV_2701-326_0_4_load_27 | 18 | 0.0041397 | 0.0010375 | 0 | 0 |  | 1 | TRUE | wye
17 | LV_2701-326_0_4_load_29 | 19 | 0.006254 | 0.0015674 | 0 | 0 |  | 1 | TRUE | wye
18 | LV_2701-326_0_4_load_25 | 20 | 0.0062499 | 0.0015664 | 0 | 0 |  | 1 | TRUE | wye
19 | LV_2701-326_0_4_load_10 | 21 | 0.0052352 | 0.0013121 | 0 | 0 |  | 1 | TRUE | wye
20 | LV_2701-326_0_4_load_11 | 22 | 0.0051448 | 0.0012894 | 0 | 0 |  | 1 | TRUE | wye
21 | LV_2701-326_0_4_load_12 | 23 | 0.0051381 | 0.0012877 | 0 | 0 |  | 1 | TRUE | wye
22 | LV_2701-326_0_4_load_13 | 24 | 0.0091117 | 0.0022836 | 0 | 0 |  | 1 | TRUE | wye
23 | LV_2701-326_0_4_load_14 | 25 | 0.0046923 | 0.001176 | 0 | 0 |  | 1 | TRUE | wye
24 | LV_2701-326_0_4_load_49 | 26 | 0.0057411 | 0.0014389 | 0 | 0 |  | 1 | TRUE | wye
25 | LV_2701-326_0_4_load_20 | 27 | 0.0054495 | 0.0013658 | 0 | 0 |  | 1 | TRUE | wye
26 | LV_2701-326_0_4_load_48 | 28 | 0.0031739 | 0.00079546 | 0 | 0 |  | 1 | TRUE | wye
27 | LV_2701-326_0_4_load_21 | 29 | 0.0051319 | 0.0012862 | 0 | 0 |  | 1 | TRUE | wye
28 | LV_2701-326_0_4_load_17 | 30 | 0.0031381 | 0.00078649 | 0 | 0 |  | 1 | TRUE | wye
29 | LV_2701-326_0_4_load_19 | 32 | 0.0035353 | 0.00088602 | 0 | 0 |  | 1 | TRUE | wye
30 | LV_2701-326_0_4_load_60 | 33 | 0.0021095 | 0.00052868 | 0 | 0 |  | 1 | TRUE | wye
31 | LV_2701-326_0_4_load_61 | 34 | 0.0013938 | 0.00034933 | 0 | 0 |  | 1 | TRUE | wye
32 | LV_2701-326_0_4_load_57 | 35 | 0.0030955 | 0.0007758 | 0 | 0 |  | 1 | TRUE | wye
33 | LV_2701-326_0_4_load_44 | 36 | 0.0039458 | 0.00098892 | 0 | 0 |  | 1 | TRUE | wye
34 | LV_2701-326_0_4_load_65 | 37 | 0.0041497 | 0.00104 | 0 | 0 |  | 1 | TRUE | wye
35 | LV_2701-326_0_4_load_74 | 38 | 0.001713 | 0.00042931 | 0 | 0 |  | 1 | TRUE | wye
36 | LV_2701-326_0_4_load_58 | 39 | 0.0021353 | 0.00053514 | 0 | 0 |  | 1 | TRUE | wye
37 | LV_2701-326_0_4_load_43 | 40 | 0.0039463 | 0.00098902 | 0 | 0 |  | 1 | TRUE | wye
38 | LV_2701-326_0_4_load_26 | 41 | 0.0041396 | 0.0010375 | 0 | 0 |  | 1 | TRUE | wye
39 | LV_2701-326_0_4_load_24 | 42 | 0.0073266 | 0.0018362 | 0 | 0 |  | 1 | TRUE | wye
40 | LV_2701-326_0_4_load_22 | 43 | 0.0041377 | 0.001037 | 0 | 0 |  | 1 | TRUE | wye
41 | LV_2701-326_0_4_load_23 | 44 | 0.0041347 | 0.0010362 | 0 | 0 |  | 1 | TRUE | wye
42 | LV_2701-326_0_4_load_35 | 45 | 0.016659 | 0.004175 | 0 | 0 |  | 1 | TRUE | wye
43 | LV_2701-326_0_4_load_33 | 46 | 0.0041342 | 0.0010361 | 0 | 0 |  | 1 | TRUE | wye
44 | LV_2701-326_0_4_load_30 | 47 | 0.0041448 | 0.0010388 | 0 | 0 |  | 1 | TRUE | wye
45 | LV_2701-326_0_4_load_31 | 48 | 0.0062576 | 0.0015683 | 0 | 0 |  | 1 | TRUE | wye
46 | LV_2701-326_0_4_load_42 | 49 | 0.0081428 | 0.0020408 | 0 | 0 |  | 1 | TRUE | wye
47 | LV_2701-326_0_4_load_41 | 50 | 0.0081435 | 0.002041 | 0 | 0 |  | 1 | TRUE | wye
48 | LV_2701-326_0_4_load_36 | 51 | 0.002691 | 0.00067442 | 0 | 0 |  | 1 | TRUE | wye
49 | LV_2701-326_0_4_load_37 | 52 | 0.0032663 | 0.00081861 | 0 | 0 |  | 1 | TRUE | wye
50 | LV_2701-326_0_4_load_40 | 54 | 0.0032176 | 0.00080642 | 0 | 0 |  | 1 | TRUE | wye
51 | LV_2701-326_0_4_load_59 | 56 | 0.0018882 | 0.00047323 | 0 | 0 |  | 1 | TRUE | wye
52 | LV_2701-326_0_4_load_63 | 57 | 0.0018298 | 0.00045858 | 0 | 0 |  | 1 | TRUE | wye
53 | LV_2701-326_0_4_load_68 | 58 | 0.0046388 | 0.0011626 | 0 | 0 |  | 1 | TRUE | wye
54 | LV_2701-326_0_4_load_67 | 59 | 0.0038219 | 0.00095786 | 0 | 0 |  | 1 | TRUE | wye
55 | LV_2701-326_0_4_load_52 | 60 | 0.0016584 | 0.00041564 | 0 | 0 |  | 1 | TRUE | wye
56 | LV_2701-326_0_4_load_53 | 61 | 0.001817 | 0.00045538 | 0 | 0 |  | 1 | TRUE | wye
57 | LV_2701-326_0_4_load_54 | 62 | 0.0015513 | 0.00038878 | 0 | 0 |  | 1 | TRUE | wye
58 | LV_2701-326_0_4_load_55 | 63 | 0.0018246 | 0.00045729 | 0 | 0 |  | 1 | TRUE | wye
59 | LV_2701-326_0_4_load_56 | 64 | 0.0019411 | 0.00048648 | 0 | 0 |  | 1 | TRUE | wye
60 | LV_2701-326_0_4_load_71 | 66 | 0.0022332 | 0.00055969 | 0 | 0 |  | 1 | TRUE | wye
61 | LV_2701-326_0_4_load_66 | 67 | 0.0041524 | 0.0010407 | 0 | 0 |  | 1 | TRUE | wye
62 | LV_2701-326_0_4_load_75 | 68 | 0.0017012 | 0.00042636 | 0 | 0 |  | 1 | TRUE | wye
63 | LV_2701-326_0_4_load_69 | 69 | 0.0067687 | 0.0016964 | 0 | 0 |  | 1 | TRUE | wye
64 | LV_2701-326_0_4_load_70 | 70 | 0.0017395 | 0.00043596 | 0 | 0 |  | 1 | TRUE | wye
65 | LV_2701-326_0_4_load_72 | 71 | 0.0017443 | 0.00043715 | 0 | 0 |  | 1 | TRUE | wye
66 | LV_2701-326_0_4_load_83 | 72 | 0.0019716 | 0.00049414 | 0 | 0 |  | 1 | TRUE | wye
67 | LV_2701-326_0_4_load_86 | 73 | 0.0017413 | 0.00043642 | 0 | 0 |  | 1 | TRUE | wye
68 | LV_2701-326_0_4_load_76 | 74 | 0.0039063 | 0.00097901 | 0 | 0 |  | 1 | TRUE | wye
69 | LV_2701-326_0_4_load_77 | 75 | 0.0010269 | 0.00025736 | 0 | 0 |  | 1 | TRUE | wye
70 | LV_2701-326_0_4_load_78 | 76 | 0.0012199 | 0.00030574 | 0 | 0 |  | 1 | TRUE | wye
71 | LV_2701-326_0_4_load_79 | 77 | 0.0012602 | 0.00031583 | 0 | 0 |  | 1 | TRUE | wye
72 | LV_2701-326_0_4_load_80 | 78 | 0.0010164 | 0.00025474 | 0 | 0 |  | 1 | TRUE | wye
73 | LV_2701-326_0_4_load_81 | 79 | 0.0041377 | 0.001037 | 0 | 0 |  | 1 | TRUE | wye
74 | LV_2701-326_0_4_load_91 | 80 | 0.0015088 | 0.00037815 | 0 | 0 |  | 1 | TRUE | wye
75 | LV_2701-326_0_4_load_84 | 81 | 0.0012485 | 0.0003129 | 0 | 0 |  | 1 | TRUE | wye
76 | LV_2701-326_0_4_load_90 | 82 | 0.0017309 | 0.00043382 | 0 | 0 |  | 1 | TRUE | wye
77 | LV_2701-326_0_4_load_85 | 83 | 0.0043063 | 0.0010793 | 0 | 0 |  | 1 | TRUE | wye
78 | LV_2701-326_0_4_load_87 | 84 | 0.0017217 | 0.00043149 | 0 | 0 |  | 1 | TRUE | wye
79 | LV_2701-326_0_4_load_88 | 85 | 0.0019732 | 0.00049453 | 0 | 0 |  | 1 | TRUE | wye
80 | LV_2701-326_0_4_load_89 | 86 | 0.0012061 | 0.00030228 | 0 | 0 |  | 1 | TRUE | wye

## ext_grid
| name | bus | vm_pu | va_degree | slack_weight | in_service
0 |  | 30 | 1 | 0 | 1 | TRUE

## line
| name | std_type | from_bus | to_bus | length_km | r_ohm_per_km | x_ohm_per_km | c_nf_per_km | g_us_per_km | max_i_ka | df | parallel | type | in_service
0 | LV_2701-326_0_4_line_0 |  | 0 | 1 | 0.0087576 | 0.125 | 0.08 | 261 | 0 | 0.364 | 1 | 2 | cs | TRUE
1 | LV_2701-326_0_4_line_1 |  | 0 | 2 | 0.0083396 | 0.125 | 0.08 | 261 | 0 | 0.364 | 1 | 2 | cs | TRUE
2 | LV_2701-326_0_4_line_2 |  | 1 | 3 | 0.022373 | 0.125 | 0.08 | 261 | 0 | 0.364 | 1 | 2 | cs | TRUE
3 | LV_2701-326_0_4_line_3 |  | 2 | 4 | 0.016853 | 0.125 | 0.08 | 261 | 0 | 0.364 | 1 | 2 | cs | TRUE
4 | LV_2701-326_0_4_line_4 |  | 3 | 5 | 0.008723 | 0.125 | 0.08 | 261 | 0 | 0.364 | 1 | 1 | cs | TRUE
5 | LV_2701-326_0_4_line_5 |  | 3 | 6 | 0.016889 | 0.125 | 0.08 | 261 | 0 | 0.364 | 1 | 2 | cs | TRUE
6 | LV_2701-326_0_4_line_6 |  | 4 | 7 | 0.0017606 | 0.125 | 0.08 | 261 | 0 | 0.364 | 1 | 2 | cs | TRUE
7 | LV_2701-326_0_4_line_7 |  | 5 | 8 | 0.020872 | 0.125 | 0.08 | 261 | 0 | 0.364 | 1 | 1 | cs | TRUE
8 | LV_2701-326_0_4_line_8 |  | 5 | 9 | 0.026195 | 0.125 | 0.08 | 261 | 0 | 0.364 | 1 | 1 | cs | TRUE
9 | LV_2701-326_0_4_line_9 |  | 6 | 10 | 0.025812 | 0.125 | 0.08 | 261 | 0 | 0.364 | 1 | 2 | cs | TRUE
10 | LV_2701-326_0_4_line_10 |  | 7 | 11 | 0.019186 | 0.125 | 0.08 | 261 | 0 | 0.364 | 1 | 2 | cs | TRUE
11 | LV_2701-326_0_4_line_11 |  | 8 | 56 | 0.0013992 | 0.125 | 0.08 | 261 | 0 | 0.364 | 1 | 1 | cs | TRUE
12 | LV_2701-326_0_4_line_12 |  | 9 | 57 | 0.0054605 | 0.125 | 0.08 | 261 | 0 | 0.364 | 1 | 1 | cs | TRUE
13 | LV_2701-326_0_4_line_13 |  | 10 | 55 | 0.046139 | 0.125 | 0.08 | 261 | 0 | 0.364 | 1 | 2 | cs | TRUE
14 | LV_2701-326_0_4_line_14 |  | 11 | 30 | 0.0082353 | 0.125 | 0.08 | 261 | 0 | 0.364 | 1 | 2 | cs | TRUE
15 | LV_2701-326_0_4_line_15 |  | 12 | 13 | 0.0054976 | 0.125 | 0.08 | 261 | 0 | 0.364 | 1 | 1 | cs | TRUE
16 | LV_2701-326_0_4_line_16 |  | 12 | 14 | 0.0071051 | 0.125 | 0.08 | 261 | 0 | 0.364 | 1 | 1 | cs | TRUE
17 | LV_2701-326_0_4_line_17 |  | 13 | 15 | 0.0024857 | 0.125 | 0.08 | 261 | 0 | 0.364 | 1 | 1 | cs | TRUE
18 | LV_2701-326_0_4_line_18 |  | 14 | 16 | 0.00090703 | 0.125 | 0.08 | 261 | 0 | 0.364 | 1 | 1 | cs | TRUE
19 | LV_2701-326_0_4_line_19 |  | 15 | 17 | 0.0080028 | 0.125 | 0.08 | 261 | 0 | 0.364 | 1 | 1 | cs | TRUE
20 | LV_2701-326_0_4_line_20 |  | 16 | 18 | 0.0080031 | 0.125 | 0.08 | 261 | 0 | 0.364 | 1 | 1 | cs | TRUE
21 | LV_2701-326_0_4_line_21 |  | 17 | 19 | 0.002108 | 0.125 | 0.08 | 261 | 0 | 0.364 | 1 | 1 | cs | TRUE
22 | LV_2701-326_0_4_line_22 |  | 18 | 20 | 0.0036887 | 0.125 | 0.08 | 261 | 0 | 0.364 | 1 | 1 | cs | TRUE
23 | LV_2701-326_0_4_line_23 |  | 19 | 45 | 0.005199 | 0.125 | 0.08 | 261 | 0 | 0.364 | 1 | 1 | cs | TRUE
24 | LV_2701-326_0_4_line_24 |  | 20 | 44 | 0.0043086 | 0.125 | 0.08 | 261 | 0 | 0.364 | 1 | 1 | cs | TRUE
25 | LV_2701-326_0_4_line_25 |  | 21 | 22 | 0.013967 | 0.125 | 0.08 | 261 | 0 | 0.364 | 1 | 1 | cs | TRUE
26 | LV_2701-326_0_4_line_26 |  | 21 | 23 | 0.0020406 | 0.125 | 0.08 | 261 | 0 | 0.364 | 1 | 1 | cs | TRUE
27 | LV_2701-326_0_4_line_27 |  | 22 | 24 | 0.006498 | 0.125 | 0.08 | 261 | 0 | 0.364 | 1 | 1 | cs | TRUE
28 | LV_2701-326_0_4_line_28 |  | 23 | 25 | 0.006573 | 0.125 | 0.08 | 261 | 0 | 0.364 | 1 | 1 | cs | TRUE
29 | LV_2701-326_0_4_line_29 |  | 24 | 26 | 0.015868 | 0.125 | 0.08 | 261 | 0 | 0.364 | 1 | 1 | cs | TRUE
30 | LV_2701-326_0_4_line_30 |  | 25 | 27 | 0.0081691 | 0.125 | 0.08 | 261 | 0 | 0.364 | 1 | 1 | cs | TRUE
31 | LV_2701-326_0_4_line_31 |  | 26 | 28 | 0.0038383 | 0.125 | 0.08 | 261 | 0 | 0.364 | 1 | 2 | cs | TRUE
32 | LV_2701-326_0_4_line_32 |  | 27 | 29 | 0.00125 | 0.125 | 0.08 | 261 | 0 | 0.364 | 1 | 1 | cs | TRUE
33 | LV_2701-326_0_4_line_33 |  | 28 | 55 | 0.010541 | 0.125 | 0.08 | 261 | 0 | 0.364 | 1 | 2 | cs | TRUE
34 | LV_2701-326_0_4_line_34 |  | 29 | 41 | 0.0065753 | 0.125 | 0.08 | 261 | 0 | 0.364 | 1 | 1 | cs | TRUE
35 | LV_2701-326_0_4_line_35 |  | 30 | 31 | 0.007915 | 0.125 | 0.08 | 261 | 0 | 0.364 | 1 | 1 | cs | TRUE
36 | LV_2701-326_0_4_line_36 |  | 30 | 32 | 0.0069563 | 0.125 | 0.08 | 261 | 0 | 0.364 | 1 | 1 | cs | TRUE
37 | LV_2701-326_0_4_line_37 |  | 31 | 33 | 0.018549 | 0.125 | 0.08 | 261 | 0 | 0.364 | 1 | 1 | cs | TRUE
38 | LV_2701-326_0_4_line_38 |  | 31 | 34 | 0.01046 | 0.125 | 0.08 | 261 | 0 | 0.364 | 1 | 1 | cs | TRUE
39 | LV_2701-326_0_4_line_39 |  | 31 | 35 | 0.011713 | 0.125 | 0.08 | 261 | 0 | 0.364 | 1 | 1 | cs | TRUE
40 | LV_2701-326_0_4_line_40 |  | 32 | 36 | 0.014633 | 0.125 | 0.08 | 261 | 0 | 0.364 | 1 | 1 | cs | TRUE
41 | LV_2701-326_0_4_line_41 |  | 33 | 37 | 0.012846 | 0.125 | 0.08 | 261 | 0 | 0.364 | 1 | 1 | cs | TRUE
42 | LV_2701-326_0_4_line_42 |  | 34 | 38 | 0.0064942 | 0.125 | 0.08 | 261 | 0 | 0.364 | 1 | 1 | cs | TRUE
43 | LV_2701-326_0_4_line_43 |  | 35 | 39 | 0.024071 | 0.125 | 0.08 | 261 | 0 | 0.364 | 1 | 1 | cs | TRUE
44 | LV_2701-326_0_4_line_44 |  | 36 | 40 | 0.0085542 | 0.125 | 0.08 | 261 | 0 | 0.364 | 1 | 1 | cs | TRUE
45 | LV_2701-326_0_4_line_45 |  | 37 | 67 | 0.013426 | 0.125 | 0.08 | 261 | 0 | 0.364 | 1 | 1 | cs | TRUE
46 | LV_2701-326_0_4_line_46 |  | 38 | 68 | 0.0060989 | 0.125 | 0.08 | 261 | 0 | 0.364 | 1 | 1 | cs | TRUE
47 | LV_2701-326_0_4_line_47 |  | 40 | 50 | 0.013883 | 0.125 | 0.08 | 261 | 0 | 0.364 | 1 | 1 | cs | TRUE
48 | LV_2701-326_0_4_line_48 |  | 41 | 42 | 0.0079639 | 0.125 | 0.08 | 261 | 0 | 0.364 | 1 | 1 | cs | TRUE
49 | LV_2701-326_0_4_line_49 |  | 42 | 43 | 4.2269e-05 | 0.125 | 0.08 | 261 | 0 | 0.364 | 1 | 1 | cs | TRUE
50 | LV_2701-326_0_4_line_50 |  | 43 | 44 | 0.008003 | 0.125 | 0.08 | 261 | 0 | 0.364 | 1 | 1 | cs | TRUE
51 | LV_2701-326_0_4_line_51 |  | 45 | 46 | 0.00069193 | 0.125 | 0.08 | 261 | 0 | 0.364 | 1 | 1 | cs | TRUE
52 | LV_2701-326_0_4_line_52 |  | 46 | 48 | 0.0067099 | 0.125 | 0.08 | 261 | 0 | 0.364 | 1 | 1 | cs | TRUE
53 | LV_2701-326_0_4_line_53 |  | 47 | 48 | 0.0012923 | 0.125 | 0.08 | 261 | 0 | 0.364 | 1 | 1 | cs | TRUE
54 | LV_2701-326_0_4_line_54 |  | 49 | 50 | 0.012713 | 0.125 | 0.08 | 261 | 0 | 0.364 | 1 | 1 | cs | TRUE
55 | LV_2701-326_0_4_line_55 |  | 51 | 52 | 0.00048568 | 0.125 | 0.08 | 261 | 0 | 0.364 | 1 | 1 | cs | TRUE
56 | LV_2701-326_0_4_line_56 |  | 51 | 53 | 0.018152 | 0.125 | 0.08 | 261 | 0 | 0.364 | 1 | 1 | cs | TRUE
57 | LV_2701-326_0_4_line_57 |  | 53 | 54 | 0.017442 | 0.125 | 0.08 | 261 | 0 | 0.364 | 1 | 1 | cs | TRUE
58 | LV_2701-326_0_4_line_58 |  | 54 | 55 | 0.033052 | 0.125 | 0.08 | 261 | 0 | 0.364 | 1 | 1 | cs | TRUE
59 | LV_2701-326_0_4_line_59 |  | 57 | 63 | 0.0054941 | 0.125 | 0.08 | 261 | 0 | 0.364 | 1 | 1 | cs | TRUE
60 | LV_2701-326_0_4_line_60 |  | 58 | 59 | 0.0043824 | 0.125 | 0.08 | 261 | 0 | 0.364 | 1 | 1 | cs | TRUE
61 | LV_2701-326_0_4_line_61 |  | 59 | 67 | 0.012529 | 0.125 | 0.08 | 261 | 0 | 0.364 | 1 | 1 | cs | TRUE
62 | LV_2701-326_0_4_line_62 |  | 60 | 61 | 0.00042068 | 0.125 | 0.08 | 261 | 0 | 0.364 | 1 | 1 | cs | TRUE
63 | LV_2701-326_0_4_line_63 |  | 60 | 62 | 0.016041 | 0.125 | 0.08 | 261 | 0 | 0.364 | 1 | 1 | cs | TRUE
64 | LV_2701-326_0_4_line_64 |  | 61 | 63 | 0.010998 | 0.125 | 0.08 | 261 | 0 | 0.364 | 1 | 1 | cs | TRUE
65 | LV_2701-326_0_4_line_65 |  | 62 | 64 | 0.0055404 | 0.125 | 0.08 | 261 | 0 | 0.364 | 1 | 1 | cs | TRUE
66 | LV_2701-326_0_4_line_66 |  | 64 | 65 | 0.012928 | 0.125 | 0.08 | 261 | 0 | 0.364 | 1 | 1 | cs | TRUE
67 | LV_2701-326_0_4_line_67 |  | 65 | 66 | 0.012314 | 0.125 | 0.08 | 261 | 0 | 0.364 | 1 | 1 | cs | TRUE
68 | LV_2701-326_0_4_line_68 |  | 66 | 69 | 0.021959 | 0.125 | 0.08 | 261 | 0 | 0.364 | 1 | 1 | cs | TRUE
69 | LV_2701-326_0_4_line_69 |  | 68 | 74 | 0.0015811 | 0.125 | 0.08 | 261 | 0 | 0.364 | 1 | 1 | cs | TRUE
70 | LV_2701-326_0_4_line_70 |  | 69 | 70 | 0.012568 | 0.125 | 0.08 | 261 | 0 | 0.364 | 1 | 1 | cs | TRUE
71 | LV_2701-326_0_4_line_71 |  | 70 | 71 | 0.0058588 | 0.125 | 0.08 | 261 | 0 | 0.364 | 1 | 1 | cs | TRUE
72 | LV_2701-326_0_4_line_72 |  | 71 | 72 | 0.0056161 | 0.125 | 0.08 | 261 | 0 | 0.364 | 1 | 1 | cs | TRUE
73 | LV_2701-326_0_4_line_73 |  | 72 | 73 | 0.00055148 | 0.125 | 0.08 | 261 | 0 | 0.364 | 1 | 1 | cs | TRUE
74 | LV_2701-326_0_4_line_74 |  | 73 | 84 | 0.0058326 | 0.125 | 0.08 | 261 | 0 | 0.364 | 1 | 1 | cs | TRUE
75 | LV_2701-326_0_4_line_75 |  | 75 | 76 | 0.010773 | 0.125 | 0.08 | 261 | 0 | 0.364 | 1 | 1 | cs | TRUE
76 | LV_2701-326_0_4_line_76 |  | 75 | 77 | 0.0064949 | 0.125 | 0.08 | 261 | 0 | 0.364 | 1 | 1 | cs | TRUE
77 | LV_2701-326_0_4_line_77 |  | 76 | 78 | 0.0024483 | 0.125 | 0.08 | 261 | 0 | 0.364 | 1 | 1 | cs | TRUE
78 | LV_2701-326_0_4_line_78 |  | 77 | 79 | 0.0040532 | 0.125 | 0.08 | 261 | 0 | 0.364 | 1 | 1 | cs | TRUE
79 | LV_2701-326_0_4_line_79 |  | 78 | 80 | 0.0033428 | 0.125 | 0.08 | 261 | 0 | 0.364 | 1 | 1 | cs | TRUE
80 | LV_2701-326_0_4_line_80 |  | 79 | 81 | 0.0016798 | 0.125 | 0.08 | 261 | 0 | 0.364 | 1 | 1 | cs | TRUE
81 | LV_2701-326_0_4_line_81 |  | 80 | 82 | 0.0060911 | 0.125 | 0.08 | 261 | 0 | 0.364 | 1 | 1 | cs | TRUE
82 | LV_2701-326_0_4_line_82 |  | 81 | 83 | 0.0019206 | 0.125 | 0.08 | 261 | 0 | 0.364 | 1 | 1 | cs | TRUE
83 | LV_2701-326_0_4_line_83 |  | 82 | 86 | 0.0001415 | 0.125 | 0.08 | 261 | 0 | 0.364 | 1 | 1 | cs | TRUE
84 | LV_2701-326_0_4_line_84 |  | 84 | 85 | 0.00011521 | 0.125 | 0.08 | 261 | 0 | 0.364 | 1 | 1 | cs | TRUE
85 | LV_2701-326_0_4_line_85 |  | 85 | 86 | 0.0060202 | 0.125 | 0.08 | 261 | 0 | 0.364 | 1 | 1 | cs | TRUE

## trafo
| name | std_type | hv_bus | lv_bus | sn_mva | vn_hv_kv | vn_lv_kv | vk_percent | vkr_percent | pfe_kw | i0_percent | shift_degree | tap_side | tap_neutral | tap_min | tap_max | tap_step_percent | tap_step_degree | tap_pos | tap_phase_shifter | parallel | df | in_service
0 | LV_2701-326_0_4_trafo_17 | 0.63 MVA 20/0.4 kV | 87 | 30 | 0.63 | 20 | 0.4 | 6 | 1.206 | 1.65 | 0.2619 | 150 | hv | 0 | -2 | 2 | 2.5 | 0 | 0 | FALSE | 1 | 1 | TRUE

## line_geodata
| x0 | y0 | x1 | y1 | x2 | y2 | x3 | y3 | x4 | y4
0 | 2609145.4249 | 1266173.6534 | 2609136.759 | 1266172.3892
1 | 2609145.4249 | 1266173.6534 | 2609153.6771 | 1266174.8574
2 | 2609114.6549 | 1266168.9421 | 2609123.8218 | 1266170.5017 | 2609136.759 | 1266172.3892
3 | 2609170.3538 | 1266177.2904 | 2609153.6771 | 1266174.8574
4 | 2609114.6549 | 1266168.9421 | 2609114.7126 | 1266170.5322 | 2609115.7859 | 1266177.5832
5 | 2609114.6549 | 1266168.9421 | 2609114.7929 | 1266167.3079 | 2609116.8553 | 1266152.1995
6 | 2609170.3538 | 1266177.2904 | 2609172.096 | 1266177.5445
7 | 2609115.7859 | 1266177.5832 | 2609136.4485 | 1266180.533
8 | 2609115.7859 | 1266177.5832 | 2609119.7268 | 1266203.4799
9 | 2609120.482 | 1266126.6493 | 2609120.1149 | 1266128.3223 | 2609116.8553 | 1266152.1995
10 | 2609191.081 | 1266180.3143 | 2609172.096 | 1266177.5445
11 | 2609137.8336 | 1266180.7307 | 2609136.4485 | 1266180.533
12 | 2609119.7268 | 1266203.4799 | 2609120.5484 | 1266208.8782
13 | 2609130.3723 | 1266081.5833 | 2609120.482 | 1266126.6493
14 | 2609199.23 | 1266181.5032 | 2609191.081 | 1266180.3143
15 | 2609243.2272 | 1266105.4101 | 2609248.6062 | 1266106.5459
16 | 2609243.2272 | 1266105.4101 | 2609236.2754 | 1266103.9422
17 | 2609248.6062 | 1266106.5459 | 2609251.0383 | 1266107.0595
18 | 2609236.2754 | 1266103.9422 | 2609235.3879 | 1266103.7549
19 | 2609258.8685 | 1266108.7128 | 2609251.0383 | 1266107.0595
20 | 2609227.5574 | 1266102.1014 | 2609235.3879 | 1266103.7549
21 | 2609258.8685 | 1266108.7128 | 2609260.931 | 1266109.1483
22 | 2609227.5574 | 1266102.1014 | 2609223.9483 | 1266101.3393
23 | 2609260.931 | 1266109.1483 | 2609266.0179 | 1266110.2224
24 | 2609223.9483 | 1266101.3393 | 2609219.7326 | 1266100.4492
25 | 2609179.9918 | 1266092.0578 | 2609166.3261 | 1266089.1723
26 | 2609179.9918 | 1266092.0578 | 2609181.9884 | 1266092.4794
27 | 2609159.9683 | 1266087.8298 | 2609166.3261 | 1266089.1723
28 | 2609181.9884 | 1266092.4794 | 2609188.4196 | 1266093.8374
29 | 2609144.4424 | 1266084.5515 | 2609159.9683 | 1266087.8298
30 | 2609196.4124 | 1266095.5251 | 2609188.4196 | 1266093.8374
31 | 2609140.6868 | 1266083.7585 | 2609144.4424 | 1266084.5515
32 | 2609196.4124 | 1266095.5251 | 2609197.6354 | 1266095.7833
33 | 2609130.3723 | 1266081.5833 | 2609133.9923 | 1266082.3449 | 2609140.6868 | 1266083.7585
34 | 2609204.0688 | 1266097.1417 | 2609197.6354 | 1266095.7833
35 | 2609199.23 | 1266181.5032 | 2609199.0398 | 1266182.7816 | 2609198.2994 | 1266189.3628
36 | 2609199.23 | 1266181.5032 | 2609206.1177 | 1266182.4783
37 | 2609198.2994 | 1266189.3628 | 2609216.6624 | 1266191.985
38 | 2609198.2994 | 1266189.3628 | 2609196.9345 | 1266199.733
39 | 2609198.2994 | 1266189.3628 | 2609186.7041 | 1266187.7074
40 | 2609206.1177 | 1266182.4783 | 2609220.6065 | 1266184.5295
41 | 2609229.3795 | 1266193.8011 | 2609216.6624 | 1266191.985
42 | 2609196.087 | 1266206.1716 | 2609196.9345 | 1266199.733
43 | 2609186.7041 | 1266187.7074 | 2609162.8751 | 1266184.3056
44 | 2609220.6065 | 1266184.5295 | 2609229.0763 | 1266185.7285
45 | 2609229.3795 | 1266193.8011 | 2609242.6709 | 1266195.6991
46 | 2609196.087 | 1266206.1716 | 2609195.2911 | 1266212.2183
47 | 2609242.8224 | 1266187.6746 | 2609229.0763 | 1266185.7285
48 | 2609204.0688 | 1266097.1417 | 2609211.8609 | 1266098.7871
49 | 2609211.9023 | 1266098.7958 | 2609211.8609 | 1266098.7871
50 | 2609211.9023 | 1266098.7958 | 2609219.7326 | 1266100.4492
51 | 2609266.6949 | 1266110.3654 | 2609266.0179 | 1266110.2224
52 | 2609266.6949 | 1266110.3654 | 2609273.26 | 1266111.7516
53 | 2609274.5244 | 1266112.0186 | 2609273.26 | 1266111.7516
54 | 2609242.8224 | 1266187.6746 | 2609255.4101 | 1266189.4566
55 | 2609159.336 | 1266029.7101 | 2609158.8639 | 1266029.8244 | 2609158.8639 | 1266029.8244
56 | 2609141.8985 | 1266032.4223 | 2609148.0022 | 1266033.5881 | 2609150.5805 | 1266031.2237 | 2609154.625 | 1266030.1292 | 2609158.8639 | 1266029.8244
57 | 2609141.8985 | 1266032.4223 | 2609137.9259 | 1266049.4057
58 | 2609130.3723 | 1266081.5833 | 2609131.1375 | 1266078.4267 | 2609137.9259 | 1266049.4057
59 | 2609120.5484 | 1266208.8782 | 2609121.3749 | 1266214.3098
60 | 2609259.4127 | 1266198.0899 | 2609255.0743 | 1266197.4704
61 | 2609242.6709 | 1266195.6991 | 2609255.0743 | 1266197.4704
62 | 2609123.0295 | 1266225.1823 | 2609123.0928 | 1266225.5981
63 | 2609123.0928 | 1266225.5981 | 2609125.5061 | 1266241.4567
64 | 2609123.0295 | 1266225.1823 | 2609121.3749 | 1266214.3098
65 | 2609126.3397 | 1266246.9341 | 2609125.5061 | 1266241.4567
66 | 2609128.2847 | 1266259.7151 | 2609126.3397 | 1266246.9341
67 | 2609128.2847 | 1266259.7151 | 2609140.3708 | 1266262.0754
68 | 2609161.923 | 1266266.2843 | 2609140.3708 | 1266262.0754
69 | 2609195.0848 | 1266213.7859 | 2609195.2911 | 1266212.2183
70 | 2609161.923 | 1266266.2843 | 2609174.2575 | 1266268.6932
71 | 2609174.2575 | 1266268.6932 | 2609180.0077 | 1266269.8161
72 | 2609180.0077 | 1266269.8161 | 2609185.5197 | 1266270.8926
73 | 2609186.0609 | 1266270.9983 | 2609185.5197 | 1266270.8926
74 | 2609186.0609 | 1266270.9983 | 2609191.7854 | 1266272.1162
75 | 2609220.1806 | 1266277.6616 | 2609209.6078 | 1266275.5968
76 | 2609220.1806 | 1266277.6616 | 2609226.5551 | 1266278.9065
77 | 2609207.2049 | 1266275.1275 | 2609209.6078 | 1266275.5968
78 | 2609230.5331 | 1266279.6833 | 2609226.5551 | 1266278.9065
79 | 2609207.2049 | 1266275.1275 | 2609203.924 | 1266274.4868
80 | 2609230.5331 | 1266279.6833 | 2609232.1817 | 1266280.0053
81 | 2609203.924 | 1266274.4868 | 2609197.9459 | 1266273.3193
82 | 2609234.0667 | 1266280.3734 | 2609232.1817 | 1266280.0053
83 | 2609197.9459 | 1266273.3193 | 2609197.807 | 1266273.2922
84 | 2609191.8985 | 1266272.1383 | 2609191.7854 | 1266272.1162
85 | 2609197.807 | 1266273.2922 | 2609191.8985 | 1266272.1383

## bus_geodata
| x | y | coords
0 | 2609145.4249 | 1266173.6534
1 | 2609136.759 | 1266172.3892
2 | 2609153.6771 | 1266174.8574
3 | 2609114.6549 | 1266168.9421
4 | 2609170.3538 | 1266177.2904
5 | 2609115.7859 | 1266177.5832
6 | 2609116.8553 | 1266152.1995
7 | 2609172.096 | 1266177.5445
8 | 2609136.4485 | 1266180.533
9 | 2609119.7268 | 1266203.4798
10 | 2609120.482 | 1266126.6493
11 | 2609191.081 | 1266180.3143
12 | 2609243.2272 | 1266105.4101
13 | 2609248.6062 | 1266106.5459
14 | 2609236.2754 | 1266103.9422
15 | 2609251.0383 | 1266107.0595
16 | 2609235.3879 | 1266103.7549
17 | 2609258.8685 | 1266108.7128
18 | 2609227.5574 | 1266102.1014
19 | 2609260.931 | 1266109.1483
20 | 2609223.9483 | 1266101.3393
21 | 2609179.9918 | 1266092.0578
22 | 2609166.3261 | 1266089.1723
23 | 2609181.9884 | 1266092.4794
24 | 2609159.9683 | 1266087.8298
25 | 2609188.4196 | 1266093.8374
26 | 2609144.4424 | 1266084.5515
27 | 2609196.4124 | 1266095.5251
28 | 2609140.6868 | 1266083.7585
29 | 2609197.6354 | 1266095.7833
30 | 2609199.23 | 1266181.5032
31 | 2609198.2994 | 1266189.3628
32 | 2609206.1177 | 1266182.4783
33 | 2609216.6624 | 1266191.985
34 | 2609196.9345 | 1266199.733
35 | 2609186.7041 | 1266187.7074
36 | 2609220.6065 | 1266184.5295
37 | 2609229.3795 | 1266193.8011
38 | 2609196.087 | 1266206.1716
39 | 2609162.8751 | 1266184.3056
40 | 2609229.0763 | 1266185.7285
41 | 2609204.0688 | 1266097.1417
42 | 2609211.8609 | 1266098.7871
43 | 2609211.9023 | 1266098.7958
44 | 2609219.7326 | 1266100.4492
45 | 2609266.0179 | 1266110.2224
46 | 2609266.6949 | 1266110.3654
47 | 2609274.5244 | 1266112.0186
48 | 2609273.26 | 1266111.7516
49 | 2609255.4101 | 1266189.4566
50 | 2609242.8224 | 1266187.6746
51 | 2609158.8639 | 1266029.8244
52 | 2609159.336 | 1266029.7101
53 | 2609141.8985 | 1266032.4223
54 | 2609137.9259 | 1266049.4057
55 | 2609130.3723 | 1266081.5833
56 | 2609137.8336 | 1266180.7307
57 | 2609120.5484 | 1266208.8782
58 | 2609259.4127 | 1266198.0899
59 | 2609255.0743 | 1266197.4704
60 | 2609123.0928 | 1266225.5981
61 | 2609123.0295 | 1266225.1823
62 | 2609125.5061 | 1266241.4567
63 | 2609121.3749 | 1266214.3098
64 | 2609126.3397 | 1266246.9341
65 | 2609128.2847 | 1266259.7151
66 | 2609140.3708 | 1266262.0754
67 | 2609242.6709 | 1266195.6991
68 | 2609195.2911 | 1266212.2183
69 | 2609161.923 | 1266266.2843
70 | 2609174.2575 | 1266268.6932
71 | 2609180.0077 | 1266269.8161
72 | 2609185.5197 | 1266270.8926
73 | 2609186.0609 | 1266270.9983
74 | 2609195.0848 | 1266213.7859
75 | 2609220.1806 | 1266277.6616
76 | 2609209.6078 | 1266275.5968
77 | 2609226.5551 | 1266278.9065
78 | 2609207.2049 | 1266275.1275
79 | 2609230.5331 | 1266279.6833
80 | 2609203.924 | 1266274.4868
81 | 2609232.1817 | 1266280.0053
82 | 2609197.9459 | 1266273.3193
83 | 2609234.0667 | 1266280.3734
84 | 2609191.7854 | 1266272.1162
85 | 2609191.8985 | 1266272.1383
86 | 2609197.807 | 1266273.2922
87 | 2609198.2994 | 1266189.3628

## line_std_types
| c_nf_per_km | r_ohm_per_km | x_ohm_per_km | max_i_ka | type | q_mm2 | alpha | voltage_rating
NAYY 4x50 SE | 210 | 0.642 | 0.083 | 0.142 | cs | 50 | 0.00403 | LV
NAYY 4x120 SE | 264 | 0.225 | 0.08 | 0.242 | cs | 120 | 0.00403 | LV
NAYY 4x150 SE | 261 | 0.208 | 0.08 | 0.27 | cs | 150 | 0.00403 | LV
NA2XS2Y 1x95 RM/25 12/20 kV | 216 | 0.313 | 0.132 | 0.252 | cs | 95 | 0.00403 | MV
NA2XS2Y 1x185 RM/25 12/20 kV | 273 | 0.161 | 0.117 | 0.362 | cs | 185 | 0.00403 | MV
NA2XS2Y 1x240 RM/25 12/20 kV | 304 | 0.122 | 0.112 | 0.421 | cs | 240 | 0.00403 | MV
NA2XS2Y 1x95 RM/25 6/10 kV | 315 | 0.313 | 0.123 | 0.249 | cs | 95 | 0.00403 | MV
NA2XS2Y 1x185 RM/25 6/10 kV | 406 | 0.161 | 0.11 | 0.358 | cs | 185 | 0.00403 | MV
NA2XS2Y 1x240 RM/25 6/10 kV | 456 | 0.122 | 0.105 | 0.416 | cs | 240 | 0.00403 | MV
NA2XS2Y 1x150 RM/25 12/20 kV | 250 | 0.206 | 0.116 | 0.319 | cs | 150 | 0.00403 | MV
NA2XS2Y 1x120 RM/25 12/20 kV | 230 | 0.253 | 0.119 | 0.283 | cs | 120 | 0.00403 | MV
NA2XS2Y 1x70 RM/25 12/20 kV | 190 | 0.443 | 0.132 | 0.22 | cs | 70 | 0.00403 | MV
NA2XS2Y 1x150 RM/25 6/10 kV | 360 | 0.206 | 0.11 | 0.315 | cs | 150 | 0.00403 | MV
NA2XS2Y 1x120 RM/25 6/10 kV | 340 | 0.253 | 0.113 | 0.28 | cs | 120 | 0.00403 | MV
NA2XS2Y 1x70 RM/25 6/10 kV | 280 | 0.443 | 0.123 | 0.217 | cs | 70 | 0.00403 | MV
N2XS(FL)2Y 1x120 RM/35 64/110 kV | 112 | 0.153 | 0.166 | 0.366 | cs | 120 | 0.00393 | HV
N2XS(FL)2Y 1x185 RM/35 64/110 kV | 125 | 0.099 | 0.156 | 0.457 | cs | 185 | 0.00393 | HV
N2XS(FL)2Y 1x240 RM/35 64/110 kV | 135 | 0.075 | 0.149 | 0.526 | cs | 240 | 0.00393 | HV
N2XS(FL)2Y 1x300 RM/35 64/110 kV | 144 | 0.06 | 0.144 | 0.588 | cs | 300 | 0.00393 | HV
15-AL1/3-ST1A 0.4 | 11 | 1.8769 | 0.35 | 0.105 | ol | 16 | 0.00403 | LV
24-AL1/4-ST1A 0.4 | 11.25 | 1.2012 | 0.335 | 0.14 | ol | 24 | 0.00403 | LV
48-AL1/8-ST1A 0.4 | 12.2 | 0.5939 | 0.3 | 0.21 | ol | 48 | 0.00403 | LV
94-AL1/15-ST1A 0.4 | 13.2 | 0.306 | 0.29 | 0.35 | ol | 94 | 0.00403 | LV
34-AL1/6-ST1A 10.0 | 9.7 | 0.8342 | 0.36 | 0.17 | ol | 34 | 0.00403 | MV
48-AL1/8-ST1A 10.0 | 10.1 | 0.5939 | 0.35 | 0.21 | ol | 48 | 0.00403 | MV
70-AL1/11-ST1A 10.0 | 10.4 | 0.4132 | 0.339 | 0.29 | ol | 70 | 0.00403 | MV
94-AL1/15-ST1A 10.0 | 10.75 | 0.306 | 0.33 | 0.35 | ol | 94 | 0.00403 | MV
122-AL1/20-ST1A 10.0 | 11.1 | 0.2376 | 0.323 | 0.41 | ol | 122 | 0.00403 | MV
149-AL1/24-ST1A 10.0 | 11.25 | 0.194 | 0.315 | 0.47 | ol | 149 | 0.00403 | MV
34-AL1/6-ST1A 20.0 | 9.15 | 0.8342 | 0.382 | 0.17 | ol | 34 | 0.00403 | MV
48-AL1/8-ST1A 20.0 | 9.5 | 0.5939 | 0.372 | 0.21 | ol | 48 | 0.00403 | MV
70-AL1/11-ST1A 20.0 | 9.7 | 0.4132 | 0.36 | 0.29 | ol | 70 | 0.00403 | MV
94-AL1/15-ST1A 20.0 | 10 | 0.306 | 0.35 | 0.35 | ol | 94 | 0.00403 | MV
122-AL1/20-ST1A 20.0 | 10.3 | 0.2376 | 0.344 | 0.41 | ol | 122 | 0.00403 | MV
149-AL1/24-ST1A 20.0 | 10.5 | 0.194 | 0.337 | 0.47 | ol | 149 | 0.00403 | MV
184-AL1/30-ST1A 20.0 | 10.75 | 0.1571 | 0.33 | 0.535 | ol | 184 | 0.00403 | MV
243-AL1/39-ST1A 20.0 | 11 | 0.1188 | 0.32 | 0.645 | ol | 243 | 0.00403 | MV
48-AL1/8-ST1A 110.0 | 8 | 0.5939 | 0.46 | 0.21 | ol | 48 | 0.00403 | HV
70-AL1/11-ST1A 110.0 | 8.4 | 0.4132 | 0.45 | 0.29 | ol | 70 | 0.00403 | HV
94-AL1/15-ST1A 110.0 | 8.65 | 0.306 | 0.44 | 0.35 | ol | 94 | 0.00403 | HV
122-AL1/20-ST1A 110.0 | 8.5 | 0.2376 | 0.43 | 0.41 | ol | 122 | 0.00403 | HV
149-AL1/24-ST1A 110.0 | 8.75 | 0.194 | 0.41 | 0.47 | ol | 149 | 0.00403 | HV
184-AL1/30-ST1A 110.0 | 8.8 | 0.1571 | 0.4 | 0.535 | ol | 184 | 0.00403 | HV
243-AL1/39-ST1A 110.0 | 9 | 0.1188 | 0.39 | 0.645 | ol | 243 | 0.00403 | HV
305-AL1/39-ST1A 110.0 | 9.2 | 0.0949 | 0.38 | 0.74 | ol | 305 | 0.00403 | HV
490-AL1/64-ST1A 110.0 | 9.75 | 0.059 | 0.37 | 0.96 | ol | 490 | 0.00403 | HV
679-AL1/86-ST1A 110.0 | 9.95 | 0.042 | 0.36 | 1.15 | ol | 679 | 0.00403 | HV
490-AL1/64-ST1A 220.0 | 10 | 0.059 | 0.285 | 0.96 | ol | 490 | 0.00403 | HV
679-AL1/86-ST1A 220.0 | 11.7 | 0.042 | 0.275 | 1.15 | ol | 679 | 0.00403 | HV
490-AL1/64-ST1A 380.0 | 11 | 0.059 | 0.253 | 0.96 | ol | 490 | 0.00403 | HV
679-AL1/86-ST1A 380.0 | 14.6 | 0.042 | 0.25 | 1.15 | ol | 679 | 0.00403 | HV

## trafo_std_types
| i0_percent | pfe_kw | vkr_percent | sn_mva | vn_lv_kv | vn_hv_kv | vk_percent | shift_degree | vector_group | tap_side | tap_neutral | tap_min | tap_max | tap_step_degree | tap_step_percent | tap_phase_shifter
160 MVA 380/110 kV | 0.06 | 60 | 0.25 | 160 | 110 | 380 | 12.2 | 0 | Yy0 | hv | 0 | -9 | 9 | 0 | 1.5 | FALSE
100 MVA 220/110 kV | 0.06 | 55 | 0.26 | 100 | 110 | 220 | 12 | 0 | Yy0 | hv | 0 | -9 | 9 | 0 | 1.5 | FALSE
63 MVA 110/20 kV | 0.04 | 22 | 0.32 | 63 | 20 | 110 | 18 | 150 | YNd5 | hv | 0 | -9 | 9 | 0 | 1.5 | FALSE
40 MVA 110/20 kV | 0.05 | 18 | 0.34 | 40 | 20 | 110 | 16.2 | 150 | YNd5 | hv | 0 | -9 | 9 | 0 | 1.5 | FALSE
25 MVA 110/20 kV | 0.07 | 14 | 0.41 | 25 | 20 | 110 | 12 | 150 | YNd5 | hv | 0 | -9 | 9 | 0 | 1.5 | FALSE
63 MVA 110/10 kV | 0.04 | 22 | 0.32 | 63 | 10 | 110 | 18 | 150 | YNd5 | hv | 0 | -9 | 9 | 0 | 1.5 | FALSE
40 MVA 110/10 kV | 0.05 | 18 | 0.34 | 40 | 10 | 110 | 16.2 | 150 | YNd5 | hv | 0 | -9 | 9 | 0 | 1.5 | FALSE
25 MVA 110/10 kV | 0.07 | 14 | 0.41 | 25 | 10 | 110 | 12 | 150 | YNd5 | hv | 0 | -9 | 9 | 0 | 1.5 | FALSE
0.25 MVA 20/0.4 kV | 0.32 | 0.8 | 1.44 | 0.25 | 0.4 | 20 | 6 | 150 | Yzn5 | hv | 0 | -2 | 2 | 0 | 2.5 | FALSE
0.4 MVA 20/0.4 kV | 0.3375 | 1.35 | 1.425 | 0.4 | 0.4 | 20 | 6 | 150 | Dyn5 | hv | 0 | -2 | 2 | 0 | 2.5 | FALSE
0.63 MVA 20/0.4 kV | 0.2619 | 1.65 | 1.206 | 0.63 | 0.4 | 20 | 6 | 150 | Dyn5 | hv | 0 | -2 | 2 | 0 | 2.5 | FALSE
0.25 MVA 10/0.4 kV | 0.24 | 0.6 | 1.2 | 0.25 | 0.4 | 10 | 4 | 150 | Dyn5 | hv | 0 | -2 | 2 | 0 | 2.5 | FALSE
0.4 MVA 10/0.4 kV | 0.2375 | 0.95 | 1.325 | 0.4 | 0.4 | 10 | 4 | 150 | Dyn5 | hv | 0 | -2 | 2 | 0 | 2.5 | FALSE
0.63 MVA 10/0.4 kV | 0.1873 | 1.18 | 1.0794 | 0.63 | 0.4 | 10 | 4 | 150 | Dyn5 | hv | 0 | -2 | 2 | 0 | 2.5 | FALSE

## trafo3w_std_types
| sn_hv_mva | sn_mv_mva | sn_lv_mva | vn_hv_kv | vn_mv_kv | vn_lv_kv | vk_hv_percent | vk_mv_percent | vk_lv_percent | vkr_hv_percent | vkr_mv_percent | vkr_lv_percent | pfe_kw | i0_percent | shift_mv_degree | shift_lv_degree | vector_group | tap_side | tap_neutral | tap_min | tap_max | tap_step_percent
63/25/38 MVA 110/20/10 kV | 63 | 25 | 38 | 110 | 20 | 10 | 10.4 | 10.4 | 10.4 | 0.28 | 0.32 | 0.35 | 35 | 0.89 | 0 | 0 | YN0yn0yn0 | hv | 0 | -10 | 10 | 1.2
63/25/38 MVA 110/10/10 kV | 63 | 25 | 38 | 110 | 10 | 10 | 10.4 | 10.4 | 10.4 | 0.28 | 0.32 | 0.35 | 35 | 0.89 | 0 | 0 | YN0yn0yn0 | hv | 0 | -10 | 10 | 1.2

## fuse_std_types
| fuse_type | i_rated_a | t_avg | t_min | t_total | x_avg | x_min | x_total
HV 100A | HV 100A | 100 | 0 | [10.0, 3.64, 0.854, 0.281, 0.1, 0.0531, 0.022, 0.01] | [10.0, 4.267, 1.21, 0.403, 0.1, 0.058, 0.022, 0.01] | 0 | [300.0, 350.0, 450.0, 550.0, 700.0, 850.0, 1200.0, 1752.0] | [600.0, 700.0, 900.0, 1150.0, 1665.0, 2000.0, 3000.0, 4313.0]
HV 10A | HV 10A | 10 | 0 | [10.0, 1675.0, 0.344, 0.156, 0.1, 0.0417, 0.0171, 0.01] | [10.0, 1.3, 0.3, 0.155, 0.1, 0.0555, 0.023, 0.01] | 0 | [30.0, 32.0, 35.0, 37.0, 39.0, 50.0, 70.0, 88.0] | [60.0, 70.0, 80.0, 87.0, 94.0, 110.0, 150.0, 216.0]
HV 125A | HV 125A | 125 | 0 | [10.0, 1.82, 0.344, 0.1, 0.0467, 0.0269, 0.01] | [10.0, 2.478, 0.426, 0.1, 0.0427, 0.0211, 0.01] | 0 | [375.0, 500.0, 700.0, 925.0, 1200.0, 1500.0, 2341.0] | [750.0, 1000.0, 1500.0, 2200.0, 3000.0, 4000.0, 5765.0]
HV 160A | HV 160A | 160 | 0 | [10.0, 4.15, 1.03, 0.198, 0.1, 0.051, 0.0172, 0.01] | [10.0, 2.3, 0.734, 0.274, 0.1, 0.046, 0.0177, 0.01] | 0 | [480.0, 550.0, 700.0, 1000.0, 1260.0, 1600.0, 2500.0, 3227.0] | [960.0, 1300.0, 1700.0, 2200.0, 2996.0, 4000.0, 6000.0, 7946.0]
HV 16A | HV 16A | 16 | 0 | [10.0, 0.352, 0.164, 0.1, 0.0649, 0.0342, 0.01] | [10.0, 2.34, 0.722, 0.181, 0.1, 0.055, 0.0296, 0.01] | 0 | [48.0, 60.0, 65.0, 71.0, 80.0, 100.0, 162.0] | [96.0, 110.0, 125.0, 150.0, 168.0, 200.0, 250.0, 398.0]
HV 200A | HV 200A | 200 | 0 | [10.0, 4.267, 1.21, 0.403, 0.1, 0.058, 0.022, 0.01] | [10.0, 3.73, 1.654, 0.328, 0.1, 0.0531, 0.019, 0.01] | 0 | [600.0, 700.0, 900.0, 1150.0, 1665.0, 2000.0, 3000.0, 4313.0] | [1200.0, 1500.0, 1800.0, 2700.0, 3960.0, 5000.0, 7500.0, 10620.0]
HV 20A | HV 20A | 20 | 0 | [10.0, 1.3, 0.3, 0.155, 0.1, 0.0555, 0.023, 0.01] | [10.0, 1.3, 0.161, 0.1, 0.0611, 0.0399, 0.0141, 0.01] | 0 | [60.0, 70.0, 80.0, 87.0, 94.0, 110.0, 150.0, 216.0] | [120.0, 150.0, 200.0, 223.0, 260.0, 300.0, 450.0, 532.0]
HV 25A | HV 25A | 25 | 0 | [10.0, 2.512, 0.833, 0.299, 0.1, 0.0372, 0.0223, 0.01] | [10.0, 3.125, 0.597, 0.198, 0.1, 0.0378, 0.022, 0.01] | 0 | [75.0, 82.0, 90.0, 100.0, 124.0, 170.0, 200.0, 289.0] | [150.0, 170.0, 210.0, 250.0, 294.0, 400.0, 500.0, 711.0]
HV 31.5A | HV 31.5A | 31.5 | 0 | [10.0, 2.34, 0.722, 0.181, 0.1, 0.055, 0.0296, 0.01] | [10.0, 2.84, 0.368, 0.164, 0.1, 0.0621, 0.0378, 0.0195, 0.01] | 0 | [95.0, 110.0, 125.0, 150.0, 165.0, 200.0, 250.0, 390.0] | [189.0, 220.0, 300.0, 350.0, 393.0, 450.0, 530.0, 700.0, 960.0]
HV 40A | HV 40A | 40 | 0 | [10.0, 1.3, 0.161, 0.1, 0.0611, 0.0399, 0.0141, 0.01] | [10.0, 2.05, 0.369, 0.198, 0.1, 0.051, 0.0298, 0.01] | 0 | [120.0, 150.0, 200.0, 223.0, 260.0, 300.0, 450.0, 532.0] | [240.0, 300.0, 400.0, 450.0, 530.0, 650.0, 800.0, 1311.0]
HV 50A | HV 50A | 50 | 0 | [10.0, 3.215, 0.597, 0.198, 0.1, 0.0378, 0.022, 0.01] | [10.0, 3.64, 0.854, 0.281, 0.1, 0.0531, 0.022, 0.01] | 0 | [150.0, 170.0, 210.0, 250.0, 294.0, 400.0, 500.0, 711.0] | [300.0, 350.0, 450.0, 550.0, 700.0, 850.0, 1200.0, 1752.0]
HV 6.3A | HV 6.3A | 6.3 | 0 | [10.0, 1.39, 0.344, 0.168, 0.1, 0.056, 0.0263, 0.01] | [10.0, 1.711, 0.516, 0.198, 0.1, 0.0634, 0.0303, 0.01] | 0 | [19.0, 19.5, 20.4, 20.8, 22.0, 25.0, 32.0, 48.0] | [38.0, 40.0, 43.0, 48.0, 53.0, 60.0, 75.0, 118.0]
HV 63A | HV 63A | 63 | 0 | [10.0, 2.84, 0.368, 0.164, 0.1, 0.0621, 0.0378, 0.0195, 0.01] | [10.0, 1.82, 0.344, 0.1, 0.0467, 0.0269, 0.01] | 0 | [189.0, 220.0, 300.0, 350.0, 393.0, 450.0, 530.0, 700.0, 961.0] | [378.0, 500.0, 700.0, 934.0, 1200.0, 1500.0, 2366.0]
HV 80A | HV 80A | 80 | 0 | [10.0, 2.05, 0.369, 0.198, 0.1, 0.051, 0.0298, 0.01] | [10.0, 4.15, 1.03, 0.198, 0.1, 0.051, 0.0172, 0.01] | 0 | [240.0, 300.0, 400.0, 450.0, 530.0, 650.0, 800.0, 1311.0] | [480.0, 550.0, 700.0, 1000.0, 1260.0, 1600.0, 2500.0, 3227.0]
Siemens NH-1-100 | Siemens NH-1-100 | 100 | [5400.0, 2000.0, 400.0, 20.0, 1.0, 0.2, 0.012, 0.004] | 0 | 0 | [150.0, 190.0, 250.0, 430.0, 900.0, 1250.0, 2700.0, 3600.0] | 0 | 0
Siemens NH-1-125 | Siemens NH-1-125 | 125 | [4800.0, 120.0, 7.0, 0.1, 0.004] | 0 | 0 | [180.0, 400.0, 740.0, 2000.0, 4250.0] | 0 | 0
Siemens NH-1-16 | Siemens NH-1-16 | 16 | [4000.0, 400.0, 2.0, 0.1, 0.04, 0.01] | 0 | 0 | [26.0, 35.0, 75.0, 150.0, 200.0, 300.0] | 0 | 0
Siemens NH-1-160 | Siemens NH-1-160 | 160 | [4800.0, 120.0, 7.0, 0.1, 0.004] | 0 | 0 | [210.0, 500.0, 900.0, 2300.0, 5000.0] | 0 | 0
Siemens NH-1-25 | Siemens NH-1-25 | 25 | [4000.0, 1000.0, 10.0, 0.2, 0.02, 0.01] | 0 | 0 | [40.0, 50.0, 100.0, 210.0, 400.0, 500.0] | 0 | 0
Siemens NH-1-50 | Siemens NH-1-50 | 50 | [4000.0, 40.0, 4.0, 1.0, 0.02, 0.01] | 0 | 0 | [86.0, 200.0, 300.0, 400.0, 1000.0, 1280.0] | 0 | 0
Siemens NH-1-63 | Siemens NH-1-63 | 63 | [4000.0, 100.0, 10.0, 2.0, 0.04, 0.01] | 0 | 0 | [100.0, 200.0, 300.0, 400.0, 1000.0, 1500.0] | 0 | 0
Siemens NH-1-80 | Siemens NH-1-80 | 80 | [4800.0, 120.0, 7.0, 0.1, 0.01] | 0 | 0 | [150.58, 250.0, 450.0, 1150.0, 2470.0] | 0 | 0
Siemens NH-2-1000 | Siemens NH-2-1000 | 1000 | [4800.0, 120.0, 7.0, 0.1, 0.004] | 0 | 0 | [1900.0, 3500.0, 8400.0, 24000.0, 52000.0] | 0 | 0
Siemens NH-2-200 | Siemens NH-2-200 | 200 | [4800.0, 120.0, 7.0, 0.1, 0.004] | 0 | 0 | [280.0, 650.0, 1200.0, 3000.0, 7000.0] | 0 | 0
Siemens NH-2-224 | Siemens NH-2-224 | 224 | [4800.0, 120.0, 7.0, 0.2, 0.04, 0.004] | 0 | 0 | [400.0, 750.0, 1453.0, 3025.0, 4315.0, 7600.0] | 0 | 0
Siemens NH-2-250 | Siemens NH-2-250 | 250 | [4800.0, 120.0, 7.0, 0.1, 0.004] | 0 | 0 | [450.0, 800.0, 1650.0, 4000.0, 8500.0] | 0 | 0
Siemens NH-2-315 | Siemens NH-2-315 | 315 | [4800.0, 120.0, 7.0, 0.1, 0.004] | 0 | 0 | [550.0, 920.0, 1900.0, 5000.0, 11000.0] | 0 | 0
Siemens NH-2-355 | Siemens NH-2-355 | 355 | [4800.0, 120.0, 6.0, 0.1, 0.004] | 0 | 0 | [650.0, 1116.27, 2350.0, 5840.0, 12790.0] | 0 | 0
Siemens NH-2-400 | Siemens NH-2-400 | 400 | [4800.0, 120.0, 7.0, 0.1, 0.004] | 0 | 0 | [720.0, 1350.0, 2800.0, 6500.0, 15000.0] | 0 | 0
Siemens NH-2-425 | Siemens NH-2-425 | 425 | [4800.0, 120.0, 7.0, 0.1, 0.004] | 0 | 0 | [850.0, 1500.0, 3050.0, 7500.0, 16500.0] | 0 | 0
Siemens NH-2-630 | Siemens NH-2-630 | 630 | [4800.0, 120.0, 7.0, 0.1, 0.004] | 0 | 0 | [1200.0, 2000.0, 4800.0, 12000.0, 26000.0] | 0 | 0

## dtypes
| element | column | dtype
0 | bus | name | object
1 | bus | vn_kv | float64
2 | bus | type | object
3 | bus | zone | object
4 | bus | in_service | bool
5 | load | name | object
6 | load | bus | uint32
7 | load | p_mw | float64
8 | load | q_mvar | float64
9 | load | const_z_percent | float64
10 | load | const_i_percent | float64
11 | load | sn_mva | float64
12 | load | scaling | float64
13 | load | in_service | bool
14 | load | type | object
15 | ext_grid | name | object
16 | ext_grid | bus | uint32
17 | ext_grid | vm_pu | float64
18 | ext_grid | va_degree | float64
19 | ext_grid | slack_weight | float64
20 | ext_grid | in_service | bool
21 | line | name | object
22 | line | std_type | object
23 | line | from_bus | uint32
24 | line | to_bus | uint32
25 | line | length_km | float64
26 | line | r_ohm_per_km | float64
27 | line | x_ohm_per_km | float64
28 | line | c_nf_per_km | float64
29 | line | g_us_per_km | float64
30 | line | max_i_ka | float64
31 | line | df | float64
32 | line | parallel | uint32
33 | line | type | object
34 | line | in_service | bool
35 | trafo | name | object
36 | trafo | std_type | object
37 | trafo | hv_bus | uint32
38 | trafo | lv_bus | uint32
39 | trafo | sn_mva | float64
40 | trafo | vn_hv_kv | float64
41 | trafo | vn_lv_kv | float64
42 | trafo | vk_percent | float64
43 | trafo | vkr_percent | float64
44 | trafo | pfe_kw | float64
45 | trafo | i0_percent | float64
46 | trafo | shift_degree | float64
47 | trafo | tap_side | object
48 | trafo | tap_neutral | int32
49 | trafo | tap_min | int32
50 | trafo | tap_max | int32
51 | trafo | tap_step_percent | float64
52 | trafo | tap_step_degree | float64
53 | trafo | tap_pos | int32
54 | trafo | tap_phase_shifter | bool
55 | trafo | parallel | uint32
56 | trafo | df | float64
57 | trafo | in_service | bool
58 | line_geodata | coords | object
59 | bus_geodata | x | float64
60 | bus_geodata | y | float64
61 | bus_geodata | coords | object

## parameters
| version | format_version | converged | OPF_converged | name | f_hz | sn_mva
0 | 2.14.6 | 2.14.0 | FALSE | FALSE |  | 50 | 1