## bus
| name | vn_kv | type | zone | in_service
0 | bus_LV_2701-331_0_4_node_0 | 0.4 | n |  | TRUE
1 | bus_LV_2701-331_0_4_node_1 | 0.4 | n |  | TRUE
2 | bus_LV_2701-331_0_4_node_2 | 0.4 | n |  | TRUE
3 | bus_LV_2701-331_0_4_node_3 | 0.4 | n |  | TRUE
4 | bus_LV_2701-331_0_4_node_4 | 0.4 | n |  | TRUE
5 | bus_LV_2701-331_0_4_node_5 | 0.4 | n |  | TRUE
6 | bus_LV_2701-331_0_4_node_6 | 0.4 | n |  | TRUE
7 | bus_LV_2701-331_0_4_node_49 | 0.4 | n |  | TRUE
8 | bus_LV_2701-331_0_4_node_41 | 0.4 | n |  | TRUE
9 | bus_LV_2701-331_0_4_node_129 | 0.4 | n |  | TRUE
10 | bus_LV_2701-331_0_4_node_164 | 0.4 | n |  | TRUE
11 | bus_LV_2701-331_0_4_node_50 | 0.4 | n |  | TRUE
12 | bus_LV_2701-331_0_4_node_42 | 0.4 | n |  | TRUE
13 | bus_LV_2701-331_0_4_node_130 | 0.4 | n |  | TRUE
14 | bus_LV_2701-331_0_4_node_7 | 0.4 | n |  | TRUE
15 | bus_LV_2701-331_0_4_node_8 | 0.4 | n |  | TRUE
16 | bus_LV_2701-331_0_4_node_9 | 0.4 | n |  | TRUE
17 | bus_LV_2701-331_0_4_node_10 | 0.4 | n |  | TRUE
18 | bus_LV_2701-331_0_4_node_11 | 0.4 | n |  | TRUE
19 | bus_LV_2701-331_0_4_node_32 | 0.4 | n |  | TRUE
20 | bus_LV_2701-331_0_4_node_23 | 0.4 | n |  | TRUE
21 | bus_LV_2701-331_0_4_node_33 | 0.4 | n |  | TRUE
22 | bus_LV_2701-331_0_4_node_62 | 0.4 | n |  | TRUE
23 | bus_LV_2701-331_0_4_node_12 | 0.4 | n |  | TRUE
24 | bus_LV_2701-331_0_4_node_13 | 0.4 | n |  | TRUE
25 | bus_LV_2701-331_0_4_node_14 | 0.4 | n |  | TRUE
26 | bus_LV_2701-331_0_4_node_15 | 0.4 | n |  | TRUE
27 | bus_LV_2701-331_0_4_node_16 | 0.4 | n |  | TRUE
28 | bus_LV_2701-331_0_4_node_40 | 0.4 | n |  | TRUE
29 | bus_LV_2701-331_0_4_node_43 | 0.4 | n |  | TRUE
30 | bus_LV_2701-331_0_4_node_46 | 0.4 | n |  | TRUE
31 | bus_LV_2701-331_0_4_node_39 | 0.4 | n |  | TRUE
32 | bus_LV_2701-331_0_4_node_38 | 0.4 | n |  | TRUE
33 | bus_LV_2701-331_0_4_node_44 | 0.4 | n |  | TRUE
34 | bus_LV_2701-331_0_4_node_17 | 0.4 | n |  | TRUE
35 | bus_LV_2701-331_0_4_node_18 | 0.4 | n |  | TRUE
36 | bus_LV_2701-331_0_4_node_19 | 0.4 | n |  | TRUE
37 | bus_LV_2701-331_0_4_node_20 | 0.4 | n |  | TRUE
38 | bus_LV_2701-331_0_4_node_21 | 0.4 | n |  | TRUE
39 | bus_LV_2701-331_0_4_node_29 | 0.4 | n |  | TRUE
40 | bus_LV_2701-331_0_4_node_27 | 0.4 | n |  | TRUE
41 | bus_LV_2701-331_0_4_node_35 | 0.4 | n |  | TRUE
42 | bus_LV_2701-331_0_4_node_36 | 0.4 | n |  | TRUE
43 | bus_LV_2701-331_0_4_node_60 | 0.4 | n |  | TRUE
44 | bus_LV_2701-331_0_4_node_115 | 0.4 | n |  | TRUE
45 | bus_LV_2701-331_0_4_node_114 | 0.4 | n |  | TRUE
46 | bus_LV_2701-331_0_4_node_25 | 0.4 | n |  | TRUE
47 | bus_LV_2701-331_0_4_node_26 | 0.4 | n |  | TRUE
48 | bus_LV_2701-331_0_4_node_28 | 0.4 | n |  | TRUE
49 | bus_LV_2701-331_0_4_node_31 | 0.4 | n |  | TRUE
50 | bus_LV_2701-331_0_4_node_34 | 0.4 | n |  | TRUE
51 | bus_LV_2701-331_0_4_node_30 | 0.4 | n |  | TRUE
52 | bus_LV_2701-331_0_4_node_52 | 0.4 | n |  | TRUE
53 | bus_LV_2701-331_0_4_node_113 | 0.4 | n |  | TRUE
54 | bus_LV_2701-331_0_4_node_53 | 0.4 | n |  | TRUE
55 | bus_LV_2701-331_0_4_node_111 | 0.4 | n |  | TRUE
56 | bus_LV_2701-331_0_4_node_37 | 0.4 | n |  | TRUE
57 | bus_LV_2701-331_0_4_node_48 | 0.4 | n |  | TRUE
58 | bus_LV_2701-331_0_4_node_45 | 0.4 | n |  | TRUE
59 | bus_LV_2701-331_0_4_node_51 | 0.4 | n |  | TRUE
60 | bus_LV_2701-331_0_4_node_54 | 0.4 | n |  | TRUE
61 | bus_LV_2701-331_0_4_node_55 | 0.4 | n |  | TRUE
62 | bus_LV_2701-331_0_4_node_56 | 0.4 | n |  | TRUE
63 | bus_LV_2701-331_0_4_node_57 | 0.4 | n |  | TRUE
64 | bus_LV_2701-331_0_4_node_58 | 0.4 | n |  | TRUE
65 | bus_LV_2701-331_0_4_node_110 | 0.4 | n |  | TRUE
66 | bus_LV_2701-331_0_4_node_105 | 0.4 | n |  | TRUE
67 | bus_LV_2701-331_0_4_node_59 | 0.4 | n |  | TRUE
68 | bus_LV_2701-331_0_4_node_61 | 0.4 | n |  | TRUE
69 | bus_LV_2701-331_0_4_node_63 | 0.4 | n |  | TRUE
70 | bus_LV_2701-331_0_4_node_125 | 0.4 | n |  | TRUE
71 | bus_LV_2701-331_0_4_node_126 | 0.4 | n |  | TRUE
72 | bus_LV_2701-331_0_4_node_64 | 0.4 | n |  | TRUE
73 | bus_LV_2701-331_0_4_node_65 | 0.4 | n |  | TRUE
74 | bus_LV_2701-331_0_4_node_66 | 0.4 | n |  | TRUE
75 | bus_LV_2701-331_0_4_node_67 | 0.4 | n |  | TRUE
76 | bus_LV_2701-331_0_4_node_68 | 0.4 | n |  | TRUE
77 | bus_LV_2701-331_0_4_node_109 | 0.4 | n |  | TRUE
78 | bus_LV_2701-331_0_4_node_108 | 0.4 | n |  | TRUE
79 | bus_LV_2701-331_0_4_node_99 | 0.4 | n |  | TRUE
80 | bus_LV_2701-331_0_4_node_106 | 0.4 | n |  | TRUE
81 | bus_LV_2701-331_0_4_node_69 | 0.4 | n |  | TRUE
82 | bus_LV_2701-331_0_4_node_70 | 0.4 | n |  | TRUE
83 | bus_LV_2701-331_0_4_node_71 | 0.4 | n |  | TRUE
84 | bus_LV_2701-331_0_4_node_72 | 0.4 | n |  | TRUE
85 | bus_LV_2701-331_0_4_node_73 | 0.4 | n |  | TRUE
86 | bus_LV_2701-331_0_4_node_74 | 0.4 | n |  | TRUE
87 | bus_LV_2701-331_0_4_node_107 | 0.4 | n |  | TRUE
88 | bus_LV_2701-331_0_4_node_75 | 0.4 | n |  | TRUE
89 | bus_LV_2701-331_0_4_node_76 | 0.4 | n |  | TRUE
90 | bus_LV_2701-331_0_4_node_132 | 0.4 | n |  | TRUE
91 | bus_LV_2701-331_0_4_node_133 | 0.4 | n |  | TRUE
92 | bus_LV_2701-331_0_4_node_134 | 0.4 | n |  | TRUE
93 | bus_LV_2701-331_0_4_node_95 | 0.4 | n |  | TRUE
94 | bus_LV_2701-331_0_4_node_77 | 0.4 | n |  | TRUE
95 | bus_LV_2701-331_0_4_node_78 | 0.4 | n |  | TRUE
96 | bus_LV_2701-331_0_4_node_79 | 0.4 | n |  | TRUE
97 | bus_LV_2701-331_0_4_node_80 | 0.4 | n |  | TRUE
98 | bus_LV_2701-331_0_4_node_81 | 0.4 | n |  | TRUE
99 | bus_LV_2701-331_0_4_node_123 | 0.4 | n |  | TRUE
100 | bus_LV_2701-331_0_4_node_104 | 0.4 | n |  | TRUE
101 | bus_LV_2701-331_0_4_node_124 | 0.4 | n |  | TRUE
102 | bus_LV_2701-331_0_4_node_102 | 0.4 | n |  | TRUE
103 | bus_LV_2701-331_0_4_node_82 | 0.4 | n |  | TRUE
104 | bus_LV_2701-331_0_4_node_83 | 0.4 | n |  | TRUE
105 | bus_LV_2701-331_0_4_node_84 | 0.4 | n |  | TRUE
106 | bus_LV_2701-331_0_4_node_85 | 0.4 | n |  | TRUE
107 | bus_LV_2701-331_0_4_node_86 | 0.4 | n |  | TRUE
108 | bus_LV_2701-331_0_4_node_88 | 0.4 | n |  | TRUE
109 | bus_LV_2701-331_0_4_node_112 | 0.4 | n |  | TRUE
110 | bus_LV_2701-331_0_4_node_87 | 0.4 | n |  | TRUE
111 | bus_LV_2701-331_0_4_node_89 | 0.4 | n |  | TRUE
112 | bus_LV_2701-331_0_4_node_90 | 0.4 | n |  | TRUE
113 | bus_LV_2701-331_0_4_node_131 | 0.4 | n |  | TRUE
114 | bus_LV_2701-331_0_4_node_138 | 0.4 | n |  | TRUE
115 | bus_LV_2701-331_0_4_node_91 | 0.4 | n |  | TRUE
116 | bus_LV_2701-331_0_4_node_92 | 0.4 | n |  | TRUE
117 | bus_LV_2701-331_0_4_node_93 | 0.4 | n |  | TRUE
118 | bus_LV_2701-331_0_4_node_94 | 0.4 | n |  | TRUE
119 | bus_LV_2701-331_0_4_node_96 | 0.4 | n |  | TRUE
120 | bus_LV_2701-331_0_4_node_97 | 0.4 | n |  | TRUE
121 | bus_LV_2701-331_0_4_node_98 | 0.4 | n |  | TRUE
122 | bus_LV_2701-331_0_4_node_100 | 0.4 | n |  | TRUE
123 | bus_LV_2701-331_0_4_node_101 | 0.4 | n |  | TRUE
124 | bus_LV_2701-331_0_4_node_103 | 0.4 | n |  | TRUE
125 | bus_LV_2701-331_0_4_node_116 | 0.4 | n |  | TRUE
126 | bus_LV_2701-331_0_4_node_117 | 0.4 | n |  | TRUE
127 | bus_LV_2701-331_0_4_node_118 | 0.4 | n |  | TRUE
128 | bus_LV_2701-331_0_4_node_119 | 0.4 | n |  | TRUE
129 | bus_LV_2701-331_0_4_node_120 | 0.4 | n |  | TRUE
130 | bus_LV_2701-331_0_4_node_121 | 0.4 | n |  | TRUE
131 | bus_LV_2701-331_0_4_node_122 | 0.4 | n |  | TRUE
132 | bus_LV_2701-331_0_4_node_135 | 0.4 | n |  | TRUE
133 | bus_LV_2701-331_0_4_node_127 | 0.4 | n |  | TRUE
134 | bus_LV_2701-331_0_4_node_154 | 0.4 | n |  | TRUE
135 | bus_LV_2701-331_0_4_node_175 | 0.4 | n |  | TRUE
136 | bus_LV_2701-331_0_4_node_128 | 0.4 | n |  | TRUE
137 | bus_LV_2701-331_0_4_node_155 | 0.4 | n |  | TRUE
138 | bus_LV_2701-331_0_4_node_176 | 0.4 | n |  | TRUE
139 | bus_LV_2701-331_0_4_node_144 | 0.4 | n |  | TRUE
140 | bus_LV_2701-331_0_4_node_141 | 0.4 | n |  | TRUE
141 | bus_LV_2701-331_0_4_node_136 | 0.4 | n |  | TRUE
142 | bus_LV_2701-331_0_4_node_143 | 0.4 | n |  | TRUE
143 | bus_LV_2701-331_0_4_node_145 | 0.4 | n |  | TRUE
144 | bus_LV_2701-331_0_4_node_146 | 0.4 | n |  | TRUE
145 | bus_LV_2701-331_0_4_node_137 | 0.4 | n |  | TRUE
146 | bus_LV_2701-331_0_4_node_139 | 0.4 | n |  | TRUE
147 | bus_LV_2701-331_0_4_node_140 | 0.4 | n |  | TRUE
148 | bus_LV_2701-331_0_4_node_142 | 0.4 | n |  | TRUE
149 | bus_LV_2701-331_0_4_node_147 | 0.4 | n |  | TRUE
150 | bus_LV_2701-331_0_4_node_148 | 0.4 | n |  | TRUE
151 | bus_LV_2701-331_0_4_node_157 | 0.4 | n |  | TRUE
152 | bus_LV_2701-331_0_4_node_158 | 0.4 | n |  | TRUE
153 | bus_LV_2701-331_0_4_node_149 | 0.4 | n |  | TRUE
154 | bus_LV_2701-331_0_4_node_150 | 0.4 | n |  | TRUE
155 | bus_LV_2701-331_0_4_node_151 | 0.4 | n |  | TRUE
156 | bus_LV_2701-331_0_4_node_152 | 0.4 | n |  | TRUE
157 | bus_LV_2701-331_0_4_node_153 | 0.4 | n |  | TRUE
158 | bus_LV_2701-331_0_4_node_161 | 0.4 | n |  | TRUE
159 | bus_LV_2701-331_0_4_node_162 | 0.4 | n |  | TRUE
160 | bus_LV_2701-331_0_4_node_156 | 0.4 | n |  | TRUE
161 | bus_LV_2701-331_0_4_node_195 | 0.4 | n |  | TRUE
162 | bus_LV_2701-331_0_4_node_181 | 0.4 | n |  | TRUE
163 | bus_LV_2701-331_0_4_node_166 | 0.4 | n |  | TRUE
164 | bus_LV_2701-331_0_4_node_168 | 0.4 | n |  | TRUE
165 | bus_LV_2701-331_0_4_node_169 | 0.4 | n |  | TRUE
166 | bus_LV_2701-331_0_4_node_178 | 0.4 | n |  | TRUE
167 | bus_LV_2701-331_0_4_node_179 | 0.4 | n |  | TRUE
168 | bus_LV_2701-331_0_4_node_185 | 0.4 | n |  | TRUE
169 | bus_LV_2701-331_0_4_node_183 | 0.4 | n |  | TRUE
170 | bus_LV_2701-331_0_4_node_170 | 0.4 | n |  | TRUE
171 | bus_LV_2701-331_0_4_node_171 | 0.4 | n |  | TRUE
172 | bus_LV_2701-331_0_4_node_172 | 0.4 | n |  | TRUE
173 | bus_LV_2701-331_0_4_node_173 | 0.4 | n |  | TRUE
174 | bus_LV_2701-331_0_4_node_174 | 0.4 | n |  | TRUE
175 | bus_LV_2701-331_0_4_node_187 | 0.4 | n |  | TRUE
176 | bus_LV_2701-331_0_4_node_188 | 0.4 | n |  | TRUE
177 | bus_LV_2701-331_0_4_node_186 | 0.4 | n |  | TRUE
178 | bus_LV_2701-331_0_4_node_189 | 0.4 | n |  | TRUE
179 | bus_LV_2701-331_0_4_node_177 | 0.4 | n |  | TRUE
180 | bus_LV_2701-331_0_4_node_180 | 0.4 | n |  | TRUE
181 | bus_LV_2701-331_0_4_node_194 | 0.4 | n |  | TRUE
182 | bus_LV_2701-331_0_4_node_192 | 0.4 | n |  | TRUE
183 | bus_LV_2701-331_0_4_node_182 | 0.4 | n |  | TRUE
184 | bus_LV_2701-331_0_4_node_184 | 0.4 | n |  | TRUE
185 | bus_LV_2701-331_0_4_node_193 | 0.4 | n |  | TRUE
186 | bus_LV_2701-331_0_4_node_191 | 0.4 | n |  | TRUE
187 | bus_LV_2701-331_0_4_node_190 | 0.4 | n |  | TRUE
188 | bus_MV_564_0_node_63 | 20 | n |  | TRUE

## load
| name | bus | p_mw | q_mvar | const_z_percent | const_i_percent | sn_mva | scaling | in_service | type
0 | LV_2701-331_0_4_load_0 | 0 | 0.0049047 | 0.0012292 | 0 | 0 |  | 1 | TRUE | wye
1 | LV_2701-331_0_4_load_1 | 1 | 0.0040713 | 0.0010204 | 0 | 0 |  | 1 | TRUE | wye
2 | LV_2701-331_0_4_load_3 | 3 | 0.0019435 | 0.00048709 | 0 | 0 |  | 1 | TRUE | wye
3 | LV_2701-331_0_4_load_4 | 4 | 0.0018262 | 0.00045768 | 0 | 0 |  | 1 | TRUE | wye
4 | LV_2701-331_0_4_load_5 | 5 | 0.0054784 | 0.001373 | 0 | 0 |  | 1 | TRUE | wye
5 | LV_2701-331_0_4_load_6 | 6 | 0.0025606 | 0.00064175 | 0 | 0 |  | 1 | TRUE | wye
6 | LV_2701-331_0_4_load_49 | 7 | 0.0024433 | 0.00061234 | 0 | 0 |  | 1 | TRUE | wye
7 | LV_2701-331_0_4_load_41 | 8 | 0.0014375 | 0.00036027 | 0 | 0 |  | 1 | TRUE | wye
8 | LV_2701-331_0_4_load_129 | 9 | 0.0017381 | 0.0004356 | 0 | 0 |  | 1 | TRUE | wye
9 | LV_2701-331_0_4_load_164 | 10 | 0.002149 | 0.00053859 | 0 | 0 |  | 1 | TRUE | wye
10 | LV_2701-331_0_4_load_50 | 11 | 0.0015275 | 0.00038284 | 0 | 0 |  | 1 | TRUE | wye
11 | LV_2701-331_0_4_load_42 | 12 | 0.001624 | 0.00040702 | 0 | 0 |  | 1 | TRUE | wye
12 | LV_2701-331_0_4_load_130 | 13 | 0.0016764 | 0.00042014 | 0 | 0 |  | 1 | TRUE | wye
13 | LV_2701-331_0_4_load_7 | 14 | 0.002502 | 0.00062705 | 0 | 0 |  | 1 | TRUE | wye
14 | LV_2701-331_0_4_load_8 | 15 | 0.0024999 | 0.00062653 | 0 | 0 |  | 1 | TRUE | wye
15 | LV_2701-331_0_4_load_9 | 16 | 0.0019715 | 0.0004941 | 0 | 0 |  | 1 | TRUE | wye
16 | LV_2701-331_0_4_load_10 | 17 | 0.0042943 | 0.0010763 | 0 | 0 |  | 1 | TRUE | wye
17 | LV_2701-331_0_4_load_32 | 19 | 0.0027572 | 0.00069101 | 0 | 0 |  | 1 | TRUE | wye
18 | LV_2701-331_0_4_load_23 | 20 | 0.0055484 | 0.0013906 | 0 | 0 |  | 1 | TRUE | wye
19 | LV_2701-331_0_4_load_33 | 21 | 0.0018359 | 0.00046012 | 0 | 0 |  | 1 | TRUE | wye
20 | LV_2701-331_0_4_load_62 | 22 | 0.0029991 | 0.00075165 | 0 | 0 |  | 1 | TRUE | wye
21 | LV_2701-331_0_4_load_12 | 23 | 0.001645 | 0.00041226 | 0 | 0 |  | 1 | TRUE | wye
22 | LV_2701-331_0_4_load_13 | 24 | 0.0011631 | 0.00029151 | 0 | 0 |  | 1 | TRUE | wye
23 | LV_2701-331_0_4_load_14 | 25 | 0.001132 | 0.00028372 | 0 | 0 |  | 1 | TRUE | wye
24 | LV_2701-331_0_4_load_15 | 26 | 0.0019085 | 0.00047833 | 0 | 0 |  | 1 | TRUE | wye
25 | LV_2701-331_0_4_load_40 | 28 | 0.0011641 | 0.00029176 | 0 | 0 |  | 1 | TRUE | wye
26 | LV_2701-331_0_4_load_43 | 29 | 0.0011431 | 0.00028648 | 0 | 0 |  | 1 | TRUE | wye
27 | LV_2701-331_0_4_load_46 | 30 | 0.0011807 | 0.00029592 | 0 | 0 |  | 1 | TRUE | wye
28 | LV_2701-331_0_4_load_39 | 31 | 0.0012865 | 0.00032243 | 0 | 0 |  | 1 | TRUE | wye
29 | LV_2701-331_0_4_load_38 | 32 | 0.0014898 | 0.00037339 | 0 | 0 |  | 1 | TRUE | wye
30 | LV_2701-331_0_4_load_44 | 33 | 0.0016685 | 0.00041817 | 0 | 0 |  | 1 | TRUE | wye
31 | LV_2701-331_0_4_load_17 | 34 | 0.0030535 | 0.00076528 | 0 | 0 |  | 1 | TRUE | wye
32 | LV_2701-331_0_4_load_18 | 35 | 0.0014911 | 0.00037369 | 0 | 0 |  | 1 | TRUE | wye
33 | LV_2701-331_0_4_load_19 | 36 | 0.001491 | 0.00037367 | 0 | 0 |  | 1 | TRUE | wye
34 | LV_2701-331_0_4_load_20 | 37 | 0.0014815 | 0.00037129 | 0 | 0 |  | 1 | TRUE | wye
35 | LV_2701-331_0_4_load_21 | 38 | 0.0018767 | 0.00047036 | 0 | 0 |  | 1 | TRUE | wye
36 | LV_2701-331_0_4_load_29 | 39 | 0.0015369 | 0.00038517 | 0 | 0 |  | 1 | TRUE | wye
37 | LV_2701-331_0_4_load_35 | 41 | 0.0012131 | 0.00030403 | 0 | 0 |  | 1 | TRUE | wye
38 | LV_2701-331_0_4_load_36 | 42 | 0.0012996 | 0.00032571 | 0 | 0 |  | 1 | TRUE | wye
39 | LV_2701-331_0_4_load_60 | 43 | 0.0021281 | 0.00053336 | 0 | 0 |  | 1 | TRUE | wye
40 | LV_2701-331_0_4_load_115 | 44 | 0.0015161 | 0.00037997 | 0 | 0 |  | 1 | TRUE | wye
41 | LV_2701-331_0_4_load_114 | 45 | 0.0015141 | 0.00037948 | 0 | 0 |  | 1 | TRUE | wye
42 | LV_2701-331_0_4_load_25 | 46 | 0.0047378 | 0.0011874 | 0 | 0 |  | 1 | TRUE | wye
43 | LV_2701-331_0_4_load_26 | 47 | 0.0024949 | 0.00062528 | 0 | 0 |  | 1 | TRUE | wye
44 | LV_2701-331_0_4_load_28 | 48 | 0.0015058 | 0.00037739 | 0 | 0 |  | 1 | TRUE | wye
45 | LV_2701-331_0_4_load_31 | 49 | 0.0025932 | 0.00064991 | 0 | 0 |  | 1 | TRUE | wye
46 | LV_2701-331_0_4_load_34 | 50 | 0.0046048 | 0.0011541 | 0 | 0 |  | 1 | TRUE | wye
47 | LV_2701-331_0_4_load_30 | 51 | 0.0021897 | 0.00054879 | 0 | 0 |  | 1 | TRUE | wye
48 | LV_2701-331_0_4_load_52 | 52 | 0.0017905 | 0.00044874 | 0 | 0 |  | 1 | TRUE | wye
49 | LV_2701-331_0_4_load_113 | 53 | 0.0054736 | 0.0013718 | 0 | 0 |  | 1 | TRUE | wye
50 | LV_2701-331_0_4_load_53 | 54 | 0.0016732 | 0.00041934 | 0 | 0 |  | 1 | TRUE | wye
51 | LV_2701-331_0_4_load_111 | 55 | 0.0020835 | 0.00052218 | 0 | 0 |  | 1 | TRUE | wye
52 | LV_2701-331_0_4_load_37 | 56 | 0.0011637 | 0.00029165 | 0 | 0 |  | 1 | TRUE | wye
53 | LV_2701-331_0_4_load_48 | 57 | 0.0016273 | 0.00040784 | 0 | 0 |  | 1 | TRUE | wye
54 | LV_2701-331_0_4_load_45 | 58 | 0.002097 | 0.00052557 | 0 | 0 |  | 1 | TRUE | wye
55 | LV_2701-331_0_4_load_51 | 59 | 0.0039012 | 0.00097773 | 0 | 0 |  | 1 | TRUE | wye
56 | LV_2701-331_0_4_load_54 | 60 | 0.0015297 | 0.00038337 | 0 | 0 |  | 1 | TRUE | wye
57 | LV_2701-331_0_4_load_55 | 61 | 0.0016757 | 0.00041997 | 0 | 0 |  | 1 | TRUE | wye
58 | LV_2701-331_0_4_load_56 | 62 | 0.0019383 | 0.00048577 | 0 | 0 |  | 1 | TRUE | wye
59 | LV_2701-331_0_4_load_57 | 63 | 0.001468 | 0.00036791 | 0 | 0 |  | 1 | TRUE | wye
60 | LV_2701-331_0_4_load_58 | 64 | 0.0014709 | 0.00036865 | 0 | 0 |  | 1 | TRUE | wye
61 | LV_2701-331_0_4_load_110 | 65 | 0.0016312 | 0.00040881 | 0 | 0 |  | 1 | TRUE | wye
62 | LV_2701-331_0_4_load_105 | 66 | 0.0016991 | 0.00042584 | 0 | 0 |  | 1 | TRUE | wye
63 | LV_2701-331_0_4_load_59 | 67 | 0.0019982 | 0.00050079 | 0 | 0 |  | 1 | TRUE | wye
64 | LV_2701-331_0_4_load_61 | 68 | 0.0020622 | 0.00051683 | 0 | 0 |  | 1 | TRUE | wye
65 | LV_2701-331_0_4_load_63 | 69 | 0.0021065 | 0.00052795 | 0 | 0 |  | 1 | TRUE | wye
66 | LV_2701-331_0_4_load_125 | 70 | 0.0021742 | 0.00054489 | 0 | 0 |  | 1 | TRUE | wye
67 | LV_2701-331_0_4_load_126 | 71 | 0.0023809 | 0.00059671 | 0 | 0 |  | 1 | TRUE | wye
68 | LV_2701-331_0_4_load_64 | 72 | 0.001702 | 0.00042656 | 0 | 0 |  | 1 | TRUE | wye
69 | LV_2701-331_0_4_load_65 | 73 | 0.0018662 | 0.00046772 | 0 | 0 |  | 1 | TRUE | wye
70 | LV_2701-331_0_4_load_66 | 74 | 0.0013824 | 0.00034647 | 0 | 0 |  | 1 | TRUE | wye
71 | LV_2701-331_0_4_load_67 | 75 | 0.0016935 | 0.00042444 | 0 | 0 |  | 1 | TRUE | wye
72 | LV_2701-331_0_4_load_68 | 76 | 0.0016348 | 0.00040973 | 0 | 0 |  | 1 | TRUE | wye
73 | LV_2701-331_0_4_load_109 | 77 | 0.0015536 | 0.00038937 | 0 | 0 |  | 1 | TRUE | wye
74 | LV_2701-331_0_4_load_108 | 78 | 0.0012687 | 0.00031798 | 0 | 0 |  | 1 | TRUE | wye
75 | LV_2701-331_0_4_load_99 | 79 | 0.0013009 | 0.00032603 | 0 | 0 |  | 1 | TRUE | wye
76 | LV_2701-331_0_4_load_106 | 80 | 0.0014791 | 0.00037069 | 0 | 0 |  | 1 | TRUE | wye
77 | LV_2701-331_0_4_load_69 | 81 | 0.0014883 | 0.00037301 | 0 | 0 |  | 1 | TRUE | wye
78 | LV_2701-331_0_4_load_70 | 82 | 0.0016616 | 0.00041644 | 0 | 0 |  | 1 | TRUE | wye
79 | LV_2701-331_0_4_load_71 | 83 | 0.001626 | 0.00040752 | 0 | 0 |  | 1 | TRUE | wye
80 | LV_2701-331_0_4_load_72 | 84 | 0.0013587 | 0.00034051 | 0 | 0 |  | 1 | TRUE | wye
81 | LV_2701-331_0_4_load_73 | 85 | 0.0012893 | 0.00032313 | 0 | 0 |  | 1 | TRUE | wye
82 | LV_2701-331_0_4_load_74 | 86 | 0.0014767 | 0.00037009 | 0 | 0 |  | 1 | TRUE | wye
83 | LV_2701-331_0_4_load_107 | 87 | 0.001633 | 0.00040927 | 0 | 0 |  | 1 | TRUE | wye
84 | LV_2701-331_0_4_load_75 | 88 | 0.0015151 | 0.00037972 | 0 | 0 |  | 1 | TRUE | wye
85 | LV_2701-331_0_4_load_76 | 89 | 0.0017074 | 0.00042792 | 0 | 0 |  | 1 | TRUE | wye
86 | LV_2701-331_0_4_load_133 | 91 | 0.0016581 | 0.00041556 | 0 | 0 |  | 1 | TRUE | wye
87 | LV_2701-331_0_4_load_134 | 92 | 0.0034939 | 0.00087564 | 0 | 0 |  | 1 | TRUE | wye
88 | LV_2701-331_0_4_load_95 | 93 | 0.0037288 | 0.00093453 | 0 | 0 |  | 1 | TRUE | wye
89 | LV_2701-331_0_4_load_77 | 94 | 0.0017983 | 0.00045068 | 0 | 0 |  | 1 | TRUE | wye
90 | LV_2701-331_0_4_load_78 | 95 | 0.0016292 | 0.00040832 | 0 | 0 |  | 1 | TRUE | wye
91 | LV_2701-331_0_4_load_79 | 96 | 0.0016319 | 0.000409 | 0 | 0 |  | 1 | TRUE | wye
92 | LV_2701-331_0_4_load_80 | 97 | 0.0018112 | 0.00045393 | 0 | 0 |  | 1 | TRUE | wye
93 | LV_2701-331_0_4_load_81 | 98 | 0.0013118 | 0.00032877 | 0 | 0 |  | 1 | TRUE | wye
94 | LV_2701-331_0_4_load_123 | 99 | 0.0016326 | 0.00040916 | 0 | 0 |  | 1 | TRUE | wye
95 | LV_2701-331_0_4_load_104 | 100 | 0.0011874 | 0.00029758 | 0 | 0 |  | 1 | TRUE | wye
96 | LV_2701-331_0_4_load_124 | 101 | 0.0012503 | 0.00031335 | 0 | 0 |  | 1 | TRUE | wye
97 | LV_2701-331_0_4_load_102 | 102 | 0.0016318 | 0.00040897 | 0 | 0 |  | 1 | TRUE | wye
98 | LV_2701-331_0_4_load_82 | 103 | 0.001744 | 0.00043708 | 0 | 0 |  | 1 | TRUE | wye
99 | LV_2701-331_0_4_load_83 | 104 | 0.0042118 | 0.0010556 | 0 | 0 |  | 1 | TRUE | wye
100 | LV_2701-331_0_4_load_84 | 105 | 0.0023656 | 0.00059287 | 0 | 0 |  | 1 | TRUE | wye
101 | LV_2701-331_0_4_load_85 | 106 | 0.0017476 | 0.00043798 | 0 | 0 |  | 1 | TRUE | wye
102 | LV_2701-331_0_4_load_86 | 107 | 0.0054575 | 0.0013678 | 0 | 0 |  | 1 | TRUE | wye
103 | LV_2701-331_0_4_load_88 | 108 | 0.0017488 | 0.00043829 | 0 | 0 |  | 1 | TRUE | wye
104 | LV_2701-331_0_4_load_112 | 109 | 0.0025934 | 0.00064997 | 0 | 0 |  | 1 | TRUE | wye
105 | LV_2701-331_0_4_load_87 | 110 | 0.0042075 | 0.0010545 | 0 | 0 |  | 1 | TRUE | wye
106 | LV_2701-331_0_4_load_89 | 111 | 0.0017493 | 0.0004384 | 0 | 0 |  | 1 | TRUE | wye
107 | LV_2701-331_0_4_load_90 | 112 | 0.0041954 | 0.0010515 | 0 | 0 |  | 1 | TRUE | wye
108 | LV_2701-331_0_4_load_131 | 113 | 0.0041944 | 0.0010512 | 0 | 0 |  | 1 | TRUE | wye
109 | LV_2701-331_0_4_load_138 | 114 | 0.0042 | 0.0010526 | 0 | 0 |  | 1 | TRUE | wye
110 | LV_2701-331_0_4_load_91 | 115 | 0.0015041 | 0.00037697 | 0 | 0 |  | 1 | TRUE | wye
111 | LV_2701-331_0_4_load_92 | 116 | 0.0015543 | 0.00038955 | 0 | 0 |  | 1 | TRUE | wye
112 | LV_2701-331_0_4_load_94 | 118 | 0.0016418 | 0.00041149 | 0 | 0 |  | 1 | TRUE | wye
113 | LV_2701-331_0_4_load_96 | 119 | 0.0015394 | 0.00038581 | 0 | 0 |  | 1 | TRUE | wye
114 | LV_2701-331_0_4_load_97 | 120 | 0.0015131 | 0.00037922 | 0 | 0 |  | 1 | TRUE | wye
115 | LV_2701-331_0_4_load_98 | 121 | 0.0022892 | 0.00057374 | 0 | 0 |  | 1 | TRUE | wye
116 | LV_2701-331_0_4_load_100 | 122 | 0.0019412 | 0.00048651 | 0 | 0 |  | 1 | TRUE | wye
117 | LV_2701-331_0_4_load_101 | 123 | 0.0017013 | 0.00042639 | 0 | 0 |  | 1 | TRUE | wye
118 | LV_2701-331_0_4_load_103 | 124 | 0.0016345 | 0.00040965 | 0 | 0 |  | 1 | TRUE | wye
119 | LV_2701-331_0_4_load_116 | 125 | 0.001809 | 0.00045338 | 0 | 0 |  | 1 | TRUE | wye
120 | LV_2701-331_0_4_load_117 | 126 | 0.0016306 | 0.00040866 | 0 | 0 |  | 1 | TRUE | wye
121 | LV_2701-331_0_4_load_119 | 128 | 0.0012505 | 0.0003134 | 0 | 0 |  | 1 | TRUE | wye
122 | LV_2701-331_0_4_load_120 | 129 | 0.0019581 | 0.00049074 | 0 | 0 |  | 1 | TRUE | wye
123 | LV_2701-331_0_4_load_121 | 130 | 0.0017754 | 0.00044496 | 0 | 0 |  | 1 | TRUE | wye
124 | LV_2701-331_0_4_load_122 | 131 | 0.0015476 | 0.00038786 | 0 | 0 |  | 1 | TRUE | wye
125 | LV_2701-331_0_4_load_135 | 132 | 0.0016314 | 0.00040887 | 0 | 0 |  | 1 | TRUE | wye
126 | LV_2701-331_0_4_load_127 | 133 | 0.0018387 | 0.00046082 | 0 | 0 |  | 1 | TRUE | wye
127 | LV_2701-331_0_4_load_154 | 134 | 0.0023361 | 0.00058549 | 0 | 0 |  | 1 | TRUE | wye
128 | LV_2701-331_0_4_load_175 | 135 | 0.001576 | 0.00039498 | 0 | 0 |  | 1 | TRUE | wye
129 | LV_2701-331_0_4_load_128 | 136 | 0.0045215 | 0.0011332 | 0 | 0 |  | 1 | TRUE | wye
130 | LV_2701-331_0_4_load_155 | 137 | 0.0016841 | 0.00042208 | 0 | 0 |  | 1 | TRUE | wye
131 | LV_2701-331_0_4_load_176 | 138 | 0.0013552 | 0.00033964 | 0 | 0 |  | 1 | TRUE | wye
132 | LV_2701-331_0_4_load_144 | 139 | 0.003677 | 0.00092154 | 0 | 0 |  | 1 | TRUE | wye
133 | LV_2701-331_0_4_load_141 | 140 | 0.0021105 | 0.00052893 | 0 | 0 |  | 1 | TRUE | wye
134 | LV_2701-331_0_4_load_136 | 141 | 0.004139 | 0.0010373 | 0 | 0 |  | 1 | TRUE | wye
135 | LV_2701-331_0_4_load_143 | 142 | 0.002334 | 0.00058494 | 0 | 0 |  | 1 | TRUE | wye
136 | LV_2701-331_0_4_load_145 | 143 | 0.0019909 | 0.00049896 | 0 | 0 |  | 1 | TRUE | wye
137 | LV_2701-331_0_4_load_146 | 144 | 0.0024758 | 0.00062049 | 0 | 0 |  | 1 | TRUE | wye
138 | LV_2701-331_0_4_load_137 | 145 | 0.0042506 | 0.0010653 | 0 | 0 |  | 1 | TRUE | wye
139 | LV_2701-331_0_4_load_139 | 146 | 0.0042621 | 0.0010682 | 0 | 0 |  | 1 | TRUE | wye
140 | LV_2701-331_0_4_load_142 | 148 | 0.0025427 | 0.00063727 | 0 | 0 |  | 1 | TRUE | wye
141 | LV_2701-331_0_4_load_147 | 149 | 0.002117 | 0.00053057 | 0 | 0 |  | 1 | TRUE | wye
142 | LV_2701-331_0_4_load_148 | 150 | 0.0028097 | 0.00070417 | 0 | 0 |  | 1 | TRUE | wye
143 | LV_2701-331_0_4_load_157 | 151 | 0.0022504 | 0.000564 | 0 | 0 |  | 1 | TRUE | wye
144 | LV_2701-331_0_4_load_158 | 152 | 0.0022476 | 0.00056329 | 0 | 0 |  | 1 | TRUE | wye
145 | LV_2701-331_0_4_load_149 | 153 | 0.0021152 | 0.00053012 | 0 | 0 |  | 1 | TRUE | wye
146 | LV_2701-331_0_4_load_150 | 154 | 0.0023491 | 0.00058873 | 0 | 0 |  | 1 | TRUE | wye
147 | LV_2701-331_0_4_load_151 | 155 | 0.0021012 | 0.00052661 | 0 | 0 |  | 1 | TRUE | wye
148 | LV_2701-331_0_4_load_152 | 156 | 0.0022604 | 0.0005665 | 0 | 0 |  | 1 | TRUE | wye
149 | LV_2701-331_0_4_load_153 | 157 | 0.0016446 | 0.00041217 | 0 | 0 |  | 1 | TRUE | wye
150 | LV_2701-331_0_4_load_161 | 158 | 0.0032691 | 0.00081932 | 0 | 0 |  | 1 | TRUE | wye
151 | LV_2701-331_0_4_load_162 | 159 | 0.0020124 | 0.00050435 | 0 | 0 |  | 1 | TRUE | wye
152 | LV_2701-331_0_4_load_156 | 160 | 0.0026287 | 0.00065883 | 0 | 0 |  | 1 | TRUE | wye
153 | LV_2701-331_0_4_load_195 | 161 | 0.001519 | 0.00038069 | 0 | 0 |  | 1 | TRUE | wye
154 | LV_2701-331_0_4_load_181 | 162 | 0.0015134 | 0.0003793 | 0 | 0 |  | 1 | TRUE | wye
155 | LV_2701-331_0_4_load_166 | 163 | 0.0064108 | 0.0016067 | 0 | 0 |  | 1 | TRUE | wye
156 | LV_2701-331_0_4_load_168 | 164 | 0.00153 | 0.00038346 | 0 | 0 |  | 1 | TRUE | wye
157 | LV_2701-331_0_4_load_169 | 165 | 0.0014882 | 0.00037297 | 0 | 0 |  | 1 | TRUE | wye
158 | LV_2701-331_0_4_load_178 | 166 | 0.0020083 | 0.00050333 | 0 | 0 |  | 1 | TRUE | wye
159 | LV_2701-331_0_4_load_185 | 168 | 0.0014879 | 0.00037291 | 0 | 0 |  | 1 | TRUE | wye
160 | LV_2701-331_0_4_load_183 | 169 | 0.0014865 | 0.00037256 | 0 | 0 |  | 1 | TRUE | wye
161 | LV_2701-331_0_4_load_170 | 170 | 0.0015701 | 0.0003935 | 0 | 0 |  | 1 | TRUE | wye
162 | LV_2701-331_0_4_load_171 | 171 | 0.0014935 | 0.00037431 | 0 | 0 |  | 1 | TRUE | wye
163 | LV_2701-331_0_4_load_172 | 172 | 0.001496 | 0.00037494 | 0 | 0 |  | 1 | TRUE | wye
164 | LV_2701-331_0_4_load_173 | 173 | 0.0014962 | 0.00037498 | 0 | 0 |  | 1 | TRUE | wye
165 | LV_2701-331_0_4_load_174 | 174 | 0.0016437 | 0.00041195 | 0 | 0 |  | 1 | TRUE | wye
166 | LV_2701-331_0_4_load_187 | 175 | 0.0012152 | 0.00030456 | 0 | 0 |  | 1 | TRUE | wye
167 | LV_2701-331_0_4_load_188 | 176 | 0.0014936 | 0.00037433 | 0 | 0 |  | 1 | TRUE | wye
168 | LV_2701-331_0_4_load_186 | 177 | 0.001491 | 0.00037367 | 0 | 0 |  | 1 | TRUE | wye
169 | LV_2701-331_0_4_load_189 | 178 | 0.0015429 | 0.00038668 | 0 | 0 |  | 1 | TRUE | wye
170 | LV_2701-331_0_4_load_177 | 179 | 0.001567 | 0.00039272 | 0 | 0 |  | 1 | TRUE | wye
171 | LV_2701-331_0_4_load_194 | 181 | 0.0014954 | 0.00037477 | 0 | 0 |  | 1 | TRUE | wye
172 | LV_2701-331_0_4_load_192 | 182 | 0.0015458 | 0.00038742 | 0 | 0 |  | 1 | TRUE | wye
173 | LV_2701-331_0_4_load_182 | 183 | 0.0013728 | 0.00034406 | 0 | 0 |  | 1 | TRUE | wye
174 | LV_2701-331_0_4_load_184 | 184 | 0.00148 | 0.00037093 | 0 | 0 |  | 1 | TRUE | wye
175 | LV_2701-331_0_4_load_193 | 185 | 0.0014949 | 0.00037467 | 0 | 0 |  | 1 | TRUE | wye
176 | LV_2701-331_0_4_load_191 | 186 | 0.0015428 | 0.00038667 | 0 | 0 |  | 1 | TRUE | wye
177 | LV_2701-331_0_4_load_190 | 187 | 0.0014925 | 0.00037405 | 0 | 0 |  | 1 | TRUE | wye

## ext_grid
| name | bus | vm_pu | va_degree | slack_weight | in_service
0 |  | 111 | 1 | 0 | 1 | TRUE

## line
| name | std_type | from_bus | to_bus | length_km | r_ohm_per_km | x_ohm_per_km | c_nf_per_km | g_us_per_km | max_i_ka | df | parallel | type | in_service
0 | LV_2701-331_0_4_line_0 |  | 0 | 1 | 0.010602 | 0.125 | 0.08 | 261 | 0 | 0.364 | 1 | 1 | cs | TRUE
1 | LV_2701-331_0_4_line_1 |  | 0 | 2 | 0.016866 | 0.125 | 0.08 | 261 | 0 | 0.364 | 1 | 1 | cs | TRUE
2 | LV_2701-331_0_4_line_2 |  | 1 | 3 | 0.0037471 | 0.125 | 0.08 | 261 | 0 | 0.364 | 1 | 1 | cs | TRUE
3 | LV_2701-331_0_4_line_3 |  | 2 | 4 | 0.019642 | 0.125 | 0.08 | 261 | 0 | 0.364 | 1 | 1 | cs | TRUE
4 | LV_2701-331_0_4_line_4 |  | 2 | 5 | 0.020221 | 0.125 | 0.08 | 261 | 0 | 0.364 | 1 | 1 | cs | TRUE
5 | LV_2701-331_0_4_line_5 |  | 2 | 6 | 0.015789 | 0.125 | 0.08 | 261 | 0 | 0.364 | 1 | 1 | cs | TRUE
6 | LV_2701-331_0_4_line_6 |  | 3 | 7 | 0.0069163 | 0.125 | 0.08 | 261 | 0 | 0.364 | 1 | 1 | cs | TRUE
7 | LV_2701-331_0_4_line_7 |  | 4 | 8 | 0.00021281 | 0.125 | 0.08 | 261 | 0 | 0.364 | 1 | 1 | cs | TRUE
8 | LV_2701-331_0_4_line_8 |  | 5 | 9 | 0.0032769 | 0.125 | 0.08 | 261 | 0 | 0.364 | 1 | 1 | cs | TRUE
9 | LV_2701-331_0_4_line_9 |  | 6 | 10 | 0.00052382 | 0.125 | 0.08 | 261 | 0 | 0.364 | 1 | 1 | cs | TRUE
10 | LV_2701-331_0_4_line_10 |  | 7 | 11 | 0.0029644 | 0.125 | 0.08 | 261 | 0 | 0.364 | 1 | 1 | cs | TRUE
11 | LV_2701-331_0_4_line_11 |  | 8 | 12 | 0.005813 | 0.125 | 0.08 | 261 | 0 | 0.364 | 1 | 1 | cs | TRUE
12 | LV_2701-331_0_4_line_12 |  | 9 | 13 | 0.0076394 | 0.125 | 0.08 | 261 | 0 | 0.364 | 1 | 1 | cs | TRUE
13 | LV_2701-331_0_4_line_13 |  | 11 | 59 | 0.005405 | 0.125 | 0.08 | 261 | 0 | 0.364 | 1 | 1 | cs | TRUE
14 | LV_2701-331_0_4_line_14 |  | 12 | 57 | 0.0050266 | 0.125 | 0.08 | 261 | 0 | 0.364 | 1 | 1 | cs | TRUE
15 | LV_2701-331_0_4_line_15 |  | 13 | 64 | 0.0034986 | 0.125 | 0.08 | 261 | 0 | 0.364 | 1 | 1 | cs | TRUE
16 | LV_2701-331_0_4_line_16 |  | 14 | 15 | 0.0071312 | 0.125 | 0.08 | 261 | 0 | 0.364 | 1 | 1 | cs | TRUE
17 | LV_2701-331_0_4_line_17 |  | 14 | 16 | 0.0061757 | 0.125 | 0.08 | 261 | 0 | 0.364 | 1 | 1 | cs | TRUE
18 | LV_2701-331_0_4_line_18 |  | 15 | 17 | 0.0071568 | 0.125 | 0.08 | 261 | 0 | 0.364 | 1 | 1 | cs | TRUE
19 | LV_2701-331_0_4_line_19 |  | 16 | 18 | 0.028222 | 0.125 | 0.08 | 261 | 0 | 0.364 | 1 | 1 | cs | TRUE
20 | LV_2701-331_0_4_line_20 |  | 17 | 19 | 0.00080641 | 0.125 | 0.08 | 261 | 0 | 0.364 | 1 | 1 | cs | TRUE
21 | LV_2701-331_0_4_line_21 |  | 18 | 20 | 0.02596 | 0.125 | 0.08 | 261 | 0 | 0.364 | 1 | 1 | cs | TRUE
22 | LV_2701-331_0_4_line_22 |  | 19 | 21 | 0.008358 | 0.125 | 0.08 | 261 | 0 | 0.364 | 1 | 1 | cs | TRUE
23 | LV_2701-331_0_4_line_23 |  | 20 | 22 | 0.01235 | 0.125 | 0.08 | 261 | 0 | 0.364 | 1 | 1 | cs | TRUE
24 | LV_2701-331_0_4_line_24 |  | 21 | 50 | 0.010046 | 0.125 | 0.08 | 261 | 0 | 0.364 | 1 | 1 | cs | TRUE
25 | LV_2701-331_0_4_line_25 |  | 22 | 43 | 0.0032135 | 0.125 | 0.08 | 261 | 0 | 0.364 | 1 | 1 | cs | TRUE
26 | LV_2701-331_0_4_line_26 |  | 23 | 24 | 0.0072524 | 0.125 | 0.08 | 261 | 0 | 0.364 | 1 | 1 | cs | TRUE
27 | LV_2701-331_0_4_line_27 |  | 23 | 25 | 0.02203 | 0.125 | 0.08 | 261 | 0 | 0.364 | 1 | 1 | cs | TRUE
28 | LV_2701-331_0_4_line_28 |  | 24 | 26 | 0.0013705 | 0.125 | 0.08 | 261 | 0 | 0.364 | 1 | 1 | cs | TRUE
29 | LV_2701-331_0_4_line_29 |  | 25 | 27 | 0.01342 | 0.125 | 0.08 | 261 | 0 | 0.364 | 1 | 1 | cs | TRUE
30 | LV_2701-331_0_4_line_30 |  | 26 | 28 | 0.0045503 | 0.125 | 0.08 | 261 | 0 | 0.364 | 1 | 1 | cs | TRUE
31 | LV_2701-331_0_4_line_31 |  | 27 | 29 | 0.020764 | 0.125 | 0.08 | 261 | 0 | 0.364 | 1 | 1 | cs | TRUE
32 | LV_2701-331_0_4_line_32 |  | 27 | 30 | 0.013744 | 0.125 | 0.08 | 261 | 0 | 0.364 | 1 | 1 | cs | TRUE
33 | LV_2701-331_0_4_line_33 |  | 28 | 31 | 0.0026002 | 0.125 | 0.08 | 261 | 0 | 0.364 | 1 | 1 | cs | TRUE
34 | LV_2701-331_0_4_line_34 |  | 29 | 32 | 0.022416 | 0.125 | 0.08 | 261 | 0 | 0.364 | 1 | 1 | cs | TRUE
35 | LV_2701-331_0_4_line_35 |  | 30 | 33 | 0.023794 | 0.125 | 0.08 | 261 | 0 | 0.364 | 1 | 1 | cs | TRUE
36 | LV_2701-331_0_4_line_36 |  | 31 | 56 | 0.0033193 | 0.125 | 0.08 | 261 | 0 | 0.364 | 1 | 1 | cs | TRUE
37 | LV_2701-331_0_4_line_37 |  | 32 | 37 | 0.0062208 | 0.125 | 0.08 | 261 | 0 | 0.364 | 1 | 1 | cs | TRUE
38 | LV_2701-331_0_4_line_38 |  | 33 | 58 | 0.021978 | 0.125 | 0.08 | 261 | 0 | 0.364 | 1 | 1 | cs | TRUE
39 | LV_2701-331_0_4_line_39 |  | 34 | 35 | 0.0013051 | 0.125 | 0.08 | 261 | 0 | 0.364 | 1 | 1 | cs | TRUE
40 | LV_2701-331_0_4_line_40 |  | 34 | 36 | 0.0049309 | 0.125 | 0.08 | 261 | 0 | 0.364 | 1 | 1 | cs | TRUE
41 | LV_2701-331_0_4_line_41 |  | 35 | 37 | 0.0062177 | 0.125 | 0.08 | 261 | 0 | 0.364 | 1 | 1 | cs | TRUE
42 | LV_2701-331_0_4_line_42 |  | 36 | 38 | 0.0059487 | 0.125 | 0.08 | 261 | 0 | 0.364 | 1 | 1 | cs | TRUE
43 | LV_2701-331_0_4_line_43 |  | 38 | 39 | 0.0065765 | 0.125 | 0.08 | 261 | 0 | 0.364 | 1 | 1 | cs | TRUE
44 | LV_2701-331_0_4_line_44 |  | 39 | 40 | 0.01233 | 0.125 | 0.08 | 261 | 0 | 0.364 | 1 | 1 | cs | TRUE
45 | LV_2701-331_0_4_line_45 |  | 40 | 49 | 0.016194 | 0.125 | 0.08 | 261 | 0 | 0.364 | 1 | 2 | cs | TRUE
46 | LV_2701-331_0_4_line_46 |  | 40 | 46 | 0.017049 | 0.125 | 0.08 | 261 | 0 | 0.364 | 1 | 1 | cs | TRUE
47 | LV_2701-331_0_4_line_47 |  | 41 | 42 | 0.0059958 | 0.125 | 0.08 | 261 | 0 | 0.364 | 1 | 1 | cs | TRUE
48 | LV_2701-331_0_4_line_48 |  | 42 | 56 | 0.0025247 | 0.125 | 0.08 | 261 | 0 | 0.364 | 1 | 1 | cs | TRUE
49 | LV_2701-331_0_4_line_49 |  | 43 | 67 | 0.0048819 | 0.125 | 0.08 | 261 | 0 | 0.364 | 1 | 1 | cs | TRUE
50 | LV_2701-331_0_4_line_50 |  | 44 | 45 | 0.0064178 | 0.125 | 0.08 | 261 | 0 | 0.364 | 1 | 1 | cs | TRUE
51 | LV_2701-331_0_4_line_51 |  | 45 | 118 | 0.016126 | 0.125 | 0.08 | 261 | 0 | 0.364 | 1 | 1 | cs | TRUE
52 | LV_2701-331_0_4_line_52 |  | 46 | 47 | 0.006258 | 0.125 | 0.08 | 261 | 0 | 0.364 | 1 | 1 | cs | TRUE
53 | LV_2701-331_0_4_line_53 |  | 47 | 48 | 0.012926 | 0.125 | 0.08 | 261 | 0 | 0.364 | 1 | 1 | cs | TRUE
54 | LV_2701-331_0_4_line_54 |  | 48 | 50 | 0.00063968 | 0.125 | 0.08 | 261 | 0 | 0.364 | 1 | 1 | cs | TRUE
55 | LV_2701-331_0_4_line_55 |  | 49 | 53 | 0.0014842 | 0.125 | 0.08 | 261 | 0 | 0.364 | 1 | 2 | cs | TRUE
56 | LV_2701-331_0_4_line_56 |  | 51 | 52 | 0.0026665 | 0.125 | 0.08 | 261 | 0 | 0.364 | 1 | 1 | cs | TRUE
57 | LV_2701-331_0_4_line_57 |  | 52 | 54 | 0.012481 | 0.125 | 0.08 | 261 | 0 | 0.364 | 1 | 1 | cs | TRUE
58 | LV_2701-331_0_4_line_58 |  | 53 | 55 | 0.0068167 | 0.125 | 0.08 | 261 | 0 | 0.364 | 1 | 2 | cs | TRUE
59 | LV_2701-331_0_4_line_59 |  | 54 | 59 | 0.00032971 | 0.125 | 0.08 | 261 | 0 | 0.364 | 1 | 1 | cs | TRUE
60 | LV_2701-331_0_4_line_60 |  | 55 | 109 | 0.0072186 | 0.125 | 0.08 | 261 | 0 | 0.364 | 1 | 2 | cs | TRUE
61 | LV_2701-331_0_4_line_61 |  | 60 | 61 | 0.0045752 | 0.125 | 0.08 | 261 | 0 | 0.364 | 1 | 1 | cs | TRUE
62 | LV_2701-331_0_4_line_62 |  | 60 | 62 | 0.0025696 | 0.125 | 0.08 | 261 | 0 | 0.364 | 1 | 1 | cs | TRUE
63 | LV_2701-331_0_4_line_63 |  | 61 | 63 | 0.0013315 | 0.125 | 0.08 | 261 | 0 | 0.364 | 1 | 1 | cs | TRUE
64 | LV_2701-331_0_4_line_64 |  | 62 | 64 | 0.0036512 | 0.125 | 0.08 | 261 | 0 | 0.364 | 1 | 1 | cs | TRUE
65 | LV_2701-331_0_4_line_65 |  | 63 | 65 | 0.0057354 | 0.125 | 0.08 | 261 | 0 | 0.364 | 1 | 1 | cs | TRUE
66 | LV_2701-331_0_4_line_66 |  | 65 | 66 | 0.00048351 | 0.125 | 0.08 | 261 | 0 | 0.364 | 1 | 1 | cs | TRUE
67 | LV_2701-331_0_4_line_67 |  | 66 | 124 | 0.0063154 | 0.125 | 0.08 | 261 | 0 | 0.364 | 1 | 1 | cs | TRUE
68 | LV_2701-331_0_4_line_68 |  | 67 | 68 | 0.0015792 | 0.125 | 0.08 | 261 | 0 | 0.364 | 1 | 1 | cs | TRUE
69 | LV_2701-331_0_4_line_69 |  | 68 | 69 | 0.0049147 | 0.125 | 0.08 | 261 | 0 | 0.364 | 1 | 1 | cs | TRUE
70 | LV_2701-331_0_4_line_70 |  | 69 | 70 | 0.0017251 | 0.125 | 0.08 | 261 | 0 | 0.364 | 1 | 1 | cs | TRUE
71 | LV_2701-331_0_4_line_71 |  | 70 | 71 | 0.0048593 | 0.125 | 0.08 | 261 | 0 | 0.364 | 1 | 1 | cs | TRUE
72 | LV_2701-331_0_4_line_72 |  | 71 | 122 | 0.0013626 | 0.125 | 0.08 | 261 | 0 | 0.364 | 1 | 1 | cs | TRUE
73 | LV_2701-331_0_4_line_73 |  | 72 | 73 | 0.0046746 | 0.125 | 0.08 | 261 | 0 | 0.364 | 1 | 1 | cs | TRUE
74 | LV_2701-331_0_4_line_74 |  | 72 | 74 | 0.0019041 | 0.125 | 0.08 | 261 | 0 | 0.364 | 1 | 1 | cs | TRUE
75 | LV_2701-331_0_4_line_75 |  | 73 | 75 | 0.0020087 | 0.125 | 0.08 | 261 | 0 | 0.364 | 1 | 1 | cs | TRUE
76 | LV_2701-331_0_4_line_76 |  | 74 | 76 | 0.0045423 | 0.125 | 0.08 | 261 | 0 | 0.364 | 1 | 1 | cs | TRUE
77 | LV_2701-331_0_4_line_77 |  | 75 | 77 | 0.0043117 | 0.125 | 0.08 | 261 | 0 | 0.364 | 1 | 1 | cs | TRUE
78 | LV_2701-331_0_4_line_78 |  | 76 | 78 | 0.0058057 | 0.125 | 0.08 | 261 | 0 | 0.364 | 1 | 1 | cs | TRUE
79 | LV_2701-331_0_4_line_79 |  | 77 | 79 | 0.0062828 | 0.125 | 0.08 | 261 | 0 | 0.364 | 1 | 1 | cs | TRUE
80 | LV_2701-331_0_4_line_80 |  | 78 | 80 | 0.00049467 | 0.125 | 0.08 | 261 | 0 | 0.364 | 1 | 1 | cs | TRUE
81 | LV_2701-331_0_4_line_81 |  | 79 | 120 | 9.8054e-05 | 0.125 | 0.08 | 261 | 0 | 0.364 | 1 | 1 | cs | TRUE
82 | LV_2701-331_0_4_line_82 |  | 80 | 87 | 0.005136 | 0.125 | 0.08 | 261 | 0 | 0.364 | 1 | 1 | cs | TRUE
83 | LV_2701-331_0_4_line_83 |  | 81 | 82 | 0.0019678 | 0.125 | 0.08 | 261 | 0 | 0.364 | 1 | 1 | cs | TRUE
84 | LV_2701-331_0_4_line_84 |  | 81 | 83 | 0.0042076 | 0.125 | 0.08 | 261 | 0 | 0.364 | 1 | 1 | cs | TRUE
85 | LV_2701-331_0_4_line_85 |  | 82 | 84 | 0.0036508 | 0.125 | 0.08 | 261 | 0 | 0.364 | 1 | 1 | cs | TRUE
86 | LV_2701-331_0_4_line_86 |  | 83 | 85 | 0.0013625 | 0.125 | 0.08 | 261 | 0 | 0.364 | 1 | 1 | cs | TRUE
87 | LV_2701-331_0_4_line_87 |  | 84 | 86 | 0.002829 | 0.125 | 0.08 | 261 | 0 | 0.364 | 1 | 1 | cs | TRUE
88 | LV_2701-331_0_4_line_88 |  | 85 | 87 | 0.0052121 | 0.125 | 0.08 | 261 | 0 | 0.364 | 1 | 1 | cs | TRUE
89 | LV_2701-331_0_4_line_89 |  | 86 | 88 | 0.0026977 | 0.125 | 0.08 | 261 | 0 | 0.364 | 1 | 1 | cs | TRUE
90 | LV_2701-331_0_4_line_90 |  | 88 | 89 | 0.0065432 | 0.125 | 0.08 | 261 | 0 | 0.364 | 1 | 1 | cs | TRUE
91 | LV_2701-331_0_4_line_91 |  | 89 | 90 | 0.014274 | 0.125 | 0.08 | 261 | 0 | 0.364 | 1 | 1 | cs | TRUE
92 | LV_2701-331_0_4_line_92 |  | 90 | 91 | 0.013932 | 0.125 | 0.08 | 261 | 0 | 0.364 | 1 | 1 | cs | TRUE
93 | LV_2701-331_0_4_line_93 |  | 90 | 92 | 0.017388 | 0.125 | 0.08 | 261 | 0 | 0.364 | 1 | 1 | cs | TRUE
94 | LV_2701-331_0_4_line_94 |  | 90 | 93 | 0.022634 | 0.125 | 0.08 | 261 | 0 | 0.364 | 1 | 1 | cs | TRUE
95 | LV_2701-331_0_4_line_95 |  | 91 | 142 | 0.0043225 | 0.125 | 0.08 | 261 | 0 | 0.364 | 1 | 1 | cs | TRUE
96 | LV_2701-331_0_4_line_96 |  | 92 | 143 | 0.0066788 | 0.125 | 0.08 | 261 | 0 | 0.364 | 1 | 1 | cs | TRUE
97 | LV_2701-331_0_4_line_97 |  | 93 | 117 | 0.043735 | 0.125 | 0.08 | 261 | 0 | 0.364 | 1 | 1 | cs | TRUE
98 | LV_2701-331_0_4_line_98 |  | 94 | 95 | 0.0013884 | 0.125 | 0.08 | 261 | 0 | 0.364 | 1 | 1 | cs | TRUE
99 | LV_2701-331_0_4_line_99 |  | 94 | 96 | 0.0054156 | 0.125 | 0.08 | 261 | 0 | 0.364 | 1 | 1 | cs | TRUE
100 | LV_2701-331_0_4_line_100 |  | 95 | 97 | 0.0058192 | 0.125 | 0.08 | 261 | 0 | 0.364 | 1 | 1 | cs | TRUE
101 | LV_2701-331_0_4_line_101 |  | 96 | 98 | 0.0009498 | 0.125 | 0.08 | 261 | 0 | 0.364 | 1 | 1 | cs | TRUE
102 | LV_2701-331_0_4_line_102 |  | 97 | 99 | 0.00097864 | 0.125 | 0.08 | 261 | 0 | 0.364 | 1 | 1 | cs | TRUE
103 | LV_2701-331_0_4_line_103 |  | 98 | 100 | 0.0054925 | 0.125 | 0.08 | 261 | 0 | 0.364 | 1 | 1 | cs | TRUE
104 | LV_2701-331_0_4_line_104 |  | 99 | 101 | 0.0051276 | 0.125 | 0.08 | 261 | 0 | 0.364 | 1 | 1 | cs | TRUE
105 | LV_2701-331_0_4_line_105 |  | 100 | 102 | 0.00035587 | 0.125 | 0.08 | 261 | 0 | 0.364 | 1 | 1 | cs | TRUE
106 | LV_2701-331_0_4_line_106 |  | 101 | 132 | 0.0016746 | 0.125 | 0.08 | 261 | 0 | 0.364 | 1 | 1 | cs | TRUE
107 | LV_2701-331_0_4_line_107 |  | 102 | 123 | 0.0057815 | 0.125 | 0.08 | 261 | 0 | 0.364 | 1 | 1 | cs | TRUE
108 | LV_2701-331_0_4_line_108 |  | 103 | 104 | 0.00084045 | 0.125 | 0.08 | 261 | 0 | 0.364 | 1 | 2 | cs | TRUE
109 | LV_2701-331_0_4_line_109 |  | 103 | 105 | 0.0068447 | 0.125 | 0.08 | 261 | 0 | 0.364 | 1 | 2 | cs | TRUE
110 | LV_2701-331_0_4_line_110 |  | 104 | 106 | 0.00619 | 0.125 | 0.08 | 261 | 0 | 0.364 | 1 | 2 | cs | TRUE
111 | LV_2701-331_0_4_line_111 |  | 105 | 107 | 0.0064185 | 0.125 | 0.08 | 261 | 0 | 0.364 | 1 | 2 | cs | TRUE
112 | LV_2701-331_0_4_line_112 |  | 106 | 108 | 0.0070336 | 0.125 | 0.08 | 261 | 0 | 0.364 | 1 | 2 | cs | TRUE
113 | LV_2701-331_0_4_line_113 |  | 107 | 109 | 0.00060861 | 0.125 | 0.08 | 261 | 0 | 0.364 | 1 | 2 | cs | TRUE
114 | LV_2701-331_0_4_line_114 |  | 108 | 110 | 0.00025292 | 0.125 | 0.08 | 261 | 0 | 0.364 | 1 | 2 | cs | TRUE
115 | LV_2701-331_0_4_line_115 |  | 110 | 111 | 0.0067775 | 0.125 | 0.08 | 261 | 0 | 0.364 | 1 | 2 | cs | TRUE
116 | LV_2701-331_0_4_line_116 |  | 111 | 112 | 0.0067196 | 0.125 | 0.08 | 261 | 0 | 0.364 | 1 | 2 | cs | TRUE
117 | LV_2701-331_0_4_line_117 |  | 112 | 113 | 0.0052165 | 0.125 | 0.08 | 261 | 0 | 0.364 | 1 | 2 | cs | TRUE
118 | LV_2701-331_0_4_line_118 |  | 113 | 114 | 0.0082719 | 0.125 | 0.08 | 261 | 0 | 0.364 | 1 | 2 | cs | TRUE
119 | LV_2701-331_0_4_line_119 |  | 114 | 141 | 0.0085436 | 0.125 | 0.08 | 261 | 0 | 0.364 | 1 | 2 | cs | TRUE
120 | LV_2701-331_0_4_line_120 |  | 115 | 116 | 0.0063653 | 0.125 | 0.08 | 261 | 0 | 0.364 | 1 | 1 | cs | TRUE
121 | LV_2701-331_0_4_line_121 |  | 115 | 117 | 0.024675 | 0.125 | 0.08 | 261 | 0 | 0.364 | 1 | 1 | cs | TRUE
122 | LV_2701-331_0_4_line_122 |  | 116 | 118 | 0.0063402 | 0.125 | 0.08 | 261 | 0 | 0.364 | 1 | 1 | cs | TRUE
123 | LV_2701-331_0_4_line_123 |  | 119 | 120 | 0.0055745 | 0.125 | 0.08 | 261 | 0 | 0.364 | 1 | 1 | cs | TRUE
124 | LV_2701-331_0_4_line_124 |  | 119 | 121 | 0.0011604 | 0.125 | 0.08 | 261 | 0 | 0.364 | 1 | 1 | cs | TRUE
125 | LV_2701-331_0_4_line_125 |  | 121 | 122 | 0.00526 | 0.125 | 0.08 | 261 | 0 | 0.364 | 1 | 1 | cs | TRUE
126 | LV_2701-331_0_4_line_126 |  | 123 | 124 | 0.0010163 | 0.125 | 0.08 | 261 | 0 | 0.364 | 1 | 1 | cs | TRUE
127 | LV_2701-331_0_4_line_127 |  | 125 | 126 | 0.0031533 | 0.125 | 0.08 | 261 | 0 | 0.364 | 1 | 1 | cs | TRUE
128 | LV_2701-331_0_4_line_128 |  | 125 | 127 | 0.016111 | 0.125 | 0.08 | 261 | 0 | 0.364 | 1 | 1 | cs | TRUE
129 | LV_2701-331_0_4_line_129 |  | 126 | 128 | 0.0029438 | 0.125 | 0.08 | 261 | 0 | 0.364 | 1 | 1 | cs | TRUE
130 | LV_2701-331_0_4_line_130 |  | 127 | 129 | 0.012713 | 0.125 | 0.08 | 261 | 0 | 0.364 | 1 | 2 | cs | TRUE
131 | LV_2701-331_0_4_line_131 |  | 127 | 130 | 0.017501 | 0.125 | 0.08 | 261 | 0 | 0.364 | 1 | 1 | cs | TRUE
132 | LV_2701-331_0_4_line_132 |  | 127 | 131 | 0.013981 | 0.125 | 0.08 | 261 | 0 | 0.364 | 1 | 1 | cs | TRUE
133 | LV_2701-331_0_4_line_133 |  | 128 | 132 | 0.0038548 | 0.125 | 0.08 | 261 | 0 | 0.364 | 1 | 1 | cs | TRUE
134 | LV_2701-331_0_4_line_134 |  | 129 | 133 | 0.0070039 | 0.125 | 0.08 | 261 | 0 | 0.364 | 1 | 2 | cs | TRUE
135 | LV_2701-331_0_4_line_135 |  | 130 | 134 | 0.0066436 | 0.125 | 0.08 | 261 | 0 | 0.364 | 1 | 1 | cs | TRUE
136 | LV_2701-331_0_4_line_136 |  | 131 | 135 | 0.0015377 | 0.125 | 0.08 | 261 | 0 | 0.364 | 1 | 1 | cs | TRUE
137 | LV_2701-331_0_4_line_137 |  | 133 | 136 | 0.025032 | 0.125 | 0.08 | 261 | 0 | 0.364 | 1 | 2 | cs | TRUE
138 | LV_2701-331_0_4_line_138 |  | 134 | 137 | 0.0062931 | 0.125 | 0.08 | 261 | 0 | 0.364 | 1 | 1 | cs | TRUE
139 | LV_2701-331_0_4_line_139 |  | 135 | 138 | 0.030804 | 0.125 | 0.08 | 261 | 0 | 0.364 | 1 | 1 | cs | TRUE
140 | LV_2701-331_0_4_line_140 |  | 136 | 139 | 0.00092377 | 0.125 | 0.08 | 261 | 0 | 0.364 | 1 | 2 | cs | TRUE
141 | LV_2701-331_0_4_line_141 |  | 137 | 160 | 0.003787 | 0.125 | 0.08 | 261 | 0 | 0.364 | 1 | 1 | cs | TRUE
142 | LV_2701-331_0_4_line_142 |  | 138 | 179 | 0.0083213 | 0.125 | 0.08 | 261 | 0 | 0.364 | 1 | 1 | cs | TRUE
143 | LV_2701-331_0_4_line_143 |  | 139 | 140 | 0.010153 | 0.125 | 0.08 | 261 | 0 | 0.364 | 1 | 2 | cs | TRUE
144 | LV_2701-331_0_4_line_144 |  | 140 | 147 | 0.0033313 | 0.125 | 0.08 | 261 | 0 | 0.364 | 1 | 2 | cs | TRUE
145 | LV_2701-331_0_4_line_145 |  | 141 | 145 | 0.0050235 | 0.125 | 0.08 | 261 | 0 | 0.364 | 1 | 2 | cs | TRUE
146 | LV_2701-331_0_4_line_146 |  | 143 | 144 | 0.0067503 | 0.125 | 0.08 | 261 | 0 | 0.364 | 1 | 1 | cs | TRUE
147 | LV_2701-331_0_4_line_147 |  | 144 | 149 | 0.0069556 | 0.125 | 0.08 | 261 | 0 | 0.364 | 1 | 1 | cs | TRUE
148 | LV_2701-331_0_4_line_148 |  | 145 | 146 | 0.012138 | 0.125 | 0.08 | 261 | 0 | 0.364 | 1 | 2 | cs | TRUE
149 | LV_2701-331_0_4_line_149 |  | 146 | 147 | 0.015474 | 0.125 | 0.08 | 261 | 0 | 0.364 | 1 | 2 | cs | TRUE
150 | LV_2701-331_0_4_line_150 |  | 147 | 148 | 0.0099274 | 0.125 | 0.08 | 261 | 0 | 0.364 | 1 | 1 | cs | TRUE
151 | LV_2701-331_0_4_line_151 |  | 149 | 150 | 0.015261 | 0.125 | 0.08 | 261 | 0 | 0.364 | 1 | 1 | cs | TRUE
152 | LV_2701-331_0_4_line_152 |  | 150 | 151 | 0.0014625 | 0.125 | 0.08 | 261 | 0 | 0.364 | 1 | 1 | cs | TRUE
153 | LV_2701-331_0_4_line_153 |  | 151 | 152 | 0.0068286 | 0.125 | 0.08 | 261 | 0 | 0.364 | 1 | 1 | cs | TRUE
154 | LV_2701-331_0_4_line_154 |  | 153 | 154 | 0.0070158 | 0.125 | 0.08 | 261 | 0 | 0.364 | 1 | 1 | cs | TRUE
155 | LV_2701-331_0_4_line_155 |  | 153 | 155 | 0.0067952 | 0.125 | 0.08 | 261 | 0 | 0.364 | 1 | 1 | cs | TRUE
156 | LV_2701-331_0_4_line_156 |  | 154 | 156 | 0.0069344 | 0.125 | 0.08 | 261 | 0 | 0.364 | 1 | 1 | cs | TRUE
157 | LV_2701-331_0_4_line_157 |  | 155 | 157 | 0.0058658 | 0.125 | 0.08 | 261 | 0 | 0.364 | 1 | 1 | cs | TRUE
158 | LV_2701-331_0_4_line_158 |  | 156 | 158 | 0.00062525 | 0.125 | 0.08 | 261 | 0 | 0.364 | 1 | 1 | cs | TRUE
159 | LV_2701-331_0_4_line_159 |  | 158 | 159 | 0.006174 | 0.125 | 0.08 | 261 | 0 | 0.364 | 1 | 1 | cs | TRUE
160 | LV_2701-331_0_4_line_160 |  | 159 | 160 | 0.0079763 | 0.125 | 0.08 | 261 | 0 | 0.364 | 1 | 1 | cs | TRUE
161 | LV_2701-331_0_4_line_161 |  | 161 | 162 | 0.0064486 | 0.125 | 0.08 | 261 | 0 | 0.364 | 1 | 1 | cs | TRUE
162 | LV_2701-331_0_4_line_162 |  | 162 | 167 | 0.018375 | 0.125 | 0.08 | 261 | 0 | 0.364 | 1 | 1 | cs | TRUE
163 | LV_2701-331_0_4_line_163 |  | 163 | 164 | 0.00054187 | 0.125 | 0.08 | 261 | 0 | 0.364 | 1 | 1 | cs | TRUE
164 | LV_2701-331_0_4_line_164 |  | 164 | 165 | 0.005582 | 0.125 | 0.08 | 261 | 0 | 0.364 | 1 | 1 | cs | TRUE
165 | LV_2701-331_0_4_line_165 |  | 165 | 168 | 0.0055012 | 0.125 | 0.08 | 261 | 0 | 0.364 | 1 | 1 | cs | TRUE
166 | LV_2701-331_0_4_line_166 |  | 166 | 167 | 0.0020247 | 0.125 | 0.08 | 261 | 0 | 0.364 | 1 | 1 | cs | TRUE
167 | LV_2701-331_0_4_line_167 |  | 167 | 180 | 0.008821 | 0.125 | 0.08 | 261 | 0 | 0.364 | 1 | 1 | cs | TRUE
168 | LV_2701-331_0_4_line_168 |  | 168 | 169 | 0.0054971 | 0.125 | 0.08 | 261 | 0 | 0.364 | 1 | 1 | cs | TRUE
169 | LV_2701-331_0_4_line_169 |  | 169 | 183 | 0.0055179 | 0.125 | 0.08 | 261 | 0 | 0.364 | 1 | 1 | cs | TRUE
170 | LV_2701-331_0_4_line_170 |  | 170 | 171 | 0.0036355 | 0.125 | 0.08 | 261 | 0 | 0.364 | 1 | 1 | cs | TRUE
171 | LV_2701-331_0_4_line_171 |  | 170 | 172 | 0.0029102 | 0.125 | 0.08 | 261 | 0 | 0.364 | 1 | 1 | cs | TRUE
172 | LV_2701-331_0_4_line_172 |  | 171 | 173 | 0.0064896 | 0.125 | 0.08 | 261 | 0 | 0.364 | 1 | 1 | cs | TRUE
173 | LV_2701-331_0_4_line_173 |  | 172 | 174 | 0.0038102 | 0.125 | 0.08 | 261 | 0 | 0.364 | 1 | 1 | cs | TRUE
174 | LV_2701-331_0_4_line_174 |  | 173 | 175 | 0.0055565 | 0.125 | 0.08 | 261 | 0 | 0.364 | 1 | 1 | cs | TRUE
175 | LV_2701-331_0_4_line_175 |  | 174 | 176 | 0.0026834 | 0.125 | 0.08 | 261 | 0 | 0.364 | 1 | 1 | cs | TRUE
176 | LV_2701-331_0_4_line_176 |  | 175 | 177 | 0.00098607 | 0.125 | 0.08 | 261 | 0 | 0.364 | 1 | 1 | cs | TRUE
177 | LV_2701-331_0_4_line_177 |  | 176 | 178 | 0.0041192 | 0.125 | 0.08 | 261 | 0 | 0.364 | 1 | 1 | cs | TRUE
178 | LV_2701-331_0_4_line_178 |  | 177 | 184 | 0.0096666 | 0.125 | 0.08 | 261 | 0 | 0.364 | 1 | 1 | cs | TRUE
179 | LV_2701-331_0_4_line_179 |  | 178 | 185 | 0.0024266 | 0.125 | 0.08 | 261 | 0 | 0.364 | 1 | 1 | cs | TRUE
180 | LV_2701-331_0_4_line_180 |  | 179 | 180 | 0.0041481 | 0.125 | 0.08 | 261 | 0 | 0.364 | 1 | 1 | cs | TRUE
181 | LV_2701-331_0_4_line_181 |  | 180 | 181 | 0.015975 | 0.125 | 0.08 | 261 | 0 | 0.364 | 1 | 1 | cs | TRUE
182 | LV_2701-331_0_4_line_182 |  | 181 | 182 | 0.0020113 | 0.125 | 0.08 | 261 | 0 | 0.364 | 1 | 1 | cs | TRUE
183 | LV_2701-331_0_4_line_183 |  | 182 | 187 | 0.0045324 | 0.125 | 0.08 | 261 | 0 | 0.364 | 1 | 1 | cs | TRUE
184 | LV_2701-331_0_4_line_184 |  | 183 | 184 | 0.0058672 | 0.125 | 0.08 | 261 | 0 | 0.364 | 1 | 1 | cs | TRUE
185 | LV_2701-331_0_4_line_185 |  | 185 | 186 | 0.0043257 | 0.125 | 0.08 | 261 | 0 | 0.364 | 1 | 1 | cs | TRUE
186 | LV_2701-331_0_4_line_186 |  | 186 | 187 | 0.0021697 | 0.125 | 0.08 | 261 | 0 | 0.364 | 1 | 1 | cs | TRUE

## trafo
| name | std_type | hv_bus | lv_bus | sn_mva | vn_hv_kv | vn_lv_kv | vk_percent | vkr_percent | pfe_kw | i0_percent | shift_degree | tap_side | tap_neutral | tap_min | tap_max | tap_step_percent | tap_step_degree | tap_pos | tap_phase_shifter | parallel | df | in_service
0 | LV_2701-331_0_4_trafo_89 | 0.63 MVA 20/0.4 kV | 188 | 111 | 0.63 | 20 | 0.4 | 6 | 1.206 | 1.65 | 0.2619 | 150 | hv | 0 | -2 | 2 | 2.5 | 0 | 0 | FALSE | 1 | 1 | TRUE

## line_geodata
| x0 | y0 | x1 | y1 | x2 | y2
0 | 2609327.7005 | 1266473.9742 | 2609317.3508 | 1266471.673
1 | 2609344.1645 | 1266477.635 | 2609327.7005 | 1266473.9742
2 | 2609313.6931 | 1266470.8597 | 2609317.3508 | 1266471.673
3 | 2609344.1645 | 1266477.635 | 2609352.7494 | 1266459.9682
4 | 2609344.1645 | 1266477.635 | 2609337.1028 | 1266496.5833
5 | 2609344.1645 | 1266477.635 | 2609358.7733 | 1266483.6242
6 | 2609306.9417 | 1266469.3585 | 2609313.6931 | 1266470.8597
7 | 2609352.8424 | 1266459.7768 | 2609352.7494 | 1266459.9682
8 | 2609335.9584 | 1266499.6539 | 2609337.1028 | 1266496.5833
9 | 2609358.7733 | 1266483.6242 | 2609359.258 | 1266483.8229
10 | 2609306.9417 | 1266469.3585 | 2609304.048 | 1266468.7151
11 | 2609352.8424 | 1266459.7768 | 2609355.3831 | 1266454.5484
12 | 2609333.2906 | 1266506.8123 | 2609335.9584 | 1266499.6539
13 | 2609298.7718 | 1266467.5419 | 2609304.048 | 1266468.7151
14 | 2609355.3831 | 1266454.5484 | 2609357.58 | 1266450.0273
15 | 2609333.2906 | 1266506.8123 | 2609332.0688 | 1266510.0906
16 | 2609182.3299 | 1266442.7613 | 2609189.3142 | 1266444.2018
17 | 2609182.3299 | 1266442.7613 | 2609176.2816 | 1266441.5139
18 | 2609189.3142 | 1266444.2018 | 2609196.3235 | 1266445.6474
19 | 2609148.6409 | 1266435.8133 | 2609176.2816 | 1266441.5139
20 | 2609197.1133 | 1266445.8102 | 2609196.3235 | 1266445.6474
21 | 2609148.6409 | 1266435.8133 | 2609153.1772 | 1266452.4763 | 2609155.3378 | 1266460.8939
22 | 2609205.299 | 1266447.4985 | 2609197.1133 | 1266445.8102
23 | 2609155.3378 | 1266460.8939 | 2609158.4084 | 1266472.8563
24 | 2609205.299 | 1266447.4985 | 2609215.138 | 1266449.5277
25 | 2609159.2073 | 1266475.9688 | 2609158.4084 | 1266472.8563
26 | 2609235.6701 | 1266364.9482 | 2609228.5793 | 1266363.4256
27 | 2609235.6701 | 1266364.9482 | 2609257.2088 | 1266369.5732
28 | 2609227.2394 | 1266363.1379 | 2609228.5793 | 1266363.4256
29 | 2609270.33 | 1266372.3908 | 2609257.2088 | 1266369.5732
30 | 2609227.2394 | 1266363.1379 | 2609222.7905 | 1266362.1825
31 | 2609270.33 | 1266372.3908 | 2609265.7611 | 1266392.6462
32 | 2609270.33 | 1266372.3908 | 2609283.7375 | 1266375.415
33 | 2609222.7905 | 1266362.1825 | 2609220.2483 | 1266361.6367
34 | 2609260.8288 | 1266414.5124 | 2609265.7611 | 1266392.6462
35 | 2609306.9485 | 1266380.6505 | 2609283.7375 | 1266375.415
36 | 2609217.003 | 1266360.9398 | 2609220.2483 | 1266361.6367
37 | 2609260.8288 | 1266414.5124 | 2609259.46 | 1266420.5807
38 | 2609306.9485 | 1266380.6505 | 2609328.3875 | 1266385.4863
39 | 2609257.8047 | 1266427.9191 | 2609258.0919 | 1266426.646
40 | 2609256.7197 | 1266432.7292 | 2609257.8047 | 1266427.9191
41 | 2609259.46 | 1266420.5807 | 2609258.0919 | 1266426.646
42 | 2609256.7197 | 1266432.7292 | 2609255.4108 | 1266438.5321
43 | 2609253.9637 | 1266444.9474 | 2609255.4108 | 1266438.5321
44 | 2609251.2506 | 1266456.9755 | 2609253.9637 | 1266444.9474
45 | 2609251.2506 | 1266456.9755 | 2609250.2717 | 1266473.14
46 | 2609251.2506 | 1266456.9755 | 2609234.5529 | 1266453.5318
47 | 2609214.5345 | 1266360.4097 | 2609209.2534 | 1266359.2757 | 2609208.6715 | 1266359.1549
48 | 2609214.5345 | 1266360.4097 | 2609217.003 | 1266360.9398
49 | 2609160.4211 | 1266480.6975 | 2609159.2073 | 1266475.9688
50 | 2609106.6075 | 1266542.4084 | 2609104.9863 | 1266536.1988
51 | 2609110.6809 | 1266558.0113 | 2609106.6075 | 1266542.4084
52 | 2609234.5529 | 1266453.5318 | 2609228.4238 | 1266452.2677
53 | 2609215.7645 | 1266449.6569 | 2609228.4238 | 1266452.2677
54 | 2609215.7645 | 1266449.6569 | 2609215.138 | 1266449.5277
55 | 2609250.2717 | 1266473.14 | 2609250.182 | 1266474.6215
56 | 2609286.2664 | 1266464.7613 | 2609283.6634 | 1266464.1825
57 | 2609286.2664 | 1266464.7613 | 2609298.4499 | 1266467.4703
58 | 2609249.7699 | 1266481.4257 | 2609250.182 | 1266474.6215
59 | 2609298.4499 | 1266467.4703 | 2609298.7718 | 1266467.5419
60 | 2609249.7699 | 1266481.4257 | 2609249.3335 | 1266488.6311
61 | 2609328.2986 | 1266520.2069 | 2609329.8964 | 1266515.9198
62 | 2609330.7937 | 1266513.512 | 2609329.8964 | 1266515.9198
63 | 2609327.8336 | 1266521.4546 | 2609328.2986 | 1266520.2069
64 | 2609330.7937 | 1266513.512 | 2609332.0688 | 1266510.0906
65 | 2609327.8336 | 1266521.4546 | 2609325.8307 | 1266526.8289
66 | 2609325.8307 | 1266526.8289 | 2609325.6618 | 1266527.282
67 | 2609323.4564 | 1266533.1998 | 2609325.6618 | 1266527.282
68 | 2609160.4211 | 1266480.6975 | 2609160.8137 | 1266482.2271
69 | 2609162.0356 | 1266486.9874 | 2609160.8137 | 1266482.2271
70 | 2609162.0356 | 1266486.9874 | 2609162.4645 | 1266488.6583
71 | 2609162.4645 | 1266488.6583 | 2609163.6727 | 1266493.3651
72 | 2609164.0115 | 1266494.6849 | 2609163.6727 | 1266493.3651
73 | 2609171.3137 | 1266523.1334 | 2609170.1515 | 1266518.6056
74 | 2609171.3137 | 1266523.1334 | 2609171.7872 | 1266524.9777
75 | 2609169.6521 | 1266516.66 | 2609170.1515 | 1266518.6056
76 | 2609172.8389 | 1266529.3966 | 2609171.7872 | 1266524.9777 | 2609171.7872 | 1266524.9777
77 | 2609168.5801 | 1266512.4837 | 2609169.6521 | 1266516.66
78 | 2609174.1832 | 1266535.0444 | 2609172.8389 | 1266529.3966
79 | 2609168.5801 | 1266512.4837 | 2609167.0181 | 1266506.3981
80 | 2609174.1832 | 1266535.0444 | 2609174.2977 | 1266535.5257
81 | 2609166.9937 | 1266506.3032 | 2609167.0181 | 1266506.3981
82 | 2609174.2977 | 1266535.5257 | 2609175.487 | 1266540.5221
83 | 2609177.9836 | 1266551.0114 | 2609178.4392 | 1266552.9257
84 | 2609177.9836 | 1266551.0114 | 2609177.0093 | 1266546.9181
85 | 2609178.4392 | 1266552.9257 | 2609179.2846 | 1266556.4773
86 | 2609176.6938 | 1266545.5926 | 2609177.0093 | 1266546.9181
87 | 2609179.9396 | 1266559.2293 | 2609179.2846 | 1266556.4773
88 | 2609175.487 | 1266540.5221 | 2609176.6938 | 1266545.5926
89 | 2609179.9396 | 1266559.2293 | 2609180.5643 | 1266561.8537
90 | 2609180.5643 | 1266561.8537 | 2609182.0793 | 1266568.2191
91 | 2609185.3844 | 1266582.1051 | 2609182.0793 | 1266568.2191
92 | 2609185.3844 | 1266582.1051 | 2609199.3019 | 1266582.7523
93 | 2609185.3844 | 1266582.1051 | 2609189.8411 | 1266598.9119
94 | 2609185.3844 | 1266582.1051 | 2609163.1286 | 1266586.223
95 | 2609203.6197 | 1266582.9531 | 2609199.3019 | 1266582.7523
96 | 2609189.8411 | 1266598.9119 | 2609189.8973 | 1266599.124 | 2609191.439 | 1266605.3967
97 | 2609120.1234 | 1266594.1799 | 2609163.1286 | 1266586.223
98 | 2609316.3323 | 1266552.3153 | 2609316.8172 | 1266551.0143
99 | 2609318.7084 | 1266545.9396 | 2609316.8172 | 1266551.0143
100 | 2609316.3323 | 1266552.3153 | 2609314.3001 | 1266557.7682
101 | 2609319.0401 | 1266545.0496 | 2609318.7084 | 1266545.9396
102 | 2609314.3001 | 1266557.7682 | 2609313.9583 | 1266558.6852
103 | 2609319.0401 | 1266545.0496 | 2609320.9582 | 1266539.903
104 | 2609313.9583 | 1266558.6852 | 2609312.1677 | 1266563.4899
105 | 2609321.0825 | 1266539.5695 | 2609320.9582 | 1266539.903
106 | 2609311.5829 | 1266565.0591 | 2609312.1677 | 1266563.4899
107 | 2609321.0825 | 1266539.5695 | 2609323.1015 | 1266534.152
108 | 2609248.495 | 1266502.4775 | 2609248.4442 | 1266503.3164
109 | 2609248.495 | 1266502.4775 | 2609248.9088 | 1266495.6453
110 | 2609248.4442 | 1266503.3164 | 2609248.07 | 1266509.4951
111 | 2609248.9088 | 1266495.6453 | 2609249.2968 | 1266489.2386
112 | 2609247.6448 | 1266516.5158 | 2609248.07 | 1266509.4951
113 | 2609249.3335 | 1266488.6311 | 2609249.2968 | 1266489.2386
114 | 2609247.6448 | 1266516.5158 | 2609247.6296 | 1266516.7682
115 | 2609247.6296 | 1266516.7682 | 2609247.2199 | 1266523.5333
116 | 2609246.8137 | 1266530.2406 | 2609247.2199 | 1266523.5333
117 | 2609246.8137 | 1266530.2406 | 2609246.4983 | 1266535.4476
118 | 2609245.9983 | 1266543.7044 | 2609246.4983 | 1266535.4476
119 | 2609245.9983 | 1266543.7044 | 2609245.4818 | 1266552.2323
120 | 2609113.8904 | 1266570.3048 | 2609112.2825 | 1266564.1459
121 | 2609120.1234 | 1266594.1799 | 2609113.8904 | 1266570.3048
122 | 2609110.6809 | 1266558.0113 | 2609112.2825 | 1266564.1459
123 | 2609165.6077 | 1266500.9037 | 2609166.9937 | 1266506.3032
124 | 2609165.3192 | 1266499.7798 | 2609165.6077 | 1266500.9037
125 | 2609164.0115 | 1266494.6849 | 2609165.3192 | 1266499.7798
126 | 2609323.4564 | 1266533.1998 | 2609323.1015 | 1266534.152
127 | 2609309.2086 | 1266571.4297 | 2609308.1075 | 1266574.3844
128 | 2609302.4812 | 1266589.481 | 2609308.1075 | 1266574.3844
129 | 2609309.2086 | 1266571.4297 | 2609310.2367 | 1266568.6712
130 | 2609302.4812 | 1266589.481 | 2609289.808 | 1266588.4768
131 | 2609302.4812 | 1266589.481 | 2609296.2636 | 1266605.8403
132 | 2609302.4812 | 1266589.481 | 2609315.9172 | 1266593.3467
133 | 2609311.5829 | 1266565.0591 | 2609310.2367 | 1266568.6712
134 | 2609282.826 | 1266587.9235 | 2609289.808 | 1266588.4768
135 | 2609293.9033 | 1266612.0505 | 2609296.2636 | 1266605.8403
136 | 2609317.395 | 1266593.7718 | 2609315.9172 | 1266593.3467
137 | 2609282.826 | 1266587.9235 | 2609257.8724 | 1266585.9462
138 | 2609293.9033 | 1266612.0505 | 2609291.6676 | 1266617.9331
139 | 2609317.395 | 1266593.7718 | 2609346.9977 | 1266602.2888
140 | 2609257.8724 | 1266585.9462 | 2609256.9515 | 1266585.8733
141 | 2609291.6676 | 1266617.9331 | 2609290.3222 | 1266621.4731
142 | 2609346.9977 | 1266602.2888 | 2609354.9946 | 1266604.5895
143 | 2609256.9515 | 1266585.8733 | 2609246.8299 | 1266585.0712
144 | 2609243.5091 | 1266584.8081 | 2609246.8299 | 1266585.0712
145 | 2609245.4818 | 1266552.2323 | 2609245.1782 | 1266557.2466
146 | 2609193.0501 | 1266611.952 | 2609191.439 | 1266605.3967
147 | 2609193.0501 | 1266611.952 | 2609194.7102 | 1266618.7066
148 | 2609244.4445 | 1266569.3623 | 2609245.1782 | 1266557.2466
149 | 2609243.5091 | 1266584.8081 | 2609244.4445 | 1266569.3623
150 | 2609243.5091 | 1266584.8081 | 2609233.5924 | 1266584.3469
151 | 2609194.7102 | 1266618.7066 | 2609198.3525 | 1266633.5263
152 | 2609198.3525 | 1266633.5263 | 2609198.7016 | 1266634.9466
153 | 2609200.3314 | 1266641.5778 | 2609198.7016 | 1266634.9466
154 | 2609280.1167 | 1266648.325 | 2609282.6092 | 1266641.7669
155 | 2609280.1167 | 1266648.325 | 2609277.7026 | 1266654.6769
156 | 2609282.6092 | 1266641.7669 | 2609285.0728 | 1266635.2848
157 | 2609275.6187 | 1266660.16 | 2609277.7026 | 1266654.6769
158 | 2609285.295 | 1266634.7003 | 2609285.0728 | 1266635.2848
159 | 2609287.4884 | 1266628.9291 | 2609285.295 | 1266634.7003
160 | 2609287.4884 | 1266628.9291 | 2609290.3222 | 1266621.4731
161 | 2609361.0191 | 1266631.9975 | 2609362.7082 | 1266625.7741
162 | 2609367.5212 | 1266608.0404 | 2609362.7082 | 1266625.7741
163 | 2609386.8275 | 1266510.4588 | 2609386.9796 | 1266509.9387
164 | 2609386.8275 | 1266510.4588 | 2609385.2616 | 1266515.8167
165 | 2609383.7183 | 1266521.097 | 2609385.2616 | 1266515.8167
166 | 2609367.5212 | 1266608.0404 | 2609369.4626 | 1266608.6155
167 | 2609367.5212 | 1266608.0404 | 2609358.981 | 1266605.7364
168 | 2609383.7183 | 1266521.097 | 2609382.1762 | 1266526.3733
169 | 2609380.6283 | 1266531.6697 | 2609382.1762 | 1266526.3733
170 | 2609371.5947 | 1266562.5781 | 2609372.6146 | 1266559.0886
171 | 2609371.5947 | 1266562.5781 | 2609370.7783 | 1266565.3715
172 | 2609372.6146 | 1266559.0886 | 2609374.4352 | 1266552.8596
173 | 2609369.7095 | 1266569.0287 | 2609370.7783 | 1266565.3715
174 | 2609375.9939 | 1266547.5262 | 2609374.4352 | 1266552.8596
175 | 2609369.7095 | 1266569.0287 | 2609368.9567 | 1266571.6043
176 | 2609375.9939 | 1266547.5262 | 2609376.2706 | 1266546.5798
177 | 2609367.8011 | 1266575.5581 | 2609368.9567 | 1266571.6043
178 | 2609378.9823 | 1266537.3013 | 2609376.2706 | 1266546.5798
179 | 2609367.1204 | 1266577.8872 | 2609367.8011 | 1266575.5581
180 | 2609358.981 | 1266605.7364 | 2609354.9946 | 1266604.5895
181 | 2609358.981 | 1266605.7364 | 2609363.4625 | 1266590.4028
182 | 2609363.4625 | 1266590.4028 | 2609364.0267 | 1266588.4722
183 | 2609365.2982 | 1266584.1218 | 2609364.0267 | 1266588.4722
184 | 2609380.6283 | 1266531.6697 | 2609378.9823 | 1266537.3013
185 | 2609365.9069 | 1266582.0392 | 2609367.1204 | 1266577.8872
186 | 2609365.2982 | 1266584.1218 | 2609365.9069 | 1266582.0392

## bus_geodata
| x | y | coords
0 | 2609327.7005 | 1266473.9742
1 | 2609317.3508 | 1266471.673
2 | 2609344.1645 | 1266477.635
3 | 2609313.6931 | 1266470.8597
4 | 2609352.7494 | 1266459.9682
5 | 2609337.1028 | 1266496.5833
6 | 2609358.7733 | 1266483.6242
7 | 2609306.9417 | 1266469.3585
8 | 2609352.8424 | 1266459.7768
9 | 2609335.9584 | 1266499.6539
10 | 2609359.258 | 1266483.8229
11 | 2609304.048 | 1266468.7151
12 | 2609355.3831 | 1266454.5484
13 | 2609333.2906 | 1266506.8123
14 | 2609182.3299 | 1266442.7613
15 | 2609189.3142 | 1266444.2018
16 | 2609176.2816 | 1266441.5139
17 | 2609196.3235 | 1266445.6474
18 | 2609148.6409 | 1266435.8133
19 | 2609197.1133 | 1266445.8102
20 | 2609155.3378 | 1266460.8939
21 | 2609205.299 | 1266447.4985
22 | 2609158.4084 | 1266472.8563
23 | 2609235.6701 | 1266364.9482
24 | 2609228.5793 | 1266363.4256
25 | 2609257.2088 | 1266369.5732
26 | 2609227.2394 | 1266363.1379
27 | 2609270.33 | 1266372.3908
28 | 2609222.7905 | 1266362.1825
29 | 2609265.7611 | 1266392.6462
30 | 2609283.7375 | 1266375.415
31 | 2609220.2483 | 1266361.6367
32 | 2609260.8288 | 1266414.5124
33 | 2609306.9485 | 1266380.6505
34 | 2609257.8047 | 1266427.9191
35 | 2609258.0919 | 1266426.646
36 | 2609256.7197 | 1266432.7292
37 | 2609259.46 | 1266420.5807
38 | 2609255.4108 | 1266438.5321
39 | 2609253.9637 | 1266444.9474
40 | 2609251.2506 | 1266456.9755
41 | 2609208.6715 | 1266359.1549
42 | 2609214.5345 | 1266360.4097
43 | 2609159.2073 | 1266475.9688
44 | 2609104.9863 | 1266536.1988
45 | 2609106.6075 | 1266542.4084
46 | 2609234.5529 | 1266453.5318
47 | 2609228.4238 | 1266452.2677
48 | 2609215.7645 | 1266449.6569
49 | 2609250.2717 | 1266473.14
50 | 2609215.138 | 1266449.5277
51 | 2609283.6634 | 1266464.1825
52 | 2609286.2664 | 1266464.7613
53 | 2609250.182 | 1266474.6215
54 | 2609298.4499 | 1266467.4703
55 | 2609249.7699 | 1266481.4257
56 | 2609217.003 | 1266360.9398
57 | 2609357.58 | 1266450.0273
58 | 2609328.3875 | 1266385.4863
59 | 2609298.7718 | 1266467.5419
60 | 2609329.8964 | 1266515.9198
61 | 2609328.2986 | 1266520.2069
62 | 2609330.7937 | 1266513.512
63 | 2609327.8336 | 1266521.4546
64 | 2609332.0688 | 1266510.0906
65 | 2609325.8307 | 1266526.8289
66 | 2609325.6618 | 1266527.282
67 | 2609160.4211 | 1266480.6975
68 | 2609160.8137 | 1266482.2271
69 | 2609162.0356 | 1266486.9874
70 | 2609162.4645 | 1266488.6583
71 | 2609163.6727 | 1266493.3651
72 | 2609171.3137 | 1266523.1334
73 | 2609170.1515 | 1266518.6056
74 | 2609171.7872 | 1266524.9777
75 | 2609169.6521 | 1266516.66
76 | 2609172.8389 | 1266529.3966
77 | 2609168.5801 | 1266512.4837
78 | 2609174.1832 | 1266535.0444
79 | 2609167.0181 | 1266506.3981
80 | 2609174.2977 | 1266535.5257
81 | 2609177.9836 | 1266551.0114
82 | 2609178.4392 | 1266552.9257
83 | 2609177.0093 | 1266546.9181
84 | 2609179.2846 | 1266556.4773
85 | 2609176.6938 | 1266545.5926
86 | 2609179.9396 | 1266559.2293
87 | 2609175.487 | 1266540.5221
88 | 2609180.5643 | 1266561.8537
89 | 2609182.0793 | 1266568.2191
90 | 2609185.3844 | 1266582.1051
91 | 2609199.3019 | 1266582.7523
92 | 2609189.8411 | 1266598.9119
93 | 2609163.1286 | 1266586.223
94 | 2609316.8172 | 1266551.0143
95 | 2609316.3323 | 1266552.3153
96 | 2609318.7084 | 1266545.9396
97 | 2609314.3001 | 1266557.7682
98 | 2609319.0401 | 1266545.0496
99 | 2609313.9583 | 1266558.6852
100 | 2609320.9582 | 1266539.903
101 | 2609312.1677 | 1266563.4899
102 | 2609321.0825 | 1266539.5695
103 | 2609248.495 | 1266502.4775
104 | 2609248.4442 | 1266503.3164
105 | 2609248.9088 | 1266495.6453
106 | 2609248.07 | 1266509.4951
107 | 2609249.2967 | 1266489.2386
108 | 2609247.6448 | 1266516.5158
109 | 2609249.3335 | 1266488.6311
110 | 2609247.6296 | 1266516.7682
111 | 2609247.2199 | 1266523.5333
112 | 2609246.8137 | 1266530.2406
113 | 2609246.4983 | 1266535.4476
114 | 2609245.9983 | 1266543.7044
115 | 2609113.8904 | 1266570.3048
116 | 2609112.2825 | 1266564.1459
117 | 2609120.1234 | 1266594.1799
118 | 2609110.6809 | 1266558.0113
119 | 2609165.6077 | 1266500.9037
120 | 2609166.9937 | 1266506.3032
121 | 2609165.3192 | 1266499.7798
122 | 2609164.0115 | 1266494.6849
123 | 2609323.1015 | 1266534.152
124 | 2609323.4564 | 1266533.1998
125 | 2609308.1075 | 1266574.3844
126 | 2609309.2086 | 1266571.4297
127 | 2609302.4812 | 1266589.481
128 | 2609310.2367 | 1266568.6712
129 | 2609289.808 | 1266588.4768
130 | 2609296.2636 | 1266605.8403
131 | 2609315.9172 | 1266593.3467
132 | 2609311.5829 | 1266565.0591
133 | 2609282.826 | 1266587.9235
134 | 2609293.9033 | 1266612.0505
135 | 2609317.395 | 1266593.7718
136 | 2609257.8724 | 1266585.9462
137 | 2609291.6676 | 1266617.9331
138 | 2609346.9977 | 1266602.2888
139 | 2609256.9515 | 1266585.8733
140 | 2609246.8299 | 1266585.0712
141 | 2609245.4818 | 1266552.2323
142 | 2609203.6197 | 1266582.9531
143 | 2609191.439 | 1266605.3967
144 | 2609193.0501 | 1266611.952
145 | 2609245.1782 | 1266557.2466
146 | 2609244.4445 | 1266569.3623
147 | 2609243.5091 | 1266584.8081
148 | 2609233.5924 | 1266584.3469
149 | 2609194.7102 | 1266618.7066
150 | 2609198.3525 | 1266633.5263
151 | 2609198.7016 | 1266634.9466
152 | 2609200.3314 | 1266641.5778
153 | 2609280.1167 | 1266648.325
154 | 2609282.6092 | 1266641.7669
155 | 2609277.7026 | 1266654.6769
156 | 2609285.0728 | 1266635.2848
157 | 2609275.6187 | 1266660.16
158 | 2609285.295 | 1266634.7003
159 | 2609287.4884 | 1266628.9291
160 | 2609290.3222 | 1266621.4731
161 | 2609361.0191 | 1266631.9975
162 | 2609362.7082 | 1266625.7741
163 | 2609386.9796 | 1266509.9387
164 | 2609386.8275 | 1266510.4588
165 | 2609385.2616 | 1266515.8167
166 | 2609369.4626 | 1266608.6155
167 | 2609367.5212 | 1266608.0404
168 | 2609383.7183 | 1266521.097
169 | 2609382.1762 | 1266526.3733
170 | 2609371.5947 | 1266562.5781
171 | 2609372.6146 | 1266559.0886
172 | 2609370.7783 | 1266565.3715
173 | 2609374.4352 | 1266552.8596
174 | 2609369.7095 | 1266569.0287
175 | 2609375.9939 | 1266547.5262
176 | 2609368.9567 | 1266571.6043
177 | 2609376.2705 | 1266546.5798
178 | 2609367.8011 | 1266575.5581
179 | 2609354.9946 | 1266604.5895
180 | 2609358.981 | 1266605.7365
181 | 2609363.4625 | 1266590.4028
182 | 2609364.0267 | 1266588.4722
183 | 2609380.6283 | 1266531.6697
184 | 2609378.9823 | 1266537.3013
185 | 2609367.1204 | 1266577.8872
186 | 2609365.9069 | 1266582.0392
187 | 2609365.2982 | 1266584.1218
188 | 2609243.5091 | 1266584.8081

## line_std_types
| c_nf_per_km | r_ohm_per_km | x_ohm_per_km | max_i_ka | type | q_mm2 | alpha | voltage_rating
NAYY 4x50 SE | 210 | 0.642 | 0.083 | 0.142 | cs | 50 | 0.00403 | LV
NAYY 4x120 SE | 264 | 0.225 | 0.08 | 0.242 | cs | 120 | 0.00403 | LV
NAYY 4x150 SE | 261 | 0.208 | 0.08 | 0.27 | cs | 150 | 0.00403 | LV
NA2XS2Y 1x95 RM/25 12/20 kV | 216 | 0.313 | 0.132 | 0.252 | cs | 95 | 0.00403 | MV
NA2XS2Y 1x185 RM/25 12/20 kV | 273 | 0.161 | 0.117 | 0.362 | cs | 185 | 0.00403 | MV
NA2XS2Y 1x240 RM/25 12/20 kV | 304 | 0.122 | 0.112 | 0.421 | cs | 240 | 0.00403 | MV
NA2XS2Y 1x95 RM/25 6/10 kV | 315 | 0.313 | 0.123 | 0.249 | cs | 95 | 0.00403 | MV
NA2XS2Y 1x185 RM/25 6/10 kV | 406 | 0.161 | 0.11 | 0.358 | cs | 185 | 0.00403 | MV
NA2XS2Y 1x240 RM/25 6/10 kV | 456 | 0.122 | 0.105 | 0.416 | cs | 240 | 0.00403 | MV
NA2XS2Y 1x150 RM/25 12/20 kV | 250 | 0.206 | 0.116 | 0.319 | cs | 150 | 0.00403 | MV
NA2XS2Y 1x120 RM/25 12/20 kV | 230 | 0.253 | 0.119 | 0.283 | cs | 120 | 0.00403 | MV
NA2XS2Y 1x70 RM/25 12/20 kV | 190 | 0.443 | 0.132 | 0.22 | cs | 70 | 0.00403 | MV
NA2XS2Y 1x150 RM/25 6/10 kV | 360 | 0.206 | 0.11 | 0.315 | cs | 150 | 0.00403 | MV
NA2XS2Y 1x120 RM/25 6/10 kV | 340 | 0.253 | 0.113 | 0.28 | cs | 120 | 0.00403 | MV
NA2XS2Y 1x70 RM/25 6/10 kV | 280 | 0.443 | 0.123 | 0.217 | cs | 70 | 0.00403 | MV
N2XS(FL)2Y 1x120 RM/35 64/110 kV | 112 | 0.153 | 0.166 | 0.366 | cs | 120 | 0.00393 | HV
N2XS(FL)2Y 1x185 RM/35 64/110 kV | 125 | 0.099 | 0.156 | 0.457 | cs | 185 | 0.00393 | HV
N2XS(FL)2Y 1x240 RM/35 64/110 kV | 135 | 0.075 | 0.149 | 0.526 | cs | 240 | 0.00393 | HV
N2XS(FL)2Y 1x300 RM/35 64/110 kV | 144 | 0.06 | 0.144 | 0.588 | cs | 300 | 0.00393 | HV
15-AL1/3-ST1A 0.4 | 11 | 1.8769 | 0.35 | 0.105 | ol | 16 | 0.00403 | LV
24-AL1/4-ST1A 0.4 | 11.25 | 1.2012 | 0.335 | 0.14 | ol | 24 | 0.00403 | LV
48-AL1/8-ST1A 0.4 | 12.2 | 0.5939 | 0.3 | 0.21 | ol | 48 | 0.00403 | LV
94-AL1/15-ST1A 0.4 | 13.2 | 0.306 | 0.29 | 0.35 | ol | 94 | 0.00403 | LV
34-AL1/6-ST1A 10.0 | 9.7 | 0.8342 | 0.36 | 0.17 | ol | 34 | 0.00403 | MV
48-AL1/8-ST1A 10.0 | 10.1 | 0.5939 | 0.35 | 0.21 | ol | 48 | 0.00403 | MV
70-AL1/11-ST1A 10.0 | 10.4 | 0.4132 | 0.339 | 0.29 | ol | 70 | 0.00403 | MV
94-AL1/15-ST1A 10.0 | 10.75 | 0.306 | 0.33 | 0.35 | ol | 94 | 0.00403 | MV
122-AL1/20-ST1A 10.0 | 11.1 | 0.2376 | 0.323 | 0.41 | ol | 122 | 0.00403 | MV
149-AL1/24-ST1A 10.0 | 11.25 | 0.194 | 0.315 | 0.47 | ol | 149 | 0.00403 | MV
34-AL1/6-ST1A 20.0 | 9.15 | 0.8342 | 0.382 | 0.17 | ol | 34 | 0.00403 | MV
48-AL1/8-ST1A 20.0 | 9.5 | 0.5939 | 0.372 | 0.21 | ol | 48 | 0.00403 | MV
70-AL1/11-ST1A 20.0 | 9.7 | 0.4132 | 0.36 | 0.29 | ol | 70 | 0.00403 | MV
94-AL1/15-ST1A 20.0 | 10 | 0.306 | 0.35 | 0.35 | ol | 94 | 0.00403 | MV
122-AL1/20-ST1A 20.0 | 10.3 | 0.2376 | 0.344 | 0.41 | ol | 122 | 0.00403 | MV
149-AL1/24-ST1A 20.0 | 10.5 | 0.194 | 0.337 | 0.47 | ol | 149 | 0.00403 | MV
184-AL1/30-ST1A 20.0 | 10.75 | 0.1571 | 0.33 | 0.535 | ol | 184 | 0.00403 | MV
243-AL1/39-ST1A 20.0 | 11 | 0.1188 | 0.32 | 0.645 | ol | 243 | 0.00403 | MV
48-AL1/8-ST1A 110.0 | 8 | 0.5939 | 0.46 | 0.21 | ol | 48 | 0.00403 | HV
70-AL1/11-ST1A 110.0 | 8.4 | 0.4132 | 0.45 | 0.29 | ol | 70 | 0.00403 | HV
94-AL1/15-ST1A 110.0 | 8.65 | 0.306 | 0.44 | 0.35 | ol | 94 | 0.00403 | HV
122-AL1/20-ST1A 110.0 | 8.5 | 0.2376 | 0.43 | 0.41 | ol | 122 | 0.00403 | HV
149-AL1/24-ST1A 110.0 | 8.75 | 0.194 | 0.41 | 0.47 | ol | 149 | 0.00403 | HV
184-AL1/30-ST1A 110.0 | 8.8 | 0.1571 | 0.4 | 0.535 | ol | 184 | 0.00403 | HV
243-AL1/39-ST1A 110.0 | 9 | 0.1188 | 0.39 | 0.645 | ol | 243 | 0.00403 | HV
305-AL1/39-ST1A 110.0 | 9.2 | 0.0949 | 0.38 | 0.74 | ol | 305 | 0.00403 | HV
490-AL1/64-ST1A 110.0 | 9.75 | 0.059 | 0.37 | 0.96 | ol | 490 | 0.00403 | HV
679-AL1/86-ST1A 110.0 | 9.95 | 0.042 | 0.36 | 1.15 | ol | 679 | 0.00403 | HV
490-AL1/64-ST1A 220.0 | 10 | 0.059 | 0.285 | 0.96 | ol | 490 | 0.00403 | HV
679-AL1/86-ST1A 220.0 | 11.7 | 0.042 | 0.275 | 1.15 | ol | 679 | 0.00403 | HV
490-AL1/64-ST1A 380.0 | 11 | 0.059 | 0.253 | 0.96 | ol | 490 | 0.00403 | HV
679-AL1/86-ST1A 380.0 | 14.6 | 0.042 | 0.25 | 1.15 | ol | 679 | 0.00403 | HV

## trafo_std_types
| i0_percent | pfe_kw | vkr_percent | sn_mva | vn_lv_kv | vn_hv_kv | vk_percent | shift_degree | vector_group | tap_side | tap_neutral | tap_min | tap_max | tap_step_degree | tap_step_percent | tap_phase_shifter
160 MVA 380/110 kV | 0.06 | 60 | 0.25 | 160 | 110 | 380 | 12.2 | 0 | Yy0 | hv | 0 | -9 | 9 | 0 | 1.5 | FALSE
100 MVA 220/110 kV | 0.06 | 55 | 0.26 | 100 | 110 | 220 | 12 | 0 | Yy0 | hv | 0 | -9 | 9 | 0 | 1.5 | FALSE
63 MVA 110/20 kV | 0.04 | 22 | 0.32 | 63 | 20 | 110 | 18 | 150 | YNd5 | hv | 0 | -9 | 9 | 0 | 1.5 | FALSE
40 MVA 110/20 kV | 0.05 | 18 | 0.34 | 40 | 20 | 110 | 16.2 | 150 | YNd5 | hv | 0 | -9 | 9 | 0 | 1.5 | FALSE
25 MVA 110/20 kV | 0.07 | 14 | 0.41 | 25 | 20 | 110 | 12 | 150 | YNd5 | hv | 0 | -9 | 9 | 0 | 1.5 | FALSE
63 MVA 110/10 kV | 0.04 | 22 | 0.32 | 63 | 10 | 110 | 18 | 150 | YNd5 | hv | 0 | -9 | 9 | 0 | 1.5 | FALSE
40 MVA 110/10 kV | 0.05 | 18 | 0.34 | 40 | 10 | 110 | 16.2 | 150 | YNd5 | hv | 0 | -9 | 9 | 0 | 1.5 | FALSE
25 MVA 110/10 kV | 0.07 | 14 | 0.41 | 25 | 10 | 110 | 12 | 150 | YNd5 | hv | 0 | -9 | 9 | 0 | 1.5 | FALSE
0.25 MVA 20/0.4 kV | 0.32 | 0.8 | 1.44 | 0.25 | 0.4 | 20 | 6 | 150 | Yzn5 | hv | 0 | -2 | 2 | 0 | 2.5 | FALSE
0.4 MVA 20/0.4 kV | 0.3375 | 1.35 | 1.425 | 0.4 | 0.4 | 20 | 6 | 150 | Dyn5 | hv | 0 | -2 | 2 | 0 | 2.5 | FALSE
0.63 MVA 20/0.4 kV | 0.2619 | 1.65 | 1.206 | 0.63 | 0.4 | 20 | 6 | 150 | Dyn5 | hv | 0 | -2 | 2 | 0 | 2.5 | FALSE
0.25 MVA 10/0.4 kV | 0.24 | 0.6 | 1.2 | 0.25 | 0.4 | 10 | 4 | 150 | Dyn5 | hv | 0 | -2 | 2 | 0 | 2.5 | FALSE
0.4 MVA 10/0.4 kV | 0.2375 | 0.95 | 1.325 | 0.4 | 0.4 | 10 | 4 | 150 | Dyn5 | hv | 0 | -2 | 2 | 0 | 2.5 | FALSE
0.63 MVA 10/0.4 kV | 0.1873 | 1.18 | 1.0794 | 0.63 | 0.4 | 10 | 4 | 150 | Dyn5 | hv | 0 | -2 | 2 | 0 | 2.5 | FALSE

## trafo3w_std_types
| sn_hv_mva | sn_mv_mva | sn_lv_mva | vn_hv_kv | vn_mv_kv | vn_lv_kv | vk_hv_percent | vk_mv_percent | vk_lv_percent | vkr_hv_percent | vkr_mv_percent | vkr_lv_percent | pfe_kw | i0_percent | shift_mv_degree | shift_lv_degree | vector_group | tap_side | tap_neutral | tap_min | tap_max | tap_step_percent
63/25/38 MVA 110/20/10 kV | 63 | 25 | 38 | 110 | 20 | 10 | 10.4 | 10.4 | 10.4 | 0.28 | 0.32 | 0.35 | 35 | 0.89 | 0 | 0 | YN0yn0yn0 | hv | 0 | -10 | 10 | 1.2
63/25/38 MVA 110/10/10 kV | 63 | 25 | 38 | 110 | 10 | 10 | 10.4 | 10.4 | 10.4 | 0.28 | 0.32 | 0.35 | 35 | 0.89 | 0 | 0 | YN0yn0yn0 | hv | 0 | -10 | 10 | 1.2

## fuse_std_types
| fuse_type | i_rated_a | t_avg | t_min | t_total | x_avg | x_min | x_total
HV 100A | HV 100A | 100 | 0 | [10.0, 3.64, 0.854, 0.281, 0.1, 0.0531, 0.022, 0.01] | [10.0, 4.267, 1.21, 0.403, 0.1, 0.058, 0.022, 0.01] | 0 | [300.0, 350.0, 450.0, 550.0, 700.0, 850.0, 1200.0, 1752.0] | [600.0, 700.0, 900.0, 1150.0, 1665.0, 2000.0, 3000.0, 4313.0]
HV 10A | HV 10A | 10 | 0 | [10.0, 1675.0, 0.344, 0.156, 0.1, 0.0417, 0.0171, 0.01] | [10.0, 1.3, 0.3, 0.155, 0.1, 0.0555, 0.023, 0.01] | 0 | [30.0, 32.0, 35.0, 37.0, 39.0, 50.0, 70.0, 88.0] | [60.0, 70.0, 80.0, 87.0, 94.0, 110.0, 150.0, 216.0]
HV 125A | HV 125A | 125 | 0 | [10.0, 1.82, 0.344, 0.1, 0.0467, 0.0269, 0.01] | [10.0, 2.478, 0.426, 0.1, 0.0427, 0.0211, 0.01] | 0 | [375.0, 500.0, 700.0, 925.0, 1200.0, 1500.0, 2341.0] | [750.0, 1000.0, 1500.0, 2200.0, 3000.0, 4000.0, 5765.0]
HV 160A | HV 160A | 160 | 0 | [10.0, 4.15, 1.03, 0.198, 0.1, 0.051, 0.0172, 0.01] | [10.0, 2.3, 0.734, 0.274, 0.1, 0.046, 0.0177, 0.01] | 0 | [480.0, 550.0, 700.0, 1000.0, 1260.0, 1600.0, 2500.0, 3227.0] | [960.0, 1300.0, 1700.0, 2200.0, 2996.0, 4000.0, 6000.0, 7946.0]
HV 16A | HV 16A | 16 | 0 | [10.0, 0.352, 0.164, 0.1, 0.0649, 0.0342, 0.01] | [10.0, 2.34, 0.722, 0.181, 0.1, 0.055, 0.0296, 0.01] | 0 | [48.0, 60.0, 65.0, 71.0, 80.0, 100.0, 162.0] | [96.0, 110.0, 125.0, 150.0, 168.0, 200.0, 250.0, 398.0]
HV 200A | HV 200A | 200 | 0 | [10.0, 4.267, 1.21, 0.403, 0.1, 0.058, 0.022, 0.01] | [10.0, 3.73, 1.654, 0.328, 0.1, 0.0531, 0.019, 0.01] | 0 | [600.0, 700.0, 900.0, 1150.0, 1665.0, 2000.0, 3000.0, 4313.0] | [1200.0, 1500.0, 1800.0, 2700.0, 3960.0, 5000.0, 7500.0, 10620.0]
HV 20A | HV 20A | 20 | 0 | [10.0, 1.3, 0.3, 0.155, 0.1, 0.0555, 0.023, 0.01] | [10.0, 1.3, 0.161, 0.1, 0.0611, 0.0399, 0.0141, 0.01] | 0 | [60.0, 70.0, 80.0, 87.0, 94.0, 110.0, 150.0, 216.0] | [120.0, 150.0, 200.0, 223.0, 260.0, 300.0, 450.0, 532.0]
HV 25A | HV 25A | 25 | 0 | [10.0, 2.512, 0.833, 0.299, 0.1, 0.0372, 0.0223, 0.01] | [10.0, 3.125, 0.597, 0.198, 0.1, 0.0378, 0.022, 0.01] | 0 | [75.0, 82.0, 90.0, 100.0, 124.0, 170.0, 200.0, 289.0] | [150.0, 170.0, 210.0, 250.0, 294.0, 400.0, 500.0, 711.0]
HV 31.5A | HV 31.5A | 31.5 | 0 | [10.0, 2.34, 0.722, 0.181, 0.1, 0.055, 0.0296, 0.01] | [10.0, 2.84, 0.368, 0.164, 0.1, 0.0621, 0.0378, 0.0195, 0.01] | 0 | [95.0, 110.0, 125.0, 150.0, 165.0, 200.0, 250.0, 390.0] | [189.0, 220.0, 300.0, 350.0, 393.0, 450.0, 530.0, 700.0, 960.0]
HV 40A | HV 40A | 40 | 0 | [10.0, 1.3, 0.161, 0.1, 0.0611, 0.0399, 0.0141, 0.01] | [10.0, 2.05, 0.369, 0.198, 0.1, 0.051, 0.0298, 0.01] | 0 | [120.0, 150.0, 200.0, 223.0, 260.0, 300.0, 450.0, 532.0] | [240.0, 300.0, 400.0, 450.0, 530.0, 650.0, 800.0, 1311.0]
HV 50A | HV 50A | 50 | 0 | [10.0, 3.215, 0.597, 0.198, 0.1, 0.0378, 0.022, 0.01] | [10.0, 3.64, 0.854, 0.281, 0.1, 0.0531, 0.022, 0.01] | 0 | [150.0, 170.0, 210.0, 250.0, 294.0, 400.0, 500.0, 711.0] | [300.0, 350.0, 450.0, 550.0, 700.0, 850.0, 1200.0, 1752.0]
HV 6.3A | HV 6.3A | 6.3 | 0 | [10.0, 1.39, 0.344, 0.168, 0.1, 0.056, 0.0263, 0.01] | [10.0, 1.711, 0.516, 0.198, 0.1, 0.0634, 0.0303, 0.01] | 0 | [19.0, 19.5, 20.4, 20.8, 22.0, 25.0, 32.0, 48.0] | [38.0, 40.0, 43.0, 48.0, 53.0, 60.0, 75.0, 118.0]
HV 63A | HV 63A | 63 | 0 | [10.0, 2.84, 0.368, 0.164, 0.1, 0.0621, 0.0378, 0.0195, 0.01] | [10.0, 1.82, 0.344, 0.1, 0.0467, 0.0269, 0.01] | 0 | [189.0, 220.0, 300.0, 350.0, 393.0, 450.0, 530.0, 700.0, 961.0] | [378.0, 500.0, 700.0, 934.0, 1200.0, 1500.0, 2366.0]
HV 80A | HV 80A | 80 | 0 | [10.0, 2.05, 0.369, 0.198, 0.1, 0.051, 0.0298, 0.01] | [10.0, 4.15, 1.03, 0.198, 0.1, 0.051, 0.0172, 0.01] | 0 | [240.0, 300.0, 400.0, 450.0, 530.0, 650.0, 800.0, 1311.0] | [480.0, 550.0, 700.0, 1000.0, 1260.0, 1600.0, 2500.0, 3227.0]
Siemens NH-1-100 | Siemens NH-1-100 | 100 | [5400.0, 2000.0, 400.0, 20.0, 1.0, 0.2, 0.012, 0.004] | 0 | 0 | [150.0, 190.0, 250.0, 430.0, 900.0, 1250.0, 2700.0, 3600.0] | 0 | 0
Siemens NH-1-125 | Siemens NH-1-125 | 125 | [4800.0, 120.0, 7.0, 0.1, 0.004] | 0 | 0 | [180.0, 400.0, 740.0, 2000.0, 4250.0] | 0 | 0
Siemens NH-1-16 | Siemens NH-1-16 | 16 | [4000.0, 400.0, 2.0, 0.1, 0.04, 0.01] | 0 | 0 | [26.0, 35.0, 75.0, 150.0, 200.0, 300.0] | 0 | 0
Siemens NH-1-160 | Siemens NH-1-160 | 160 | [4800.0, 120.0, 7.0, 0.1, 0.004] | 0 | 0 | [210.0, 500.0, 900.0, 2300.0, 5000.0] | 0 | 0
Siemens NH-1-25 | Siemens NH-1-25 | 25 | [4000.0, 1000.0, 10.0, 0.2, 0.02, 0.01] | 0 | 0 | [40.0, 50.0, 100.0, 210.0, 400.0, 500.0] | 0 | 0
Siemens NH-1-50 | Siemens NH-1-50 | 50 | [4000.0, 40.0, 4.0, 1.0, 0.02, 0.01] | 0 | 0 | [86.0, 200.0, 300.0, 400.0, 1000.0, 1280.0] | 0 | 0
Siemens NH-1-63 | Siemens NH-1-63 | 63 | [4000.0, 100.0, 10.0, 2.0, 0.04, 0.01] | 0 | 0 | [100.0, 200.0, 300.0, 400.0, 1000.0, 1500.0] | 0 | 0
Siemens NH-1-80 | Siemens NH-1-80 | 80 | [4800.0, 120.0, 7.0, 0.1, 0.01] | 0 | 0 | [150.58, 250.0, 450.0, 1150.0, 2470.0] | 0 | 0
Siemens NH-2-1000 | Siemens NH-2-1000 | 1000 | [4800.0, 120.0, 7.0, 0.1, 0.004] | 0 | 0 | [1900.0, 3500.0, 8400.0, 24000.0, 52000.0] | 0 | 0
Siemens NH-2-200 | Siemens NH-2-200 | 200 | [4800.0, 120.0, 7.0, 0.1, 0.004] | 0 | 0 | [280.0, 650.0, 1200.0, 3000.0, 7000.0] | 0 | 0
Siemens NH-2-224 | Siemens NH-2-224 | 224 | [4800.0, 120.0, 7.0, 0.2, 0.04, 0.004] | 0 | 0 | [400.0, 750.0, 1453.0, 3025.0, 4315.0, 7600.0] | 0 | 0
Siemens NH-2-250 | Siemens NH-2-250 | 250 | [4800.0, 120.0, 7.0, 0.1, 0.004] | 0 | 0 | [450.0, 800.0, 1650.0, 4000.0, 8500.0] | 0 | 0
Siemens NH-2-315 | Siemens NH-2-315 | 315 | [4800.0, 120.0, 7.0, 0.1, 0.004] | 0 | 0 | [550.0, 920.0, 1900.0, 5000.0, 11000.0] | 0 | 0
Siemens NH-2-355 | Siemens NH-2-355 | 355 | [4800.0, 120.0, 6.0, 0.1, 0.004] | 0 | 0 | [650.0, 1116.27, 2350.0, 5840.0, 12790.0] | 0 | 0
Siemens NH-2-400 | Siemens NH-2-400 | 400 | [4800.0, 120.0, 7.0, 0.1, 0.004] | 0 | 0 | [720.0, 1350.0, 2800.0, 6500.0, 15000.0] | 0 | 0
Siemens NH-2-425 | Siemens NH-2-425 | 425 | [4800.0, 120.0, 7.0, 0.1, 0.004] | 0 | 0 | [850.0, 1500.0, 3050.0, 7500.0, 16500.0] | 0 | 0
Siemens NH-2-630 | Siemens NH-2-630 | 630 | [4800.0, 120.0, 7.0, 0.1, 0.004] | 0 | 0 | [1200.0, 2000.0, 4800.0, 12000.0, 26000.0] | 0 | 0

## dtypes
| element | column | dtype
0 | bus | name | object
1 | bus | vn_kv | float64
2 | bus | type | object
3 | bus | zone | object
4 | bus | in_service | bool
5 | load | name | object
6 | load | bus | uint32
7 | load | p_mw | float64
8 | load | q_mvar | float64
9 | load | const_z_percent | float64
10 | load | const_i_percent | float64
11 | load | sn_mva | float64
12 | load | scaling | float64
13 | load | in_service | bool
14 | load | type | object
15 | ext_grid | name | object
16 | ext_grid | bus | uint32
17 | ext_grid | vm_pu | float64
18 | ext_grid | va_degree | float64
19 | ext_grid | slack_weight | float64
20 | ext_grid | in_service | bool
21 | line | name | object
22 | line | std_type | object
23 | line | from_bus | uint32
24 | line | to_bus | uint32
25 | line | length_km | float64
26 | line | r_ohm_per_km | float64
27 | line | x_ohm_per_km | float64
28 | line | c_nf_per_km | float64
29 | line | g_us_per_km | float64
30 | line | max_i_ka | float64
31 | line | df | float64
32 | line | parallel | uint32
33 | line | type | object
34 | line | in_service | bool
35 | trafo | name | object
36 | trafo | std_type | object
37 | trafo | hv_bus | uint32
38 | trafo | lv_bus | uint32
39 | trafo | sn_mva | float64
40 | trafo | vn_hv_kv | float64
41 | trafo | vn_lv_kv | float64
42 | trafo | vk_percent | float64
43 | trafo | vkr_percent | float64
44 | trafo | pfe_kw | float64
45 | trafo | i0_percent | float64
46 | trafo | shift_degree | float64
47 | trafo | tap_side | object
48 | trafo | tap_neutral | int32
49 | trafo | tap_min | int32
50 | trafo | tap_max | int32
51 | trafo | tap_step_percent | float64
52 | trafo | tap_step_degree | float64
53 | trafo | tap_pos | int32
54 | trafo | tap_phase_shifter | bool
55 | trafo | parallel | uint32
56 | trafo | df | float64
57 | trafo | in_service | bool
58 | line_geodata | coords | object
59 | bus_geodata | x | float64
60 | bus_geodata | y | float64
61 | bus_geodata | coords | object

## parameters
| version | format_version | converged | OPF_converged | name | f_hz | sn_mva
0 | 2.14.6 | 2.14.0 | FALSE | FALSE |  | 50 | 1