## bus
| name | vn_kv | type | zone | in_service
0 | bus_LV_2701-340_0_3_node_0 | 0.4 | n |  | TRUE
1 | bus_LV_2701-340_0_3_node_1 | 0.4 | n |  | TRUE
2 | bus_LV_2701-340_0_3_node_2 | 0.4 | n |  | TRUE
3 | bus_LV_2701-340_0_3_node_3 | 0.4 | n |  | TRUE
4 | bus_LV_2701-340_0_3_node_4 | 0.4 | n |  | TRUE
5 | bus_LV_2701-340_0_3_node_59 | 0.4 | n |  | TRUE
6 | bus_LV_2701-340_0_3_node_27 | 0.4 | n |  | TRUE
7 | bus_LV_2701-340_0_3_node_5 | 0.4 | n |  | TRUE
8 | bus_LV_2701-340_0_3_node_6 | 0.4 | n |  | TRUE
9 | bus_LV_2701-340_0_3_node_7 | 0.4 | n |  | TRUE
10 | bus_LV_2701-340_0_3_node_8 | 0.4 | n |  | TRUE
11 | bus_LV_2701-340_0_3_node_9 | 0.4 | n |  | TRUE
12 | bus_LV_2701-340_0_3_node_10 | 0.4 | n |  | TRUE
13 | bus_LV_2701-340_0_3_node_34 | 0.4 | n |  | TRUE
14 | bus_LV_2701-340_0_3_node_39 | 0.4 | n |  | TRUE
15 | bus_LV_2701-340_0_3_node_48 | 0.4 | n |  | TRUE
16 | bus_LV_2701-340_0_3_node_11 | 0.4 | n |  | TRUE
17 | bus_LV_2701-340_0_3_node_61 | 0.4 | n |  | TRUE
18 | bus_LV_2701-340_0_3_node_38 | 0.4 | n |  | TRUE
19 | bus_LV_2701-340_0_3_node_16 | 0.4 | n |  | TRUE
20 | bus_LV_2701-340_0_3_node_40 | 0.4 | n |  | TRUE
21 | bus_LV_2701-340_0_3_node_23 | 0.4 | n |  | TRUE
22 | bus_LV_2701-340_0_3_node_72 | 0.4 | n |  | TRUE
23 | bus_LV_2701-340_0_3_node_20 | 0.4 | n |  | TRUE
24 | bus_LV_2701-340_0_3_node_46 | 0.4 | n |  | TRUE
25 | bus_LV_2701-340_0_3_node_60 | 0.4 | n |  | TRUE
26 | bus_LV_2701-340_0_3_node_12 | 0.4 | n |  | TRUE
27 | bus_LV_2701-340_0_3_node_13 | 0.4 | n |  | TRUE
28 | bus_LV_2701-340_0_3_node_14 | 0.4 | n |  | TRUE
29 | bus_LV_2701-340_0_3_node_15 | 0.4 | n |  | TRUE
30 | bus_LV_2701-340_0_3_node_17 | 0.4 | n |  | TRUE
31 | bus_LV_2701-340_0_3_node_29 | 0.4 | n |  | TRUE
32 | bus_LV_2701-340_0_3_node_31 | 0.4 | n |  | TRUE
33 | bus_LV_2701-340_0_3_node_71 | 0.4 | n |  | TRUE
34 | bus_LV_2701-340_0_3_node_32 | 0.4 | n |  | TRUE
35 | bus_LV_2701-340_0_3_node_66 | 0.4 | n |  | TRUE
36 | bus_LV_2701-340_0_3_node_65 | 0.4 | n |  | TRUE
37 | bus_LV_2701-340_0_3_node_37 | 0.4 | n |  | TRUE
38 | bus_LV_2701-340_0_3_node_55 | 0.4 | n |  | TRUE
39 | bus_LV_2701-340_0_3_node_30 | 0.4 | n |  | TRUE
40 | bus_LV_2701-340_0_3_node_41 | 0.4 | n |  | TRUE
41 | bus_LV_2701-340_0_3_node_42 | 0.4 | n |  | TRUE
42 | bus_LV_2701-340_0_3_node_18 | 0.4 | n |  | TRUE
43 | bus_LV_2701-340_0_3_node_19 | 0.4 | n |  | TRUE
44 | bus_LV_2701-340_0_3_node_21 | 0.4 | n |  | TRUE
45 | bus_LV_2701-340_0_3_node_22 | 0.4 | n |  | TRUE
46 | bus_LV_2701-340_0_3_node_74 | 0.4 | n |  | TRUE
47 | bus_LV_2701-340_0_3_node_49 | 0.4 | n |  | TRUE
48 | bus_LV_2701-340_0_3_node_50 | 0.4 | n |  | TRUE
49 | bus_LV_2701-340_0_3_node_86 | 0.4 | n |  | TRUE
50 | bus_LV_2701-340_0_3_node_54 | 0.4 | n |  | TRUE
51 | bus_LV_2701-340_0_3_node_82 | 0.4 | n |  | TRUE
52 | bus_LV_2701-340_0_3_node_83 | 0.4 | n |  | TRUE
53 | bus_LV_2701-340_0_3_node_81 | 0.4 | n |  | TRUE
54 | bus_LV_2701-340_0_3_node_24 | 0.4 | n |  | TRUE
55 | bus_LV_2701-340_0_3_node_25 | 0.4 | n |  | TRUE
56 | bus_LV_2701-340_0_3_node_26 | 0.4 | n |  | TRUE
57 | bus_LV_2701-340_0_3_node_28 | 0.4 | n |  | TRUE
58 | bus_LV_2701-340_0_3_node_70 | 0.4 | n |  | TRUE
59 | bus_LV_2701-340_0_3_node_68 | 0.4 | n |  | TRUE
60 | bus_LV_2701-340_0_3_node_73 | 0.4 | n |  | TRUE
61 | bus_LV_2701-340_0_3_node_67 | 0.4 | n |  | TRUE
62 | bus_LV_2701-340_0_3_node_57 | 0.4 | n |  | TRUE
63 | bus_LV_2701-340_0_3_node_56 | 0.4 | n |  | TRUE
64 | bus_LV_2701-340_0_3_node_64 | 0.4 | n |  | TRUE
65 | bus_LV_2701-340_0_3_node_58 | 0.4 | n |  | TRUE
66 | bus_LV_2701-340_0_3_node_69 | 0.4 | n |  | TRUE
67 | bus_LV_2701-340_0_3_node_51 | 0.4 | n |  | TRUE
68 | bus_LV_2701-340_0_3_node_43 | 0.4 | n |  | TRUE
69 | bus_LV_2701-340_0_3_node_52 | 0.4 | n |  | TRUE
70 | bus_LV_2701-340_0_3_node_44 | 0.4 | n |  | TRUE
71 | bus_LV_2701-340_0_3_node_45 | 0.4 | n |  | TRUE
72 | bus_LV_2701-340_0_3_node_80 | 0.4 | n |  | TRUE
73 | bus_LV_2701-340_0_3_node_93 | 0.4 | n |  | TRUE
74 | bus_LV_2701-340_0_3_node_77 | 0.4 | n |  | TRUE
75 | bus_LV_2701-340_0_3_node_75 | 0.4 | n |  | TRUE
76 | bus_LV_2701-340_0_3_node_84 | 0.4 | n |  | TRUE
77 | bus_LV_2701-340_0_3_node_97 | 0.4 | n |  | TRUE
78 | bus_LV_2701-340_0_3_node_78 | 0.4 | n |  | TRUE
79 | bus_LV_2701-340_0_3_node_87 | 0.4 | n |  | TRUE
80 | bus_LV_2701-340_0_3_node_62 | 0.4 | n |  | TRUE
81 | bus_LV_2701-340_0_3_node_63 | 0.4 | n |  | TRUE
82 | bus_LV_2701-340_0_3_node_76 | 0.4 | n |  | TRUE
83 | bus_LV_2701-340_0_3_node_85 | 0.4 | n |  | TRUE
84 | bus_LV_2701-340_0_3_node_96 | 0.4 | n |  | TRUE
85 | bus_LV_2701-340_0_3_node_88 | 0.4 | n |  | TRUE
86 | bus_LV_2701-340_0_3_node_90 | 0.4 | n |  | TRUE
87 | bus_LV_2701-340_0_3_node_91 | 0.4 | n |  | TRUE
88 | bus_LV_2701-340_0_3_node_92 | 0.4 | n |  | TRUE
89 | bus_LV_2701-340_0_3_node_94 | 0.4 | n |  | TRUE
90 | bus_LV_2701-340_0_3_node_95 | 0.4 | n |  | TRUE
91 | bus_MV_568_0_node_22 | 20 | n |  | TRUE

## load
| name | bus | p_mw | q_mvar | const_z_percent | const_i_percent | sn_mva | scaling | in_service | type
0 | LV_2701-340_0_3_load_0 | 0 | 0.0023316 | 0.00058434 | 0 | 0 |  | 1 | TRUE | wye
1 | LV_2701-340_0_3_load_1 | 1 | 0.0050416 | 0.0012635 | 0 | 0 |  | 1 | TRUE | wye
2 | LV_2701-340_0_3_load_2 | 2 | 0.0023348 | 0.00058515 | 0 | 0 |  | 1 | TRUE | wye
3 | LV_2701-340_0_3_load_3 | 3 | 0.0029167 | 0.000731 | 0 | 0 |  | 1 | TRUE | wye
4 | LV_2701-340_0_3_load_4 | 4 | 0.002335 | 0.00058521 | 0 | 0 |  | 1 | TRUE | wye
5 | LV_2701-340_0_3_load_59 | 5 | 0.002421 | 0.00060677 | 0 | 0 |  | 1 | TRUE | wye
6 | LV_2701-340_0_3_load_27 | 6 | 0.0032808 | 0.00082224 | 0 | 0 |  | 1 | TRUE | wye
7 | LV_2701-340_0_3_load_5 | 7 | 0.004777 | 0.0011972 | 0 | 0 |  | 1 | TRUE | wye
8 | LV_2701-340_0_3_load_6 | 8 | 0.0048927 | 0.0012262 | 0 | 0 |  | 1 | TRUE | wye
9 | LV_2701-340_0_3_load_8 | 10 | 0.0050988 | 0.0012779 | 0 | 0 |  | 1 | TRUE | wye
10 | LV_2701-340_0_3_load_9 | 11 | 0.0048582 | 0.0012176 | 0 | 0 |  | 1 | TRUE | wye
11 | LV_2701-340_0_3_load_39 | 14 | 0.0030249 | 0.00075812 | 0 | 0 |  | 1 | TRUE | wye
12 | LV_2701-340_0_3_load_48 | 15 | 0.0021964 | 0.00055048 | 0 | 0 |  | 1 | TRUE | wye
13 | LV_2701-340_0_3_load_11 | 16 | 0.0049661 | 0.0012446 | 0 | 0 |  | 1 | TRUE | wye
14 | LV_2701-340_0_3_load_61 | 17 | 0.0047969 | 0.0012022 | 0 | 0 |  | 1 | TRUE | wye
15 | LV_2701-340_0_3_load_16 | 19 | 0.0065618 | 0.0016445 | 0 | 0 |  | 1 | TRUE | wye
16 | LV_2701-340_0_3_load_72 | 22 | 0.0036487 | 0.00091445 | 0 | 0 |  | 1 | TRUE | wye
17 | LV_2701-340_0_3_load_46 | 24 | 0.0028634 | 0.00071764 | 0 | 0 |  | 1 | TRUE | wye
18 | LV_2701-340_0_3_load_60 | 25 | 0.0044594 | 0.0011176 | 0 | 0 |  | 1 | TRUE | wye
19 | LV_2701-340_0_3_load_12 | 26 | 0.0061612 | 0.0015442 | 0 | 0 |  | 1 | TRUE | wye
20 | LV_2701-340_0_3_load_13 | 27 | 0.0061006 | 0.0015289 | 0 | 0 |  | 1 | TRUE | wye
21 | LV_2701-340_0_3_load_15 | 29 | 0.0054318 | 0.0013613 | 0 | 0 |  | 1 | TRUE | wye
22 | LV_2701-340_0_3_load_29 | 31 | 0.0060695 | 0.0015211 | 0 | 0 |  | 1 | TRUE | wye
23 | LV_2701-340_0_3_load_71 | 33 | 0.0049292 | 0.0012354 | 0 | 0 |  | 1 | TRUE | wye
24 | LV_2701-340_0_3_load_66 | 35 | 0.013143 | 0.0032939 | 0 | 0 |  | 1 | TRUE | wye
25 | LV_2701-340_0_3_load_65 | 36 | 0.0095986 | 0.0024056 | 0 | 0 |  | 1 | TRUE | wye
26 | LV_2701-340_0_3_load_30 | 39 | 0.0050532 | 0.0012665 | 0 | 0 |  | 1 | TRUE | wye
27 | LV_2701-340_0_3_load_41 | 40 | 0.0060626 | 0.0015194 | 0 | 0 |  | 1 | TRUE | wye
28 | LV_2701-340_0_3_load_42 | 41 | 0.0049437 | 0.001239 | 0 | 0 |  | 1 | TRUE | wye
29 | LV_2701-340_0_3_load_18 | 42 | 0.0054045 | 0.0013545 | 0 | 0 |  | 1 | TRUE | wye
30 | LV_2701-340_0_3_load_19 | 43 | 0.0053022 | 0.0013289 | 0 | 0 |  | 1 | TRUE | wye
31 | LV_2701-340_0_3_load_21 | 44 | 0.0062714 | 0.0015718 | 0 | 0 |  | 1 | TRUE | wye
32 | LV_2701-340_0_3_load_22 | 45 | 0.0036465 | 0.0009139 | 0 | 0 |  | 1 | TRUE | wye
33 | LV_2701-340_0_3_load_74 | 46 | 0.0063887 | 0.0016012 | 0 | 0 |  | 1 | TRUE | wye
34 | LV_2701-340_0_3_load_49 | 47 | 0.0050547 | 0.0012668 | 0 | 0 |  | 1 | TRUE | wye
35 | LV_2701-340_0_3_load_86 | 49 | 0.0054969 | 0.0013776 | 0 | 0 |  | 1 | TRUE | wye
36 | LV_2701-340_0_3_load_81 | 53 | 0.012661 | 0.0031731 | 0 | 0 |  | 1 | TRUE | wye
37 | LV_2701-340_0_3_load_24 | 54 | 0.0028502 | 0.00071434 | 0 | 0 |  | 1 | TRUE | wye
38 | LV_2701-340_0_3_load_25 | 55 | 0.0058831 | 0.0014744 | 0 | 0 |  | 1 | TRUE | wye
39 | LV_2701-340_0_3_load_26 | 56 | 0.0027888 | 0.00069894 | 0 | 0 |  | 1 | TRUE | wye
40 | LV_2701-340_0_3_load_28 | 57 | 0.0029591 | 0.00074162 | 0 | 0 |  | 1 | TRUE | wye
41 | LV_2701-340_0_3_load_70 | 58 | 0.0026747 | 0.00067033 | 0 | 0 |  | 1 | TRUE | wye
42 | LV_2701-340_0_3_load_68 | 59 | 0.0099795 | 0.0025011 | 0 | 0 |  | 1 | TRUE | wye
43 | LV_2701-340_0_3_load_73 | 60 | 0.0050135 | 0.0012565 | 0 | 0 |  | 1 | TRUE | wye
44 | LV_2701-340_0_3_load_67 | 61 | 0.0085408 | 0.0021405 | 0 | 0 |  | 1 | TRUE | wye
45 | LV_2701-340_0_3_load_57 | 62 | 0.0044513 | 0.0011156 | 0 | 0 |  | 1 | TRUE | wye
46 | LV_2701-340_0_3_load_56 | 63 | 0.0028786 | 0.00072145 | 0 | 0 |  | 1 | TRUE | wye
47 | LV_2701-340_0_3_load_64 | 64 | 0.0027078 | 0.00067863 | 0 | 0 |  | 1 | TRUE | wye
48 | LV_2701-340_0_3_load_58 | 65 | 0.0030579 | 0.00076637 | 0 | 0 |  | 1 | TRUE | wye
49 | LV_2701-340_0_3_load_69 | 66 | 0.0049138 | 0.0012315 | 0 | 0 |  | 1 | TRUE | wye
50 | LV_2701-340_0_3_load_51 | 67 | 0.0025913 | 0.00064945 | 0 | 0 |  | 1 | TRUE | wye
51 | LV_2701-340_0_3_load_43 | 68 | 0.0049445 | 0.0012392 | 0 | 0 |  | 1 | TRUE | wye
52 | LV_2701-340_0_3_load_52 | 69 | 0.0049373 | 0.0012374 | 0 | 0 |  | 1 | TRUE | wye
53 | LV_2701-340_0_3_load_44 | 70 | 0.0028047 | 0.00070292 | 0 | 0 |  | 1 | TRUE | wye
54 | LV_2701-340_0_3_load_45 | 71 | 0.0028873 | 0.00072363 | 0 | 0 |  | 1 | TRUE | wye
55 | LV_2701-340_0_3_load_93 | 73 | 0.0058831 | 0.0014744 | 0 | 0 |  | 1 | TRUE | wye
56 | LV_2701-340_0_3_load_75 | 75 | 0.0050534 | 0.0012665 | 0 | 0 |  | 1 | TRUE | wye
57 | LV_2701-340_0_3_load_84 | 76 | 0.009934 | 0.0024897 | 0 | 0 |  | 1 | TRUE | wye
58 | LV_2701-340_0_3_load_97 | 77 | 0.0073738 | 0.001848 | 0 | 0 |  | 1 | TRUE | wye
59 | LV_2701-340_0_3_load_78 | 78 | 0.0057346 | 0.0014372 | 0 | 0 |  | 1 | TRUE | wye
60 | LV_2701-340_0_3_load_87 | 79 | 0.0048111 | 0.0012058 | 0 | 0 |  | 1 | TRUE | wye
61 | LV_2701-340_0_3_load_62 | 80 | 0.0043056 | 0.0010791 | 0 | 0 |  | 1 | TRUE | wye
62 | LV_2701-340_0_3_load_63 | 81 | 0.0047858 | 0.0011994 | 0 | 0 |  | 1 | TRUE | wye
63 | LV_2701-340_0_3_load_76 | 82 | 0.0072167 | 0.0018087 | 0 | 0 |  | 1 | TRUE | wye
64 | LV_2701-340_0_3_load_85 | 83 | 0.0022472 | 0.00056321 | 0 | 0 |  | 1 | TRUE | wye
65 | LV_2701-340_0_3_load_96 | 84 | 0.0045866 | 0.0011495 | 0 | 0 |  | 1 | TRUE | wye
66 | LV_2701-340_0_3_load_88 | 85 | 0.0053916 | 0.0013513 | 0 | 0 |  | 1 | TRUE | wye
67 | LV_2701-340_0_3_load_90 | 86 | 0.0049082 | 0.0012301 | 0 | 0 |  | 1 | TRUE | wye
68 | LV_2701-340_0_3_load_91 | 87 | 0.0032023 | 0.00080256 | 0 | 0 |  | 1 | TRUE | wye
69 | LV_2701-340_0_3_load_92 | 88 | 0.0064456 | 0.0016154 | 0 | 0 |  | 1 | TRUE | wye
70 | LV_2701-340_0_3_load_94 | 89 | 0.0055311 | 0.0013862 | 0 | 0 |  | 1 | TRUE | wye
71 | LV_2701-340_0_3_load_95 | 90 | 0.0065906 | 0.0016518 | 0 | 0 |  | 1 | TRUE | wye

## ext_grid
| name | bus | vm_pu | va_degree | slack_weight | in_service
0 |  | 33 | 1 | 0 | 1 | TRUE

## line
| name | std_type | from_bus | to_bus | length_km | r_ohm_per_km | x_ohm_per_km | c_nf_per_km | g_us_per_km | max_i_ka | df | parallel | type | in_service
0 | LV_2701-340_0_3_line_0 |  | 0 | 1 | 0.011035 | 0.125 | 0.08 | 261 | 0 | 0.364 | 1 | 1 | cs | TRUE
1 | LV_2701-340_0_3_line_1 |  | 0 | 2 | 0.0081465 | 0.125 | 0.08 | 261 | 0 | 0.364 | 1 | 1 | cs | TRUE
2 | LV_2701-340_0_3_line_2 |  | 1 | 3 | 0.01426 | 0.125 | 0.08 | 261 | 0 | 0.364 | 1 | 1 | cs | TRUE
3 | LV_2701-340_0_3_line_3 |  | 2 | 4 | 0.008148 | 0.125 | 0.08 | 261 | 0 | 0.364 | 1 | 1 | cs | TRUE
4 | LV_2701-340_0_3_line_4 |  | 4 | 5 | 0.0080293 | 0.125 | 0.08 | 261 | 0 | 0.364 | 1 | 1 | cs | TRUE
5 | LV_2701-340_0_3_line_5 |  | 5 | 6 | 0.007684 | 0.125 | 0.08 | 261 | 0 | 0.364 | 1 | 1 | cs | TRUE
6 | LV_2701-340_0_3_line_6 |  | 6 | 55 | 0.011511 | 0.125 | 0.08 | 261 | 0 | 0.364 | 1 | 1 | cs | TRUE
7 | LV_2701-340_0_3_line_7 |  | 7 | 8 | 0.016169 | 0.125 | 0.08 | 261 | 0 | 0.364 | 1 | 1 | cs | TRUE
8 | LV_2701-340_0_3_line_8 |  | 7 | 9 | 0.025796 | 0.125 | 0.08 | 261 | 0 | 0.364 | 1 | 1 | cs | TRUE
9 | LV_2701-340_0_3_line_9 |  | 8 | 10 | 0.013685 | 0.125 | 0.08 | 261 | 0 | 0.364 | 1 | 1 | cs | TRUE
10 | LV_2701-340_0_3_line_10 |  | 9 | 11 | 0.019442 | 0.125 | 0.08 | 261 | 0 | 0.364 | 1 | 1 | cs | TRUE
11 | LV_2701-340_0_3_line_11 |  | 9 | 12 | 0.003864 | 0.125 | 0.08 | 261 | 0 | 0.364 | 1 | 1 | cs | TRUE
12 | LV_2701-340_0_3_line_12 |  | 10 | 13 | 0.029862 | 0.125 | 0.08 | 261 | 0 | 0.364 | 1 | 1 | cs | TRUE
13 | LV_2701-340_0_3_line_13 |  | 11 | 14 | 0.019266 | 0.125 | 0.08 | 261 | 0 | 0.364 | 1 | 1 | cs | TRUE
14 | LV_2701-340_0_3_line_14 |  | 12 | 15 | 0.033555 | 0.125 | 0.08 | 261 | 0 | 0.364 | 1 | 1 | cs | TRUE
15 | LV_2701-340_0_3_line_15 |  | 13 | 18 | 0.026128 | 0.125 | 0.08 | 261 | 0 | 0.364 | 1 | 1 | cs | TRUE
16 | LV_2701-340_0_3_line_16 |  | 13 | 19 | 0.019032 | 0.125 | 0.08 | 261 | 0 | 0.364 | 1 | 1 | cs | TRUE
17 | LV_2701-340_0_3_line_17 |  | 14 | 20 | 0.010035 | 0.125 | 0.08 | 261 | 0 | 0.364 | 1 | 1 | cs | TRUE
18 | LV_2701-340_0_3_line_18 |  | 15 | 24 | 0.019613 | 0.125 | 0.08 | 261 | 0 | 0.364 | 1 | 1 | cs | TRUE
19 | LV_2701-340_0_3_line_19 |  | 16 | 17 | 0.015685 | 0.125 | 0.08 | 261 | 0 | 0.364 | 1 | 1 | cs | TRUE
20 | LV_2701-340_0_3_line_20 |  | 17 | 25 | 0.010823 | 0.125 | 0.08 | 261 | 0 | 0.364 | 1 | 1 | cs | TRUE
21 | LV_2701-340_0_3_line_21 |  | 18 | 64 | 0.010183 | 0.125 | 0.08 | 261 | 0 | 0.364 | 1 | 1 | cs | TRUE
22 | LV_2701-340_0_3_line_22 |  | 18 | 65 | 0.030401 | 0.125 | 0.08 | 261 | 0 | 0.364 | 1 | 1 | cs | TRUE
23 | LV_2701-340_0_3_line_23 |  | 20 | 67 | 0.028872 | 0.125 | 0.08 | 261 | 0 | 0.364 | 1 | 2 | cs | TRUE
24 | LV_2701-340_0_3_line_24 |  | 20 | 60 | 0.0092862 | 0.125 | 0.08 | 261 | 0 | 0.364 | 1 | 2 | cs | TRUE
25 | LV_2701-340_0_3_line_25 |  | 21 | 22 | 0.029731 | 0.125 | 0.08 | 261 | 0 | 0.364 | 1 | 2 | cs | TRUE
26 | LV_2701-340_0_3_line_26 |  | 21 | 23 | 0.003935 | 0.125 | 0.08 | 261 | 0 | 0.364 | 1 | 2 | cs | TRUE
27 | LV_2701-340_0_3_line_27 |  | 22 | 37 | 0.10905 | 0.125 | 0.08 | 261 | 0 | 0.364 | 1 | 2 | cs | TRUE
28 | LV_2701-340_0_3_line_28 |  | 23 | 45 | 0.010789 | 0.125 | 0.08 | 261 | 0 | 0.364 | 1 | 2 | cs | TRUE
29 | LV_2701-340_0_3_line_29 |  | 23 | 42 | 0.01056 | 0.125 | 0.08 | 261 | 0 | 0.364 | 1 | 1 | cs | TRUE
30 | LV_2701-340_0_3_line_30 |  | 24 | 70 | 0.00011644 | 0.125 | 0.08 | 261 | 0 | 0.364 | 1 | 1 | cs | TRUE
31 | LV_2701-340_0_3_line_31 |  | 25 | 80 | 0.0034322 | 0.125 | 0.08 | 261 | 0 | 0.364 | 1 | 1 | cs | TRUE
32 | LV_2701-340_0_3_line_32 |  | 26 | 27 | 0.015882 | 0.125 | 0.08 | 261 | 0 | 0.364 | 1 | 1 | cs | TRUE
33 | LV_2701-340_0_3_line_33 |  | 26 | 28 | 0.013183 | 0.125 | 0.08 | 261 | 0 | 0.364 | 1 | 1 | cs | TRUE
34 | LV_2701-340_0_3_line_34 |  | 27 | 29 | 0.012296 | 0.125 | 0.08 | 261 | 0 | 0.364 | 1 | 1 | cs | TRUE
35 | LV_2701-340_0_3_line_35 |  | 28 | 30 | 0.02712 | 0.125 | 0.08 | 261 | 0 | 0.364 | 1 | 1 | cs | TRUE
36 | LV_2701-340_0_3_line_36 |  | 29 | 31 | 0.014354 | 0.125 | 0.08 | 261 | 0 | 0.364 | 1 | 1 | cs | TRUE
37 | LV_2701-340_0_3_line_37 |  | 30 | 32 | 0.053862 | 0.125 | 0.08 | 261 | 0 | 0.364 | 1 | 1 | cs | TRUE
38 | LV_2701-340_0_3_line_38 |  | 31 | 33 | 0.015544 | 0.125 | 0.08 | 261 | 0 | 0.364 | 1 | 1 | cs | TRUE
39 | LV_2701-340_0_3_line_39 |  | 32 | 39 | 0.012888 | 0.125 | 0.08 | 261 | 0 | 0.364 | 1 | 1 | cs | TRUE
40 | LV_2701-340_0_3_line_40 |  | 32 | 34 | 0.009504 | 0.125 | 0.08 | 261 | 0 | 0.364 | 1 | 1 | cs | TRUE
41 | LV_2701-340_0_3_line_41 |  | 33 | 60 | 0.015544 | 0.125 | 0.08 | 261 | 0 | 0.364 | 1 | 2 | cs | TRUE
42 | LV_2701-340_0_3_line_42 |  | 34 | 35 | 0.016403 | 0.125 | 0.08 | 261 | 0 | 0.364 | 1 | 1 | cs | TRUE
43 | LV_2701-340_0_3_line_43 |  | 34 | 36 | 0.013658 | 0.125 | 0.08 | 261 | 0 | 0.364 | 1 | 1 | cs | TRUE
44 | LV_2701-340_0_3_line_44 |  | 35 | 61 | 0.014118 | 0.125 | 0.08 | 261 | 0 | 0.364 | 1 | 1 | cs | TRUE
45 | LV_2701-340_0_3_line_45 |  | 37 | 38 | 0.049177 | 0.125 | 0.08 | 261 | 0 | 0.364 | 1 | 2 | cs | TRUE
46 | LV_2701-340_0_3_line_46 |  | 38 | 49 | 0.091293 | 0.125 | 0.08 | 261 | 0 | 0.364 | 1 | 2 | cs | TRUE
47 | LV_2701-340_0_3_line_47 |  | 40 | 41 | 0.014704 | 0.125 | 0.08 | 261 | 0 | 0.364 | 1 | 1 | cs | TRUE
48 | LV_2701-340_0_3_line_48 |  | 41 | 68 | 0.014528 | 0.125 | 0.08 | 261 | 0 | 0.364 | 1 | 1 | cs | TRUE
49 | LV_2701-340_0_3_line_49 |  | 42 | 43 | 0.018323 | 0.125 | 0.08 | 261 | 0 | 0.364 | 1 | 1 | cs | TRUE
50 | LV_2701-340_0_3_line_50 |  | 43 | 44 | 0.018147 | 0.125 | 0.08 | 261 | 0 | 0.364 | 1 | 1 | cs | TRUE
51 | LV_2701-340_0_3_line_51 |  | 44 | 46 | 0.018303 | 0.125 | 0.08 | 261 | 0 | 0.364 | 1 | 1 | cs | TRUE
52 | LV_2701-340_0_3_line_52 |  | 45 | 47 | 0.019467 | 0.125 | 0.08 | 261 | 0 | 0.364 | 1 | 2 | cs | TRUE
53 | LV_2701-340_0_3_line_53 |  | 47 | 48 | 0.0097682 | 0.125 | 0.08 | 261 | 0 | 0.364 | 1 | 2 | cs | TRUE
54 | LV_2701-340_0_3_line_54 |  | 48 | 67 | 0.0098661 | 0.125 | 0.08 | 261 | 0 | 0.364 | 1 | 2 | cs | TRUE
55 | LV_2701-340_0_3_line_55 |  | 48 | 69 | 0.023696 | 0.125 | 0.08 | 261 | 0 | 0.364 | 1 | 1 | cs | TRUE
56 | LV_2701-340_0_3_line_56 |  | 49 | 79 | 0.016768 | 0.125 | 0.08 | 261 | 0 | 0.364 | 1 | 2 | cs | TRUE
57 | LV_2701-340_0_3_line_57 |  | 50 | 51 | 0.007053 | 0.125 | 0.08 | 261 | 0 | 0.364 | 1 | 1 | cs | TRUE
58 | LV_2701-340_0_3_line_58 |  | 50 | 52 | 0.004468 | 0.125 | 0.08 | 261 | 0 | 0.364 | 1 | 1 | cs | TRUE
59 | LV_2701-340_0_3_line_59 |  | 50 | 53 | 0.014662 | 0.125 | 0.08 | 261 | 0 | 0.364 | 1 | 1 | cs | TRUE
60 | LV_2701-340_0_3_line_60 |  | 51 | 76 | 0.029052 | 0.125 | 0.08 | 261 | 0 | 0.364 | 1 | 1 | cs | TRUE
61 | LV_2701-340_0_3_line_61 |  | 52 | 77 | 0.022422 | 0.125 | 0.08 | 261 | 0 | 0.364 | 1 | 2 | cs | TRUE
62 | LV_2701-340_0_3_line_62 |  | 52 | 78 | 0.029922 | 0.125 | 0.08 | 261 | 0 | 0.364 | 1 | 1 | cs | TRUE
63 | LV_2701-340_0_3_line_63 |  | 54 | 55 | 0.011881 | 0.125 | 0.08 | 261 | 0 | 0.364 | 1 | 1 | cs | TRUE
64 | LV_2701-340_0_3_line_64 |  | 54 | 56 | 0.007658 | 0.125 | 0.08 | 261 | 0 | 0.364 | 1 | 1 | cs | TRUE
65 | LV_2701-340_0_3_line_65 |  | 56 | 57 | 0.0076331 | 0.125 | 0.08 | 261 | 0 | 0.364 | 1 | 1 | cs | TRUE
66 | LV_2701-340_0_3_line_66 |  | 57 | 58 | 0.0077351 | 0.125 | 0.08 | 261 | 0 | 0.364 | 1 | 1 | cs | TRUE
67 | LV_2701-340_0_3_line_67 |  | 58 | 59 | 0.010424 | 0.125 | 0.08 | 261 | 0 | 0.364 | 1 | 1 | cs | TRUE
68 | LV_2701-340_0_3_line_68 |  | 59 | 61 | 0.012094 | 0.125 | 0.08 | 261 | 0 | 0.364 | 1 | 1 | cs | TRUE
69 | LV_2701-340_0_3_line_69 |  | 62 | 63 | 0.00029684 | 0.125 | 0.08 | 261 | 0 | 0.364 | 1 | 1 | cs | TRUE
70 | LV_2701-340_0_3_line_70 |  | 63 | 65 | 0.00053902 | 0.125 | 0.08 | 261 | 0 | 0.364 | 1 | 1 | cs | TRUE
71 | LV_2701-340_0_3_line_71 |  | 64 | 66 | 0.0027793 | 0.125 | 0.08 | 261 | 0 | 0.364 | 1 | 1 | cs | TRUE
72 | LV_2701-340_0_3_line_72 |  | 66 | 81 | 0.015667 | 0.125 | 0.08 | 261 | 0 | 0.364 | 1 | 1 | cs | TRUE
73 | LV_2701-340_0_3_line_73 |  | 68 | 69 | 0.014529 | 0.125 | 0.08 | 261 | 0 | 0.364 | 1 | 1 | cs | TRUE
74 | LV_2701-340_0_3_line_74 |  | 70 | 71 | 5.4937e-05 | 0.125 | 0.08 | 261 | 0 | 0.364 | 1 | 1 | cs | TRUE
75 | LV_2701-340_0_3_line_75 |  | 72 | 73 | 0.030398 | 0.125 | 0.08 | 261 | 0 | 0.364 | 1 | 1 | cs | TRUE
76 | LV_2701-340_0_3_line_76 |  | 72 | 74 | 0.091853 | 0.125 | 0.08 | 261 | 0 | 0.364 | 1 | 1 | cs | TRUE
77 | LV_2701-340_0_3_line_77 |  | 74 | 75 | 0.032956 | 0.125 | 0.08 | 261 | 0 | 0.364 | 1 | 1 | cs | TRUE
78 | LV_2701-340_0_3_line_78 |  | 75 | 82 | 0.014592 | 0.125 | 0.08 | 261 | 0 | 0.364 | 1 | 1 | cs | TRUE
79 | LV_2701-340_0_3_line_79 |  | 76 | 83 | 0.018237 | 0.125 | 0.08 | 261 | 0 | 0.364 | 1 | 1 | cs | TRUE
80 | LV_2701-340_0_3_line_80 |  | 77 | 84 | 0.024848 | 0.125 | 0.08 | 261 | 0 | 0.364 | 1 | 2 | cs | TRUE
81 | LV_2701-340_0_3_line_81 |  | 78 | 82 | 0.014635 | 0.125 | 0.08 | 261 | 0 | 0.364 | 1 | 1 | cs | TRUE
82 | LV_2701-340_0_3_line_82 |  | 79 | 85 | 0.016532 | 0.125 | 0.08 | 261 | 0 | 0.364 | 1 | 2 | cs | TRUE
83 | LV_2701-340_0_3_line_83 |  | 80 | 81 | 0.013973 | 0.125 | 0.08 | 261 | 0 | 0.364 | 1 | 1 | cs | TRUE
84 | LV_2701-340_0_3_line_84 |  | 84 | 90 | 0.024224 | 0.125 | 0.08 | 261 | 0 | 0.364 | 1 | 2 | cs | TRUE
85 | LV_2701-340_0_3_line_85 |  | 85 | 86 | 0.016311 | 0.125 | 0.08 | 261 | 0 | 0.364 | 1 | 2 | cs | TRUE
86 | LV_2701-340_0_3_line_86 |  | 86 | 87 | 0.024577 | 0.125 | 0.08 | 261 | 0 | 0.364 | 1 | 2 | cs | TRUE
87 | LV_2701-340_0_3_line_87 |  | 87 | 88 | 0.02646 | 0.125 | 0.08 | 261 | 0 | 0.364 | 1 | 2 | cs | TRUE
88 | LV_2701-340_0_3_line_88 |  | 88 | 89 | 0.00036953 | 0.125 | 0.08 | 261 | 0 | 0.364 | 1 | 2 | cs | TRUE
89 | LV_2701-340_0_3_line_89 |  | 89 | 90 | 0.00040578 | 0.125 | 0.08 | 261 | 0 | 0.364 | 1 | 2 | cs | TRUE

## trafo
| name | std_type | hv_bus | lv_bus | sn_mva | vn_hv_kv | vn_lv_kv | vk_percent | vkr_percent | pfe_kw | i0_percent | shift_degree | tap_side | tap_neutral | tap_min | tap_max | tap_step_percent | tap_step_degree | tap_pos | tap_phase_shifter | parallel | df | in_service
0 | LV_2701-340_0_3_trafo_71 | 0.63 MVA 20/0.4 kV | 91 | 33 | 0.63 | 20 | 0.4 | 6 | 1.206 | 1.65 | 0.2619 | 150 | hv | 0 | -2 | 2 | 2.5 | 0 | 0 | FALSE | 1 | 1 | TRUE

## line_geodata
| x0 | y0 | x1 | y1 | x2 | y2 | x3 | y3 | x4 | y4
0 | 2610128.8825 | 1265997.0534 | 2610139.4702 | 1265993.9441
1 | 2610128.8825 | 1265997.0534 | 2610121.0661 | 1265999.3489
2 | 2610139.4702 | 1265993.9441 | 2610153.1526 | 1265989.9259
3 | 2610121.0661 | 1265999.3489 | 2610113.2482 | 1266001.6448
4 | 2610105.5442 | 1266003.9073 | 2610113.2482 | 1266001.6448
5 | 2610098.1716 | 1266006.0725 | 2610105.5442 | 1266003.9073
6 | 2610098.1716 | 1266006.0725 | 2610087.1267 | 1266009.3161
7 | 2610130.427 | 1266075.045 | 2610123.7862 | 1266060.303
8 | 2610141.0218 | 1266098.5647 | 2610130.427 | 1266075.045
9 | 2610119.0927 | 1266047.4846 | 2610121.0419 | 1266054.211 | 2610123.7862 | 1266060.303
10 | 2610141.0218 | 1266098.5647 | 2610123.398 | 1266106.7736
11 | 2610142.6043 | 1266102.0921 | 2610141.0218 | 1266098.5647
12 | 2610110.7808 | 1266018.8022 | 2610119.0927 | 1266047.4846
13 | 2610106.5011 | 1266115.928 | 2610113.2656 | 1266111.4931 | 2610123.398 | 1266106.7736
14 | 2610142.6043 | 1266102.0921 | 2610173.2011 | 1266088.3168
15 | 2610110.7808 | 1266018.8022 | 2610135.9157 | 1266011.4065
16 | 2610110.7808 | 1266018.8022 | 2610092.5258 | 1266024.1851
17 | 2610098.1093 | 1266121.4299 | 2610106.5011 | 1266115.928
18 | 2610191.4002 | 1266081.0139 | 2610176.2366 | 1266086.9501 | 2610173.2011 | 1266088.3168
19 | 2610153.6357 | 1266065.4076 | 2610153.6357 | 1266065.4076 | 2610159.7592 | 1266079.8483
20 | 2610149.8131 | 1266055.2826 | 2610153.6357 | 1266065.4076
21 | 2610135.9157 | 1266011.4065 | 2610138.9102 | 1266021.1394
22 | 2610135.9157 | 1266011.4065 | 2610165.0818 | 1266002.8298
23 | 2610098.1093 | 1266121.4299 | 2610073.5917 | 1266136.6779
24 | 2610098.1093 | 1266121.4299 | 2610093.6624 | 1266113.2777
25 | 2610034.4415 | 1266166.6536 | 2610010.3175 | 1266184.0307
26 | 2610034.4415 | 1266166.6536 | 2610031.7211 | 1266163.8026
27 | 2609926.2516 | 1266253.4325 | 2609974.7954 | 1266211.5401 | 2610007.307 | 1266186.1993 | 2610010.3175 | 1266184.0307
28 | 2610031.7211 | 1266163.8026 | 2610040.7496 | 1266157.8953
29 | 2610031.7211 | 1266163.8026 | 2610030.5563 | 1266162.5887 | 2610025.5814 | 1266155.2357
30 | 2610191.5087 | 1266080.9715 | 2610191.4002 | 1266081.0139
31 | 2610149.8131 | 1266055.2826 | 2610148.6009 | 1266052.0717
32 | 2610064.2135 | 1266046.2767 | 2610068.5469 | 1266061.5558
33 | 2610060.6165 | 1266033.5941 | 2610064.2135 | 1266046.2767
34 | 2610071.9019 | 1266073.3854 | 2610068.5469 | 1266061.5558
35 | 2610034.5327 | 1266041.2888 | 2610060.6165 | 1266033.5941
36 | 2610071.9019 | 1266073.3854 | 2610071.9019 | 1266073.3854 | 2610078.7757 | 1266085.9867
37 | 2609993.6009 | 1266036.7834 | 2609996.2584 | 1266045.7719 | 2609998.1149 | 1266052.0238 | 2610034.5327 | 1266041.2888
38 | 2610086.219 | 1266099.6321 | 2610078.7757 | 1266085.9867
39 | 2609993.6009 | 1266036.7834 | 2609987.6505 | 1266038.5302 | 2609981.234 | 1266040.4103
40 | 2610002.7449 | 1266034.0969 | 2609993.6009 | 1266036.7834
41 | 2610086.219 | 1266099.6321 | 2610093.6624 | 1266113.2777
42 | 2610002.7449 | 1266034.0969 | 2610018.483 | 1266029.475
43 | 2610002.7449 | 1266034.0969 | 2609998.7525 | 1266021.0354
44 | 2610018.483 | 1266029.475 | 2610032.0288 | 1266025.497
45 | 2609926.2516 | 1266253.4325 | 2609930.0826 | 1266258.409 | 2609931.0593 | 1266259.5781 | 2609954.2177 | 1266285.3792 | 2609958.862 | 1266290.2126
46 | 2609958.862 | 1266290.2126 | 2610029.8848 | 1266232.8522
47 | 2610030.5339 | 1266084.0283 | 2610038.0933 | 1266096.6406
48 | 2610038.0933 | 1266096.6406 | 2610045.5623 | 1266109.1018
49 | 2610025.5814 | 1266155.2357 | 2610015.3137 | 1266140.06
50 | 2610005.1444 | 1266125.0296 | 2610015.3137 | 1266140.06
51 | 2610005.1444 | 1266125.0296 | 2609994.8876 | 1266109.87
52 | 2610057.0397 | 1266147.2366 | 2610040.7496 | 1266157.8953
53 | 2610065.2137 | 1266141.8883 | 2610057.0397 | 1266147.2366
54 | 2610065.2137 | 1266141.8883 | 2610073.5917 | 1266136.6779
55 | 2610065.2137 | 1266141.8883 | 2610053.0314 | 1266121.5634
56 | 2610029.8848 | 1266232.8522 | 2610031.5391 | 1266231.5161 | 2610043.2769 | 1266222.7643
57 | 2610181.9894 | 1266143.4215 | 2610178.9664 | 1266137.0452
58 | 2610174.9129 | 1266138.9507 | 2610178.9664 | 1266137.0452
59 | 2610178.9664 | 1266137.0452 | 2610190.1398 | 1266131.7829 | 2610192.2407 | 1266130.8179
60 | 2610181.9894 | 1266143.4215 | 2610182.3218 | 1266147.1024 | 2610195.0897 | 1266169.0092
61 | 2610174.9129 | 1266138.9507 | 2610155.475 | 1266150.1268
62 | 2610174.9129 | 1266138.9507 | 2610189.7918 | 1266164.9114
63 | 2610087.1267 | 1266009.3161 | 2610075.7272 | 1266012.6638
64 | 2610068.3795 | 1266014.8217 | 2610075.7272 | 1266012.6638
65 | 2610068.3795 | 1266014.8217 | 2610061.0556 | 1266016.9725
66 | 2610053.6339 | 1266019.1521 | 2610061.0556 | 1266016.9725
67 | 2610053.6339 | 1266019.1521 | 2610043.6325 | 1266022.0892
68 | 2610043.6325 | 1266022.0892 | 2610032.0288 | 1266025.497
69 | 2610165.5989 | 1266002.6777 | 2610165.8837 | 1266002.594
70 | 2610165.0818 | 1266002.8298 | 2610165.5989 | 1266002.6777
71 | 2610139.7275 | 1266023.7958 | 2610138.9102 | 1266021.1394
72 | 2610144.3347 | 1266038.7701 | 2610139.7275 | 1266023.7958
73 | 2610045.5623 | 1266109.1018 | 2610053.0314 | 1266121.5634
74 | 2610191.5598 | 1266080.9515 | 2610191.5087 | 1266080.9715
75 | 2610155.135 | 1266271.8761 | 2610129.6883 | 1266288.5038
76 | 2610155.135 | 1266271.8761 | 2610160.7421 | 1266268.2387 | 2610220.1004 | 1266229.2354 | 2610224.9162 | 1266226.186 | 2610220.713 | 1266218.8626
77 | 2610220.713 | 1266218.8626 | 2610204.3253 | 1266190.2694
78 | 2610204.3253 | 1266190.2694 | 2610197.0692 | 1266177.609
79 | 2610195.0897 | 1266169.0092 | 2610204.2727 | 1266184.7652
80 | 2610134.115 | 1266162.8184 | 2610145.8178 | 1266155.6793 | 2610155.475 | 1266150.1268
81 | 2610189.7918 | 1266164.9114 | 2610197.0692 | 1266177.609
82 | 2610056.628 | 1266213.0178 | 2610052.6521 | 1266215.7741 | 2610043.2769 | 1266222.7643
83 | 2610144.3347 | 1266038.7701 | 2610147.6626 | 1266049.5864 | 2610148.6009 | 1266052.0717
84 | 2610113.4349 | 1266175.434 | 2610134.115 | 1266162.8184
85 | 2610070.0329 | 1266203.7249 | 2610056.628 | 1266213.0178
86 | 2610070.0329 | 1266203.7249 | 2610073.7557 | 1266201.144 | 2610090.5464 | 1266190.1909
87 | 2610112.773 | 1266175.8377 | 2610109.3207 | 1266177.9438 | 2610090.5464 | 1266190.1909
88 | 2610112.773 | 1266175.8377 | 2610113.0885 | 1266175.6453
89 | 2610113.0885 | 1266175.6453 | 2610113.4349 | 1266175.434

## bus_geodata
| x | y | coords
0 | 2610128.8825 | 1265997.0534
1 | 2610139.4702 | 1265993.9441
2 | 2610121.0661 | 1265999.3489
3 | 2610153.1526 | 1265989.9259
4 | 2610113.2482 | 1266001.6448
5 | 2610105.5442 | 1266003.9073
6 | 2610098.1716 | 1266006.0725
7 | 2610130.427 | 1266075.045
8 | 2610123.7862 | 1266060.303
9 | 2610141.0218 | 1266098.5647
10 | 2610119.0927 | 1266047.4846
11 | 2610123.398 | 1266106.7736
12 | 2610142.6043 | 1266102.0921
13 | 2610110.7808 | 1266018.8022
14 | 2610106.5011 | 1266115.928
15 | 2610173.2011 | 1266088.3168
16 | 2610159.7592 | 1266079.8483
17 | 2610153.6357 | 1266065.4076
18 | 2610135.9157 | 1266011.4065
19 | 2610092.5258 | 1266024.1851
20 | 2610098.1093 | 1266121.4299
21 | 2610034.4415 | 1266166.6536
22 | 2610010.3175 | 1266184.0307
23 | 2610031.7211 | 1266163.8026
24 | 2610191.4002 | 1266081.0139
25 | 2610149.8131 | 1266055.2826
26 | 2610064.2135 | 1266046.2767
27 | 2610068.5469 | 1266061.5558
28 | 2610060.6165 | 1266033.5941
29 | 2610071.9019 | 1266073.3854
30 | 2610034.5327 | 1266041.2888
31 | 2610078.7757 | 1266085.9867
32 | 2609993.6009 | 1266036.7834
33 | 2610086.219 | 1266099.6321
34 | 2610002.7449 | 1266034.0969
35 | 2610018.483 | 1266029.475
36 | 2609998.7525 | 1266021.0354
37 | 2609926.2516 | 1266253.4325
38 | 2609958.862 | 1266290.2126
39 | 2609981.234 | 1266040.4103
40 | 2610030.5339 | 1266084.0283
41 | 2610038.0933 | 1266096.6406
42 | 2610025.5814 | 1266155.2357
43 | 2610015.3137 | 1266140.06
44 | 2610005.1444 | 1266125.0296
45 | 2610040.7496 | 1266157.8953
46 | 2609994.8876 | 1266109.87
47 | 2610057.0397 | 1266147.2366
48 | 2610065.2137 | 1266141.8883
49 | 2610029.8848 | 1266232.8522
50 | 2610178.9664 | 1266137.0452
51 | 2610181.9894 | 1266143.4215
52 | 2610174.9129 | 1266138.9507
53 | 2610192.2407 | 1266130.8179
54 | 2610075.7272 | 1266012.6638
55 | 2610087.1267 | 1266009.3161
56 | 2610068.3795 | 1266014.8217
57 | 2610061.0556 | 1266016.9725
58 | 2610053.6339 | 1266019.1521
59 | 2610043.6325 | 1266022.0892
60 | 2610093.6624 | 1266113.2777
61 | 2610032.0288 | 1266025.497
62 | 2610165.8837 | 1266002.594
63 | 2610165.5989 | 1266002.6777
64 | 2610138.9102 | 1266021.1394
65 | 2610165.0818 | 1266002.8298
66 | 2610139.7275 | 1266023.7958
67 | 2610073.5917 | 1266136.6779
68 | 2610045.5623 | 1266109.1018
69 | 2610053.0314 | 1266121.5634
70 | 2610191.5087 | 1266080.9715
71 | 2610191.5598 | 1266080.9515
72 | 2610155.135 | 1266271.8761
73 | 2610129.6883 | 1266288.5038
74 | 2610220.713 | 1266218.8626
75 | 2610204.3253 | 1266190.2694
76 | 2610195.0897 | 1266169.0092
77 | 2610155.475 | 1266150.1268
78 | 2610189.7918 | 1266164.9114
79 | 2610043.2769 | 1266222.7643
80 | 2610148.6009 | 1266052.0717
81 | 2610144.3347 | 1266038.7701
82 | 2610197.0692 | 1266177.609
83 | 2610204.2727 | 1266184.7652
84 | 2610134.115 | 1266162.8184
85 | 2610056.628 | 1266213.0178
86 | 2610070.0329 | 1266203.7249
87 | 2610090.5464 | 1266190.1909
88 | 2610112.773 | 1266175.8377
89 | 2610113.0885 | 1266175.6453
90 | 2610113.4349 | 1266175.434
91 | 2610098.1093 | 1266121.4299

## line_std_types
| c_nf_per_km | r_ohm_per_km | x_ohm_per_km | max_i_ka | type | q_mm2 | alpha | voltage_rating
NAYY 4x50 SE | 210 | 0.642 | 0.083 | 0.142 | cs | 50 | 0.00403 | LV
NAYY 4x120 SE | 264 | 0.225 | 0.08 | 0.242 | cs | 120 | 0.00403 | LV
NAYY 4x150 SE | 261 | 0.208 | 0.08 | 0.27 | cs | 150 | 0.00403 | LV
NA2XS2Y 1x95 RM/25 12/20 kV | 216 | 0.313 | 0.132 | 0.252 | cs | 95 | 0.00403 | MV
NA2XS2Y 1x185 RM/25 12/20 kV | 273 | 0.161 | 0.117 | 0.362 | cs | 185 | 0.00403 | MV
NA2XS2Y 1x240 RM/25 12/20 kV | 304 | 0.122 | 0.112 | 0.421 | cs | 240 | 0.00403 | MV
NA2XS2Y 1x95 RM/25 6/10 kV | 315 | 0.313 | 0.123 | 0.249 | cs | 95 | 0.00403 | MV
NA2XS2Y 1x185 RM/25 6/10 kV | 406 | 0.161 | 0.11 | 0.358 | cs | 185 | 0.00403 | MV
NA2XS2Y 1x240 RM/25 6/10 kV | 456 | 0.122 | 0.105 | 0.416 | cs | 240 | 0.00403 | MV
NA2XS2Y 1x150 RM/25 12/20 kV | 250 | 0.206 | 0.116 | 0.319 | cs | 150 | 0.00403 | MV
NA2XS2Y 1x120 RM/25 12/20 kV | 230 | 0.253 | 0.119 | 0.283 | cs | 120 | 0.00403 | MV
NA2XS2Y 1x70 RM/25 12/20 kV | 190 | 0.443 | 0.132 | 0.22 | cs | 70 | 0.00403 | MV
NA2XS2Y 1x150 RM/25 6/10 kV | 360 | 0.206 | 0.11 | 0.315 | cs | 150 | 0.00403 | MV
NA2XS2Y 1x120 RM/25 6/10 kV | 340 | 0.253 | 0.113 | 0.28 | cs | 120 | 0.00403 | MV
NA2XS2Y 1x70 RM/25 6/10 kV | 280 | 0.443 | 0.123 | 0.217 | cs | 70 | 0.00403 | MV
N2XS(FL)2Y 1x120 RM/35 64/110 kV | 112 | 0.153 | 0.166 | 0.366 | cs | 120 | 0.00393 | HV
N2XS(FL)2Y 1x185 RM/35 64/110 kV | 125 | 0.099 | 0.156 | 0.457 | cs | 185 | 0.00393 | HV
N2XS(FL)2Y 1x240 RM/35 64/110 kV | 135 | 0.075 | 0.149 | 0.526 | cs | 240 | 0.00393 | HV
N2XS(FL)2Y 1x300 RM/35 64/110 kV | 144 | 0.06 | 0.144 | 0.588 | cs | 300 | 0.00393 | HV
15-AL1/3-ST1A 0.4 | 11 | 1.8769 | 0.35 | 0.105 | ol | 16 | 0.00403 | LV
24-AL1/4-ST1A 0.4 | 11.25 | 1.2012 | 0.335 | 0.14 | ol | 24 | 0.00403 | LV
48-AL1/8-ST1A 0.4 | 12.2 | 0.5939 | 0.3 | 0.21 | ol | 48 | 0.00403 | LV
94-AL1/15-ST1A 0.4 | 13.2 | 0.306 | 0.29 | 0.35 | ol | 94 | 0.00403 | LV
34-AL1/6-ST1A 10.0 | 9.7 | 0.8342 | 0.36 | 0.17 | ol | 34 | 0.00403 | MV
48-AL1/8-ST1A 10.0 | 10.1 | 0.5939 | 0.35 | 0.21 | ol | 48 | 0.00403 | MV
70-AL1/11-ST1A 10.0 | 10.4 | 0.4132 | 0.339 | 0.29 | ol | 70 | 0.00403 | MV
94-AL1/15-ST1A 10.0 | 10.75 | 0.306 | 0.33 | 0.35 | ol | 94 | 0.00403 | MV
122-AL1/20-ST1A 10.0 | 11.1 | 0.2376 | 0.323 | 0.41 | ol | 122 | 0.00403 | MV
149-AL1/24-ST1A 10.0 | 11.25 | 0.194 | 0.315 | 0.47 | ol | 149 | 0.00403 | MV
34-AL1/6-ST1A 20.0 | 9.15 | 0.8342 | 0.382 | 0.17 | ol | 34 | 0.00403 | MV
48-AL1/8-ST1A 20.0 | 9.5 | 0.5939 | 0.372 | 0.21 | ol | 48 | 0.00403 | MV
70-AL1/11-ST1A 20.0 | 9.7 | 0.4132 | 0.36 | 0.29 | ol | 70 | 0.00403 | MV
94-AL1/15-ST1A 20.0 | 10 | 0.306 | 0.35 | 0.35 | ol | 94 | 0.00403 | MV
122-AL1/20-ST1A 20.0 | 10.3 | 0.2376 | 0.344 | 0.41 | ol | 122 | 0.00403 | MV
149-AL1/24-ST1A 20.0 | 10.5 | 0.194 | 0.337 | 0.47 | ol | 149 | 0.00403 | MV
184-AL1/30-ST1A 20.0 | 10.75 | 0.1571 | 0.33 | 0.535 | ol | 184 | 0.00403 | MV
243-AL1/39-ST1A 20.0 | 11 | 0.1188 | 0.32 | 0.645 | ol | 243 | 0.00403 | MV
48-AL1/8-ST1A 110.0 | 8 | 0.5939 | 0.46 | 0.21 | ol | 48 | 0.00403 | HV
70-AL1/11-ST1A 110.0 | 8.4 | 0.4132 | 0.45 | 0.29 | ol | 70 | 0.00403 | HV
94-AL1/15-ST1A 110.0 | 8.65 | 0.306 | 0.44 | 0.35 | ol | 94 | 0.00403 | HV
122-AL1/20-ST1A 110.0 | 8.5 | 0.2376 | 0.43 | 0.41 | ol | 122 | 0.00403 | HV
149-AL1/24-ST1A 110.0 | 8.75 | 0.194 | 0.41 | 0.47 | ol | 149 | 0.00403 | HV
184-AL1/30-ST1A 110.0 | 8.8 | 0.1571 | 0.4 | 0.535 | ol | 184 | 0.00403 | HV
243-AL1/39-ST1A 110.0 | 9 | 0.1188 | 0.39 | 0.645 | ol | 243 | 0.00403 | HV
305-AL1/39-ST1A 110.0 | 9.2 | 0.0949 | 0.38 | 0.74 | ol | 305 | 0.00403 | HV
490-AL1/64-ST1A 110.0 | 9.75 | 0.059 | 0.37 | 0.96 | ol | 490 | 0.00403 | HV
679-AL1/86-ST1A 110.0 | 9.95 | 0.042 | 0.36 | 1.15 | ol | 679 | 0.00403 | HV
490-AL1/64-ST1A 220.0 | 10 | 0.059 | 0.285 | 0.96 | ol | 490 | 0.00403 | HV
679-AL1/86-ST1A 220.0 | 11.7 | 0.042 | 0.275 | 1.15 | ol | 679 | 0.00403 | HV
490-AL1/64-ST1A 380.0 | 11 | 0.059 | 0.253 | 0.96 | ol | 490 | 0.00403 | HV
679-AL1/86-ST1A 380.0 | 14.6 | 0.042 | 0.25 | 1.15 | ol | 679 | 0.00403 | HV

## trafo_std_types
| i0_percent | pfe_kw | vkr_percent | sn_mva | vn_lv_kv | vn_hv_kv | vk_percent | shift_degree | vector_group | tap_side | tap_neutral | tap_min | tap_max | tap_step_degree | tap_step_percent | tap_phase_shifter
160 MVA 380/110 kV | 0.06 | 60 | 0.25 | 160 | 110 | 380 | 12.2 | 0 | Yy0 | hv | 0 | -9 | 9 | 0 | 1.5 | FALSE
100 MVA 220/110 kV | 0.06 | 55 | 0.26 | 100 | 110 | 220 | 12 | 0 | Yy0 | hv | 0 | -9 | 9 | 0 | 1.5 | FALSE
63 MVA 110/20 kV | 0.04 | 22 | 0.32 | 63 | 20 | 110 | 18 | 150 | YNd5 | hv | 0 | -9 | 9 | 0 | 1.5 | FALSE
40 MVA 110/20 kV | 0.05 | 18 | 0.34 | 40 | 20 | 110 | 16.2 | 150 | YNd5 | hv | 0 | -9 | 9 | 0 | 1.5 | FALSE
25 MVA 110/20 kV | 0.07 | 14 | 0.41 | 25 | 20 | 110 | 12 | 150 | YNd5 | hv | 0 | -9 | 9 | 0 | 1.5 | FALSE
63 MVA 110/10 kV | 0.04 | 22 | 0.32 | 63 | 10 | 110 | 18 | 150 | YNd5 | hv | 0 | -9 | 9 | 0 | 1.5 | FALSE
40 MVA 110/10 kV | 0.05 | 18 | 0.34 | 40 | 10 | 110 | 16.2 | 150 | YNd5 | hv | 0 | -9 | 9 | 0 | 1.5 | FALSE
25 MVA 110/10 kV | 0.07 | 14 | 0.41 | 25 | 10 | 110 | 12 | 150 | YNd5 | hv | 0 | -9 | 9 | 0 | 1.5 | FALSE
0.25 MVA 20/0.4 kV | 0.32 | 0.8 | 1.44 | 0.25 | 0.4 | 20 | 6 | 150 | Yzn5 | hv | 0 | -2 | 2 | 0 | 2.5 | FALSE
0.4 MVA 20/0.4 kV | 0.3375 | 1.35 | 1.425 | 0.4 | 0.4 | 20 | 6 | 150 | Dyn5 | hv | 0 | -2 | 2 | 0 | 2.5 | FALSE
0.63 MVA 20/0.4 kV | 0.2619 | 1.65 | 1.206 | 0.63 | 0.4 | 20 | 6 | 150 | Dyn5 | hv | 0 | -2 | 2 | 0 | 2.5 | FALSE
0.25 MVA 10/0.4 kV | 0.24 | 0.6 | 1.2 | 0.25 | 0.4 | 10 | 4 | 150 | Dyn5 | hv | 0 | -2 | 2 | 0 | 2.5 | FALSE
0.4 MVA 10/0.4 kV | 0.2375 | 0.95 | 1.325 | 0.4 | 0.4 | 10 | 4 | 150 | Dyn5 | hv | 0 | -2 | 2 | 0 | 2.5 | FALSE
0.63 MVA 10/0.4 kV | 0.1873 | 1.18 | 1.0794 | 0.63 | 0.4 | 10 | 4 | 150 | Dyn5 | hv | 0 | -2 | 2 | 0 | 2.5 | FALSE

## trafo3w_std_types
| sn_hv_mva | sn_mv_mva | sn_lv_mva | vn_hv_kv | vn_mv_kv | vn_lv_kv | vk_hv_percent | vk_mv_percent | vk_lv_percent | vkr_hv_percent | vkr_mv_percent | vkr_lv_percent | pfe_kw | i0_percent | shift_mv_degree | shift_lv_degree | vector_group | tap_side | tap_neutral | tap_min | tap_max | tap_step_percent
63/25/38 MVA 110/20/10 kV | 63 | 25 | 38 | 110 | 20 | 10 | 10.4 | 10.4 | 10.4 | 0.28 | 0.32 | 0.35 | 35 | 0.89 | 0 | 0 | YN0yn0yn0 | hv | 0 | -10 | 10 | 1.2
63/25/38 MVA 110/10/10 kV | 63 | 25 | 38 | 110 | 10 | 10 | 10.4 | 10.4 | 10.4 | 0.28 | 0.32 | 0.35 | 35 | 0.89 | 0 | 0 | YN0yn0yn0 | hv | 0 | -10 | 10 | 1.2

## fuse_std_types
| fuse_type | i_rated_a | t_avg | t_min | t_total | x_avg | x_min | x_total
HV 100A | HV 100A | 100 | 0 | [10.0, 3.64, 0.854, 0.281, 0.1, 0.0531, 0.022, 0.01] | [10.0, 4.267, 1.21, 0.403, 0.1, 0.058, 0.022, 0.01] | 0 | [300.0, 350.0, 450.0, 550.0, 700.0, 850.0, 1200.0, 1752.0] | [600.0, 700.0, 900.0, 1150.0, 1665.0, 2000.0, 3000.0, 4313.0]
HV 10A | HV 10A | 10 | 0 | [10.0, 1675.0, 0.344, 0.156, 0.1, 0.0417, 0.0171, 0.01] | [10.0, 1.3, 0.3, 0.155, 0.1, 0.0555, 0.023, 0.01] | 0 | [30.0, 32.0, 35.0, 37.0, 39.0, 50.0, 70.0, 88.0] | [60.0, 70.0, 80.0, 87.0, 94.0, 110.0, 150.0, 216.0]
HV 125A | HV 125A | 125 | 0 | [10.0, 1.82, 0.344, 0.1, 0.0467, 0.0269, 0.01] | [10.0, 2.478, 0.426, 0.1, 0.0427, 0.0211, 0.01] | 0 | [375.0, 500.0, 700.0, 925.0, 1200.0, 1500.0, 2341.0] | [750.0, 1000.0, 1500.0, 2200.0, 3000.0, 4000.0, 5765.0]
HV 160A | HV 160A | 160 | 0 | [10.0, 4.15, 1.03, 0.198, 0.1, 0.051, 0.0172, 0.01] | [10.0, 2.3, 0.734, 0.274, 0.1, 0.046, 0.0177, 0.01] | 0 | [480.0, 550.0, 700.0, 1000.0, 1260.0, 1600.0, 2500.0, 3227.0] | [960.0, 1300.0, 1700.0, 2200.0, 2996.0, 4000.0, 6000.0, 7946.0]
HV 16A | HV 16A | 16 | 0 | [10.0, 0.352, 0.164, 0.1, 0.0649, 0.0342, 0.01] | [10.0, 2.34, 0.722, 0.181, 0.1, 0.055, 0.0296, 0.01] | 0 | [48.0, 60.0, 65.0, 71.0, 80.0, 100.0, 162.0] | [96.0, 110.0, 125.0, 150.0, 168.0, 200.0, 250.0, 398.0]
HV 200A | HV 200A | 200 | 0 | [10.0, 4.267, 1.21, 0.403, 0.1, 0.058, 0.022, 0.01] | [10.0, 3.73, 1.654, 0.328, 0.1, 0.0531, 0.019, 0.01] | 0 | [600.0, 700.0, 900.0, 1150.0, 1665.0, 2000.0, 3000.0, 4313.0] | [1200.0, 1500.0, 1800.0, 2700.0, 3960.0, 5000.0, 7500.0, 10620.0]
HV 20A | HV 20A | 20 | 0 | [10.0, 1.3, 0.3, 0.155, 0.1, 0.0555, 0.023, 0.01] | [10.0, 1.3, 0.161, 0.1, 0.0611, 0.0399, 0.0141, 0.01] | 0 | [60.0, 70.0, 80.0, 87.0, 94.0, 110.0, 150.0, 216.0] | [120.0, 150.0, 200.0, 223.0, 260.0, 300.0, 450.0, 532.0]
HV 25A | HV 25A | 25 | 0 | [10.0, 2.512, 0.833, 0.299, 0.1, 0.0372, 0.0223, 0.01] | [10.0, 3.125, 0.597, 0.198, 0.1, 0.0378, 0.022, 0.01] | 0 | [75.0, 82.0, 90.0, 100.0, 124.0, 170.0, 200.0, 289.0] | [150.0, 170.0, 210.0, 250.0, 294.0, 400.0, 500.0, 711.0]
HV 31.5A | HV 31.5A | 31.5 | 0 | [10.0, 2.34, 0.722, 0.181, 0.1, 0.055, 0.0296, 0.01] | [10.0, 2.84, 0.368, 0.164, 0.1, 0.0621, 0.0378, 0.0195, 0.01] | 0 | [95.0, 110.0, 125.0, 150.0, 165.0, 200.0, 250.0, 390.0] | [189.0, 220.0, 300.0, 350.0, 393.0, 450.0, 530.0, 700.0, 960.0]
HV 40A | HV 40A | 40 | 0 | [10.0, 1.3, 0.161, 0.1, 0.0611, 0.0399, 0.0141, 0.01] | [10.0, 2.05, 0.369, 0.198, 0.1, 0.051, 0.0298, 0.01] | 0 | [120.0, 150.0, 200.0, 223.0, 260.0, 300.0, 450.0, 532.0] | [240.0, 300.0, 400.0, 450.0, 530.0, 650.0, 800.0, 1311.0]
HV 50A | HV 50A | 50 | 0 | [10.0, 3.215, 0.597, 0.198, 0.1, 0.0378, 0.022, 0.01] | [10.0, 3.64, 0.854, 0.281, 0.1, 0.0531, 0.022, 0.01] | 0 | [150.0, 170.0, 210.0, 250.0, 294.0, 400.0, 500.0, 711.0] | [300.0, 350.0, 450.0, 550.0, 700.0, 850.0, 1200.0, 1752.0]
HV 6.3A | HV 6.3A | 6.3 | 0 | [10.0, 1.39, 0.344, 0.168, 0.1, 0.056, 0.0263, 0.01] | [10.0, 1.711, 0.516, 0.198, 0.1, 0.0634, 0.0303, 0.01] | 0 | [19.0, 19.5, 20.4, 20.8, 22.0, 25.0, 32.0, 48.0] | [38.0, 40.0, 43.0, 48.0, 53.0, 60.0, 75.0, 118.0]
HV 63A | HV 63A | 63 | 0 | [10.0, 2.84, 0.368, 0.164, 0.1, 0.0621, 0.0378, 0.0195, 0.01] | [10.0, 1.82, 0.344, 0.1, 0.0467, 0.0269, 0.01] | 0 | [189.0, 220.0, 300.0, 350.0, 393.0, 450.0, 530.0, 700.0, 961.0] | [378.0, 500.0, 700.0, 934.0, 1200.0, 1500.0, 2366.0]
HV 80A | HV 80A | 80 | 0 | [10.0, 2.05, 0.369, 0.198, 0.1, 0.051, 0.0298, 0.01] | [10.0, 4.15, 1.03, 0.198, 0.1, 0.051, 0.0172, 0.01] | 0 | [240.0, 300.0, 400.0, 450.0, 530.0, 650.0, 800.0, 1311.0] | [480.0, 550.0, 700.0, 1000.0, 1260.0, 1600.0, 2500.0, 3227.0]
Siemens NH-1-100 | Siemens NH-1-100 | 100 | [5400.0, 2000.0, 400.0, 20.0, 1.0, 0.2, 0.012, 0.004] | 0 | 0 | [150.0, 190.0, 250.0, 430.0, 900.0, 1250.0, 2700.0, 3600.0] | 0 | 0
Siemens NH-1-125 | Siemens NH-1-125 | 125 | [4800.0, 120.0, 7.0, 0.1, 0.004] | 0 | 0 | [180.0, 400.0, 740.0, 2000.0, 4250.0] | 0 | 0
Siemens NH-1-16 | Siemens NH-1-16 | 16 | [4000.0, 400.0, 2.0, 0.1, 0.04, 0.01] | 0 | 0 | [26.0, 35.0, 75.0, 150.0, 200.0, 300.0] | 0 | 0
Siemens NH-1-160 | Siemens NH-1-160 | 160 | [4800.0, 120.0, 7.0, 0.1, 0.004] | 0 | 0 | [210.0, 500.0, 900.0, 2300.0, 5000.0] | 0 | 0
Siemens NH-1-25 | Siemens NH-1-25 | 25 | [4000.0, 1000.0, 10.0, 0.2, 0.02, 0.01] | 0 | 0 | [40.0, 50.0, 100.0, 210.0, 400.0, 500.0] | 0 | 0
Siemens NH-1-50 | Siemens NH-1-50 | 50 | [4000.0, 40.0, 4.0, 1.0, 0.02, 0.01] | 0 | 0 | [86.0, 200.0, 300.0, 400.0, 1000.0, 1280.0] | 0 | 0
Siemens NH-1-63 | Siemens NH-1-63 | 63 | [4000.0, 100.0, 10.0, 2.0, 0.04, 0.01] | 0 | 0 | [100.0, 200.0, 300.0, 400.0, 1000.0, 1500.0] | 0 | 0
Siemens NH-1-80 | Siemens NH-1-80 | 80 | [4800.0, 120.0, 7.0, 0.1, 0.01] | 0 | 0 | [150.58, 250.0, 450.0, 1150.0, 2470.0] | 0 | 0
Siemens NH-2-1000 | Siemens NH-2-1000 | 1000 | [4800.0, 120.0, 7.0, 0.1, 0.004] | 0 | 0 | [1900.0, 3500.0, 8400.0, 24000.0, 52000.0] | 0 | 0
Siemens NH-2-200 | Siemens NH-2-200 | 200 | [4800.0, 120.0, 7.0, 0.1, 0.004] | 0 | 0 | [280.0, 650.0, 1200.0, 3000.0, 7000.0] | 0 | 0
Siemens NH-2-224 | Siemens NH-2-224 | 224 | [4800.0, 120.0, 7.0, 0.2, 0.04, 0.004] | 0 | 0 | [400.0, 750.0, 1453.0, 3025.0, 4315.0, 7600.0] | 0 | 0
Siemens NH-2-250 | Siemens NH-2-250 | 250 | [4800.0, 120.0, 7.0, 0.1, 0.004] | 0 | 0 | [450.0, 800.0, 1650.0, 4000.0, 8500.0] | 0 | 0
Siemens NH-2-315 | Siemens NH-2-315 | 315 | [4800.0, 120.0, 7.0, 0.1, 0.004] | 0 | 0 | [550.0, 920.0, 1900.0, 5000.0, 11000.0] | 0 | 0
Siemens NH-2-355 | Siemens NH-2-355 | 355 | [4800.0, 120.0, 6.0, 0.1, 0.004] | 0 | 0 | [650.0, 1116.27, 2350.0, 5840.0, 12790.0] | 0 | 0
Siemens NH-2-400 | Siemens NH-2-400 | 400 | [4800.0, 120.0, 7.0, 0.1, 0.004] | 0 | 0 | [720.0, 1350.0, 2800.0, 6500.0, 15000.0] | 0 | 0
Siemens NH-2-425 | Siemens NH-2-425 | 425 | [4800.0, 120.0, 7.0, 0.1, 0.004] | 0 | 0 | [850.0, 1500.0, 3050.0, 7500.0, 16500.0] | 0 | 0
Siemens NH-2-630 | Siemens NH-2-630 | 630 | [4800.0, 120.0, 7.0, 0.1, 0.004] | 0 | 0 | [1200.0, 2000.0, 4800.0, 12000.0, 26000.0] | 0 | 0

## dtypes
| element | column | dtype
0 | bus | name | object
1 | bus | vn_kv | float64
2 | bus | type | object
3 | bus | zone | object
4 | bus | in_service | bool
5 | load | name | object
6 | load | bus | uint32
7 | load | p_mw | float64
8 | load | q_mvar | float64
9 | load | const_z_percent | float64
10 | load | const_i_percent | float64
11 | load | sn_mva | float64
12 | load | scaling | float64
13 | load | in_service | bool
14 | load | type | object
15 | ext_grid | name | object
16 | ext_grid | bus | uint32
17 | ext_grid | vm_pu | float64
18 | ext_grid | va_degree | float64
19 | ext_grid | slack_weight | float64
20 | ext_grid | in_service | bool
21 | line | name | object
22 | line | std_type | object
23 | line | from_bus | uint32
24 | line | to_bus | uint32
25 | line | length_km | float64
26 | line | r_ohm_per_km | float64
27 | line | x_ohm_per_km | float64
28 | line | c_nf_per_km | float64
29 | line | g_us_per_km | float64
30 | line | max_i_ka | float64
31 | line | df | float64
32 | line | parallel | uint32
33 | line | type | object
34 | line | in_service | bool
35 | trafo | name | object
36 | trafo | std_type | object
37 | trafo | hv_bus | uint32
38 | trafo | lv_bus | uint32
39 | trafo | sn_mva | float64
40 | trafo | vn_hv_kv | float64
41 | trafo | vn_lv_kv | float64
42 | trafo | vk_percent | float64
43 | trafo | vkr_percent | float64
44 | trafo | pfe_kw | float64
45 | trafo | i0_percent | float64
46 | trafo | shift_degree | float64
47 | trafo | tap_side | object
48 | trafo | tap_neutral | int32
49 | trafo | tap_min | int32
50 | trafo | tap_max | int32
51 | trafo | tap_step_percent | float64
52 | trafo | tap_step_degree | float64
53 | trafo | tap_pos | int32
54 | trafo | tap_phase_shifter | bool
55 | trafo | parallel | uint32
56 | trafo | df | float64
57 | trafo | in_service | bool
58 | line_geodata | coords | object
59 | bus_geodata | x | float64
60 | bus_geodata | y | float64
61 | bus_geodata | coords | object

## parameters
| version | format_version | converged | OPF_converged | name | f_hz | sn_mva
0 | 2.14.6 | 2.14.0 | FALSE | FALSE |  | 50 | 1