## bus
| name | vn_kv | type | zone | in_service
0 | bus_LV_2701-342_0_4_node_0 | 0.4 | n |  | TRUE
1 | bus_LV_2701-342_0_4_node_1 | 0.4 | n |  | TRUE
2 | bus_LV_2701-342_0_4_node_2 | 0.4 | n |  | TRUE
3 | bus_LV_2701-342_0_4_node_3 | 0.4 | n |  | TRUE
4 | bus_LV_2701-342_0_4_node_4 | 0.4 | n |  | TRUE
5 | bus_LV_2701-342_0_4_node_69 | 0.4 | n |  | TRUE
6 | bus_LV_2701-342_0_4_node_48 | 0.4 | n |  | TRUE
7 | bus_LV_2701-342_0_4_node_57 | 0.4 | n |  | TRUE
8 | bus_LV_2701-342_0_4_node_19 | 0.4 | n |  | TRUE
9 | bus_LV_2701-342_0_4_node_5 | 0.4 | n |  | TRUE
10 | bus_LV_2701-342_0_4_node_6 | 0.4 | n |  | TRUE
11 | bus_LV_2701-342_0_4_node_7 | 0.4 | n |  | TRUE
12 | bus_LV_2701-342_0_4_node_8 | 0.4 | n |  | TRUE
13 | bus_LV_2701-342_0_4_node_9 | 0.4 | n |  | TRUE
14 | bus_LV_2701-342_0_4_node_37 | 0.4 | n |  | TRUE
15 | bus_LV_2701-342_0_4_node_39 | 0.4 | n |  | TRUE
16 | bus_LV_2701-342_0_4_node_47 | 0.4 | n |  | TRUE
17 | bus_LV_2701-342_0_4_node_26 | 0.4 | n |  | TRUE
18 | bus_LV_2701-342_0_4_node_30 | 0.4 | n |  | TRUE
19 | bus_LV_2701-342_0_4_node_86 | 0.4 | n |  | TRUE
20 | bus_LV_2701-342_0_4_node_27 | 0.4 | n |  | TRUE
21 | bus_LV_2701-342_0_4_node_66 | 0.4 | n |  | TRUE
22 | bus_LV_2701-342_0_4_node_67 | 0.4 | n |  | TRUE
23 | bus_LV_2701-342_0_4_node_63 | 0.4 | n |  | TRUE
24 | bus_LV_2701-342_0_4_node_25 | 0.4 | n |  | TRUE
25 | bus_LV_2701-342_0_4_node_83 | 0.4 | n |  | TRUE
26 | bus_LV_2701-342_0_4_node_29 | 0.4 | n |  | TRUE
27 | bus_LV_2701-342_0_4_node_36 | 0.4 | n |  | TRUE
28 | bus_LV_2701-342_0_4_node_61 | 0.4 | n |  | TRUE
29 | bus_LV_2701-342_0_4_node_56 | 0.4 | n |  | TRUE
30 | bus_LV_2701-342_0_4_node_14 | 0.4 | n |  | TRUE
31 | bus_LV_2701-342_0_4_node_23 | 0.4 | n |  | TRUE
32 | bus_LV_2701-342_0_4_node_24 | 0.4 | n |  | TRUE
33 | bus_LV_2701-342_0_4_node_38 | 0.4 | n |  | TRUE
34 | bus_LV_2701-342_0_4_node_10 | 0.4 | n |  | TRUE
35 | bus_LV_2701-342_0_4_node_11 | 0.4 | n |  | TRUE
36 | bus_LV_2701-342_0_4_node_12 | 0.4 | n |  | TRUE
37 | bus_LV_2701-342_0_4_node_13 | 0.4 | n |  | TRUE
38 | bus_LV_2701-342_0_4_node_15 | 0.4 | n |  | TRUE
39 | bus_LV_2701-342_0_4_node_18 | 0.4 | n |  | TRUE
40 | bus_LV_2701-342_0_4_node_20 | 0.4 | n |  | TRUE
41 | bus_LV_2701-342_0_4_node_21 | 0.4 | n |  | TRUE
42 | bus_LV_2701-342_0_4_node_22 | 0.4 | n |  | TRUE
43 | bus_LV_2701-342_0_4_node_16 | 0.4 | n |  | TRUE
44 | bus_LV_2701-342_0_4_node_17 | 0.4 | n |  | TRUE
45 | bus_LV_2701-342_0_4_node_35 | 0.4 | n |  | TRUE
46 | bus_LV_2701-342_0_4_node_46 | 0.4 | n |  | TRUE
47 | bus_LV_2701-342_0_4_node_49 | 0.4 | n |  | TRUE
48 | bus_LV_2701-342_0_4_node_53 | 0.4 | n |  | TRUE
49 | bus_LV_2701-342_0_4_node_33 | 0.4 | n |  | TRUE
50 | bus_LV_2701-342_0_4_node_45 | 0.4 | n |  | TRUE
51 | bus_LV_2701-342_0_4_node_50 | 0.4 | n |  | TRUE
52 | bus_LV_2701-342_0_4_node_51 | 0.4 | n |  | TRUE
53 | bus_LV_2701-342_0_4_node_40 | 0.4 | n |  | TRUE
54 | bus_LV_2701-342_0_4_node_44 | 0.4 | n |  | TRUE
55 | bus_LV_2701-342_0_4_node_81 | 0.4 | n |  | TRUE
56 | bus_LV_2701-342_0_4_node_85 | 0.4 | n |  | TRUE
57 | bus_LV_2701-342_0_4_node_75 | 0.4 | n |  | TRUE
58 | bus_LV_2701-342_0_4_node_79 | 0.4 | n |  | TRUE
59 | bus_LV_2701-342_0_4_node_64 | 0.4 | n |  | TRUE
60 | bus_LV_2701-342_0_4_node_41 | 0.4 | n |  | TRUE
61 | bus_LV_2701-342_0_4_node_59 | 0.4 | n |  | TRUE
62 | bus_LV_2701-342_0_4_node_74 | 0.4 | n |  | TRUE
63 | bus_LV_2701-342_0_4_node_73 | 0.4 | n |  | TRUE
64 | bus_LV_2701-342_0_4_node_55 | 0.4 | n |  | TRUE
65 | bus_LV_2701-342_0_4_node_34 | 0.4 | n |  | TRUE
66 | bus_LV_2701-342_0_4_node_42 | 0.4 | n |  | TRUE
67 | bus_LV_2701-342_0_4_node_43 | 0.4 | n |  | TRUE
68 | bus_LV_2701-342_0_4_node_62 | 0.4 | n |  | TRUE
69 | bus_LV_2701-342_0_4_node_60 | 0.4 | n |  | TRUE
70 | bus_LV_2701-342_0_4_node_52 | 0.4 | n |  | TRUE
71 | bus_LV_2701-342_0_4_node_54 | 0.4 | n |  | TRUE
72 | bus_LV_2701-342_0_4_node_76 | 0.4 | n |  | TRUE
73 | bus_LV_2701-342_0_4_node_77 | 0.4 | n |  | TRUE
74 | bus_LV_2701-342_0_4_node_58 | 0.4 | n |  | TRUE
75 | bus_LV_2701-342_0_4_node_65 | 0.4 | n |  | TRUE
76 | bus_LV_2701-342_0_4_node_68 | 0.4 | n |  | TRUE
77 | bus_LV_2701-342_0_4_node_70 | 0.4 | n |  | TRUE
78 | bus_LV_2701-342_0_4_node_78 | 0.4 | n |  | TRUE
79 | bus_LV_2701-342_0_4_node_71 | 0.4 | n |  | TRUE
80 | bus_LV_2701-342_0_4_node_72 | 0.4 | n |  | TRUE
81 | bus_LV_2701-342_0_4_node_80 | 0.4 | n |  | TRUE
82 | bus_LV_2701-342_0_4_node_82 | 0.4 | n |  | TRUE
83 | bus_LV_2701-342_0_4_node_84 | 0.4 | n |  | TRUE
84 | bus_LV_2701-342_0_4_node_88 | 0.4 | n |  | TRUE
85 | bus_LV_2701-342_0_4_node_87 | 0.4 | n |  | TRUE
86 | bus_MV_568_0_node_28 | 20 | n |  | TRUE

## load
| name | bus | p_mw | q_mvar | const_z_percent | const_i_percent | sn_mva | scaling | in_service | type
0 | LV_2701-342_0_4_load_0 | 0 | 0.010646 | 0.0026681 | 0 | 0 |  | 1 | TRUE | wye
1 | LV_2701-342_0_4_load_1 | 1 | 0.0071443 | 0.0017905 | 0 | 0 |  | 1 | TRUE | wye
2 | LV_2701-342_0_4_load_2 | 2 | 0.0040667 | 0.0010192 | 0 | 0 |  | 1 | TRUE | wye
3 | LV_2701-342_0_4_load_3 | 3 | 0.0067072 | 0.001681 | 0 | 0 |  | 1 | TRUE | wye
4 | LV_2701-342_0_4_load_4 | 4 | 0.0045561 | 0.0011419 | 0 | 0 |  | 1 | TRUE | wye
5 | LV_2701-342_0_4_load_69 | 5 | 0.0043068 | 0.0010794 | 0 | 0 |  | 1 | TRUE | wye
6 | LV_2701-342_0_4_load_48 | 6 | 0.0046438 | 0.0011638 | 0 | 0 |  | 1 | TRUE | wye
7 | LV_2701-342_0_4_load_57 | 7 | 0.0047814 | 0.0011983 | 0 | 0 |  | 1 | TRUE | wye
8 | LV_2701-342_0_4_load_19 | 8 | 0.0045777 | 0.0011473 | 0 | 0 |  | 1 | TRUE | wye
9 | LV_2701-342_0_4_load_5 | 9 | 0.0062807 | 0.0015741 | 0 | 0 |  | 1 | TRUE | wye
10 | LV_2701-342_0_4_load_6 | 10 | 0.0059164 | 0.0014828 | 0 | 0 |  | 1 | TRUE | wye
11 | LV_2701-342_0_4_load_8 | 12 | 0.0055793 | 0.0013983 | 0 | 0 |  | 1 | TRUE | wye
12 | LV_2701-342_0_4_load_39 | 15 | 0.01093 | 0.0027393 | 0 | 0 |  | 1 | TRUE | wye
13 | LV_2701-342_0_4_load_47 | 16 | 0.0045791 | 0.0011476 | 0 | 0 |  | 1 | TRUE | wye
14 | LV_2701-342_0_4_load_86 | 19 | 0.0041076 | 0.0010294 | 0 | 0 |  | 1 | TRUE | wye
15 | LV_2701-342_0_4_load_66 | 21 | 0.013363 | 0.0033491 | 0 | 0 |  | 1 | TRUE | wye
16 | LV_2701-342_0_4_load_67 | 22 | 0.0075052 | 0.001881 | 0 | 0 |  | 1 | TRUE | wye
17 | LV_2701-342_0_4_load_63 | 23 | 0.009543 | 0.0023917 | 0 | 0 |  | 1 | TRUE | wye
18 | LV_2701-342_0_4_load_83 | 25 | 0.013006 | 0.0032597 | 0 | 0 |  | 1 | TRUE | wye
19 | LV_2701-342_0_4_load_61 | 28 | 0.0033955 | 0.00085099 | 0 | 0 |  | 1 | TRUE | wye
20 | LV_2701-342_0_4_load_56 | 29 | 0.0090525 | 0.0022688 | 0 | 0 |  | 1 | TRUE | wye
21 | LV_2701-342_0_4_load_38 | 33 | 0.0088643 | 0.0022216 | 0 | 0 |  | 1 | TRUE | wye
22 | LV_2701-342_0_4_load_10 | 34 | 0.0062192 | 0.0015587 | 0 | 0 |  | 1 | TRUE | wye
23 | LV_2701-342_0_4_load_11 | 35 | 0.0061917 | 0.0015518 | 0 | 0 |  | 1 | TRUE | wye
24 | LV_2701-342_0_4_load_12 | 36 | 0.0065509 | 0.0016418 | 0 | 0 |  | 1 | TRUE | wye
25 | LV_2701-342_0_4_load_13 | 37 | 0.0083251 | 0.0020865 | 0 | 0 |  | 1 | TRUE | wye
26 | LV_2701-342_0_4_load_15 | 38 | 0.0083267 | 0.0020869 | 0 | 0 |  | 1 | TRUE | wye
27 | LV_2701-342_0_4_load_21 | 41 | 0.0032656 | 0.00081844 | 0 | 0 |  | 1 | TRUE | wye
28 | LV_2701-342_0_4_load_22 | 42 | 0.0048635 | 0.0012189 | 0 | 0 |  | 1 | TRUE | wye
29 | LV_2701-342_0_4_load_16 | 43 | 0.010012 | 0.0025093 | 0 | 0 |  | 1 | TRUE | wye
30 | LV_2701-342_0_4_load_17 | 44 | 0.0033528 | 0.0008403 | 0 | 0 |  | 1 | TRUE | wye
31 | LV_2701-342_0_4_load_35 | 45 | 0.0066829 | 0.0016749 | 0 | 0 |  | 1 | TRUE | wye
32 | LV_2701-342_0_4_load_46 | 46 | 0.011811 | 0.0029602 | 0 | 0 |  | 1 | TRUE | wye
33 | LV_2701-342_0_4_load_49 | 47 | 0.0037804 | 0.00094746 | 0 | 0 |  | 1 | TRUE | wye
34 | LV_2701-342_0_4_load_53 | 48 | 0.0078374 | 0.0019642 | 0 | 0 |  | 1 | TRUE | wye
35 | LV_2701-342_0_4_load_33 | 49 | 0.013589 | 0.0034057 | 0 | 0 |  | 1 | TRUE | wye
36 | LV_2701-342_0_4_load_45 | 50 | 0.0092683 | 0.0023229 | 0 | 0 |  | 1 | TRUE | wye
37 | LV_2701-342_0_4_load_50 | 51 | 0.0047821 | 0.0011985 | 0 | 0 |  | 1 | TRUE | wye
38 | LV_2701-342_0_4_load_51 | 52 | 0.0032945 | 0.00082569 | 0 | 0 |  | 1 | TRUE | wye
39 | LV_2701-342_0_4_load_40 | 53 | 0.006658 | 0.0016686 | 0 | 0 |  | 1 | TRUE | wye
40 | LV_2701-342_0_4_load_44 | 54 | 0.0092639 | 0.0023217 | 0 | 0 |  | 1 | TRUE | wye
41 | LV_2701-342_0_4_load_81 | 55 | 0.0089371 | 0.0022399 | 0 | 0 |  | 1 | TRUE | wye
42 | LV_2701-342_0_4_load_85 | 56 | 0.0052815 | 0.0013237 | 0 | 0 |  | 1 | TRUE | wye
43 | LV_2701-342_0_4_load_75 | 57 | 0.0042818 | 0.0010731 | 0 | 0 |  | 1 | TRUE | wye
44 | LV_2701-342_0_4_load_79 | 58 | 0.0079437 | 0.0019909 | 0 | 0 |  | 1 | TRUE | wye
45 | LV_2701-342_0_4_load_64 | 59 | 0.0084485 | 0.0021174 | 0 | 0 |  | 1 | TRUE | wye
46 | LV_2701-342_0_4_load_41 | 60 | 0.0064514 | 0.0016169 | 0 | 0 |  | 1 | TRUE | wye
47 | LV_2701-342_0_4_load_59 | 61 | 0.0052124 | 0.0013063 | 0 | 0 |  | 1 | TRUE | wye
48 | LV_2701-342_0_4_load_74 | 62 | 0.0085563 | 0.0021444 | 0 | 0 |  | 1 | TRUE | wye
49 | LV_2701-342_0_4_load_73 | 63 | 0.0041291 | 0.0010348 | 0 | 0 |  | 1 | TRUE | wye
50 | LV_2701-342_0_4_load_55 | 64 | 0.0056876 | 0.0014255 | 0 | 0 |  | 1 | TRUE | wye
51 | LV_2701-342_0_4_load_34 | 65 | 0.0037448 | 0.00093853 | 0 | 0 |  | 1 | TRUE | wye
52 | LV_2701-342_0_4_load_42 | 66 | 0.0096591 | 0.0024208 | 0 | 0 |  | 1 | TRUE | wye
53 | LV_2701-342_0_4_load_43 | 67 | 0.0045992 | 0.0011527 | 0 | 0 |  | 1 | TRUE | wye
54 | LV_2701-342_0_4_load_62 | 68 | 0.0047773 | 0.0011973 | 0 | 0 |  | 1 | TRUE | wye
55 | LV_2701-342_0_4_load_60 | 69 | 0.0047747 | 0.0011967 | 0 | 0 |  | 1 | TRUE | wye
56 | LV_2701-342_0_4_load_52 | 70 | 0.010694 | 0.00268 | 0 | 0 |  | 1 | TRUE | wye
57 | LV_2701-342_0_4_load_54 | 71 | 0.0033288 | 0.00083427 | 0 | 0 |  | 1 | TRUE | wye
58 | LV_2701-342_0_4_load_76 | 72 | 0.0078945 | 0.0019786 | 0 | 0 |  | 1 | TRUE | wye
59 | LV_2701-342_0_4_load_77 | 73 | 0.0083112 | 0.002083 | 0 | 0 |  | 1 | TRUE | wye
60 | LV_2701-342_0_4_load_58 | 74 | 0.0051112 | 0.001281 | 0 | 0 |  | 1 | TRUE | wye
61 | LV_2701-342_0_4_load_65 | 75 | 0.0094349 | 0.0023646 | 0 | 0 |  | 1 | TRUE | wye
62 | LV_2701-342_0_4_load_68 | 76 | 0.011068 | 0.0027738 | 0 | 0 |  | 1 | TRUE | wye
63 | LV_2701-342_0_4_load_70 | 77 | 0.021518 | 0.0053929 | 0 | 0 |  | 1 | TRUE | wye
64 | LV_2701-342_0_4_load_78 | 78 | 0.010017 | 0.0025105 | 0 | 0 |  | 1 | TRUE | wye
65 | LV_2701-342_0_4_load_71 | 79 | 0.013567 | 0.0034002 | 0 | 0 |  | 1 | TRUE | wye
66 | LV_2701-342_0_4_load_72 | 80 | 0.011149 | 0.0027942 | 0 | 0 |  | 1 | TRUE | wye
67 | LV_2701-342_0_4_load_80 | 81 | 0.0098157 | 0.0024601 | 0 | 0 |  | 1 | TRUE | wye
68 | LV_2701-342_0_4_load_82 | 82 | 0.014394 | 0.0036076 | 0 | 0 |  | 1 | TRUE | wye
69 | LV_2701-342_0_4_load_84 | 83 | 0.0069521 | 0.0017424 | 0 | 0 |  | 1 | TRUE | wye
70 | LV_2701-342_0_4_load_88 | 84 | 0.0026197 | 0.00065656 | 0 | 0 |  | 1 | TRUE | wye
71 | LV_2701-342_0_4_load_87 | 85 | 0.0071135 | 0.0017828 | 0 | 0 |  | 1 | TRUE | wye

## ext_grid
| name | bus | vm_pu | va_degree | slack_weight | in_service
0 |  | 52 | 1 | 0 | 1 | TRUE

## line
| name | std_type | from_bus | to_bus | length_km | r_ohm_per_km | x_ohm_per_km | c_nf_per_km | g_us_per_km | max_i_ka | df | parallel | type | in_service
0 | LV_2701-342_0_4_line_0 |  | 0 | 1 | 0.0050197 | 0.125 | 0.08 | 261 | 0 | 0.364 | 1 | 1 | cs | TRUE
1 | LV_2701-342_0_4_line_1 |  | 0 | 2 | 0.0051989 | 0.125 | 0.08 | 261 | 0 | 0.364 | 1 | 1 | cs | TRUE
2 | LV_2701-342_0_4_line_2 |  | 1 | 3 | 0.012028 | 0.125 | 0.08 | 261 | 0 | 0.364 | 1 | 1 | cs | TRUE
3 | LV_2701-342_0_4_line_3 |  | 2 | 4 | 0.0043381 | 0.125 | 0.08 | 261 | 0 | 0.364 | 1 | 1 | cs | TRUE
4 | LV_2701-342_0_4_line_4 |  | 3 | 5 | 0.0097465 | 0.125 | 0.08 | 261 | 0 | 0.364 | 1 | 1 | cs | TRUE
5 | LV_2701-342_0_4_line_5 |  | 4 | 6 | 0.0040083 | 0.125 | 0.08 | 261 | 0 | 0.364 | 1 | 1 | cs | TRUE
6 | LV_2701-342_0_4_line_6 |  | 5 | 7 | 0.0098771 | 0.125 | 0.08 | 261 | 0 | 0.364 | 1 | 1 | cs | TRUE
7 | LV_2701-342_0_4_line_7 |  | 6 | 8 | 0.0041979 | 0.125 | 0.08 | 261 | 0 | 0.364 | 1 | 1 | cs | TRUE
8 | LV_2701-342_0_4_line_8 |  | 8 | 44 | 0.0041618 | 0.125 | 0.08 | 261 | 0 | 0.364 | 1 | 1 | cs | TRUE
9 | LV_2701-342_0_4_line_9 |  | 9 | 10 | 0.007763 | 0.125 | 0.08 | 261 | 0 | 0.364 | 1 | 1 | cs | TRUE
10 | LV_2701-342_0_4_line_10 |  | 9 | 11 | 0.0037732 | 0.125 | 0.08 | 261 | 0 | 0.364 | 1 | 1 | cs | TRUE
11 | LV_2701-342_0_4_line_11 |  | 10 | 12 | 0.006314 | 0.125 | 0.08 | 261 | 0 | 0.364 | 1 | 1 | cs | TRUE
12 | LV_2701-342_0_4_line_12 |  | 11 | 13 | 0.007096 | 0.125 | 0.08 | 261 | 0 | 0.364 | 1 | 1 | cs | TRUE
13 | LV_2701-342_0_4_line_13 |  | 12 | 14 | 0.0046921 | 0.125 | 0.08 | 261 | 0 | 0.364 | 1 | 1 | cs | TRUE
14 | LV_2701-342_0_4_line_14 |  | 13 | 15 | 0.016275 | 0.125 | 0.08 | 261 | 0 | 0.364 | 1 | 1 | cs | TRUE
15 | LV_2701-342_0_4_line_15 |  | 14 | 16 | 0.0019116 | 0.125 | 0.08 | 261 | 0 | 0.364 | 1 | 1 | cs | TRUE
16 | LV_2701-342_0_4_line_16 |  | 15 | 31 | 0.010442 | 0.125 | 0.08 | 261 | 0 | 0.364 | 1 | 1 | cs | TRUE
17 | LV_2701-342_0_4_line_17 |  | 16 | 67 | 0.0065582 | 0.125 | 0.08 | 261 | 0 | 0.364 | 1 | 1 | cs | TRUE
18 | LV_2701-342_0_4_line_18 |  | 17 | 18 | 0.014857 | 0.125 | 0.08 | 261 | 0 | 0.364 | 1 | 1 | cs | TRUE
19 | LV_2701-342_0_4_line_19 |  | 17 | 19 | 0.015096 | 0.125 | 0.08 | 261 | 0 | 0.364 | 1 | 1 | cs | TRUE
20 | LV_2701-342_0_4_line_20 |  | 18 | 29 | 0.028594 | 0.125 | 0.08 | 261 | 0 | 0.364 | 1 | 1 | cs | TRUE
21 | LV_2701-342_0_4_line_21 |  | 19 | 56 | 0.016948 | 0.125 | 0.08 | 261 | 0 | 0.364 | 1 | 1 | cs | TRUE
22 | LV_2701-342_0_4_line_22 |  | 20 | 21 | 0.019965 | 0.125 | 0.08 | 261 | 0 | 0.364 | 1 | 1 | cs | TRUE
23 | LV_2701-342_0_4_line_23 |  | 20 | 22 | 0.019603 | 0.125 | 0.08 | 261 | 0 | 0.364 | 1 | 2 | cs | TRUE
24 | LV_2701-342_0_4_line_24 |  | 20 | 23 | 0.014261 | 0.125 | 0.08 | 261 | 0 | 0.364 | 1 | 1 | cs | TRUE
25 | LV_2701-342_0_4_line_25 |  | 20 | 24 | 0.013381 | 0.125 | 0.08 | 261 | 0 | 0.364 | 1 | 1 | cs | TRUE
26 | LV_2701-342_0_4_line_26 |  | 21 | 57 | 0.012162 | 0.125 | 0.08 | 261 | 0 | 0.364 | 1 | 1 | cs | TRUE
27 | LV_2701-342_0_4_line_27 |  | 22 | 58 | 0.007202 | 0.125 | 0.08 | 261 | 0 | 0.364 | 1 | 2 | cs | TRUE
28 | LV_2701-342_0_4_line_28 |  | 23 | 59 | 0.010138 | 0.125 | 0.08 | 261 | 0 | 0.364 | 1 | 1 | cs | TRUE
29 | LV_2701-342_0_4_line_29 |  | 24 | 25 | 0.018415 | 0.125 | 0.08 | 261 | 0 | 0.364 | 1 | 1 | cs | TRUE
30 | LV_2701-342_0_4_line_30 |  | 25 | 55 | 0.009424 | 0.125 | 0.08 | 261 | 0 | 0.364 | 1 | 1 | cs | TRUE
31 | LV_2701-342_0_4_line_31 |  | 26 | 27 | 0.011067 | 0.125 | 0.08 | 261 | 0 | 0.364 | 1 | 1 | cs | TRUE
32 | LV_2701-342_0_4_line_32 |  | 26 | 28 | 0.01993 | 0.125 | 0.08 | 261 | 0 | 0.364 | 1 | 1 | cs | TRUE
33 | LV_2701-342_0_4_line_33 |  | 27 | 60 | 0.01817 | 0.125 | 0.08 | 261 | 0 | 0.364 | 1 | 1 | cs | TRUE
34 | LV_2701-342_0_4_line_34 |  | 28 | 61 | 0.00822 | 0.125 | 0.08 | 261 | 0 | 0.364 | 1 | 1 | cs | TRUE
35 | LV_2701-342_0_4_line_35 |  | 29 | 64 | 0.015663 | 0.125 | 0.08 | 261 | 0 | 0.364 | 1 | 1 | cs | TRUE
36 | LV_2701-342_0_4_line_36 |  | 30 | 31 | 0.007424 | 0.125 | 0.08 | 261 | 0 | 0.364 | 1 | 1 | cs | TRUE
37 | LV_2701-342_0_4_line_37 |  | 30 | 32 | 0.004875 | 0.125 | 0.08 | 261 | 0 | 0.364 | 1 | 1 | cs | TRUE
38 | LV_2701-342_0_4_line_38 |  | 32 | 33 | 0.012743 | 0.125 | 0.08 | 261 | 0 | 0.364 | 1 | 1 | cs | TRUE
39 | LV_2701-342_0_4_line_39 |  | 34 | 35 | 0.0078406 | 0.125 | 0.08 | 261 | 0 | 0.364 | 1 | 1 | cs | TRUE
40 | LV_2701-342_0_4_line_40 |  | 34 | 36 | 0.0077909 | 0.125 | 0.08 | 261 | 0 | 0.364 | 1 | 1 | cs | TRUE
41 | LV_2701-342_0_4_line_41 |  | 35 | 37 | 0.0093495 | 0.125 | 0.08 | 261 | 0 | 0.364 | 1 | 1 | cs | TRUE
42 | LV_2701-342_0_4_line_42 |  | 37 | 38 | 0.010236 | 0.125 | 0.08 | 261 | 0 | 0.364 | 1 | 1 | cs | TRUE
43 | LV_2701-342_0_4_line_43 |  | 38 | 39 | 0.023065 | 0.125 | 0.08 | 261 | 0 | 0.364 | 1 | 1 | cs | TRUE
44 | LV_2701-342_0_4_line_44 |  | 39 | 40 | 0.00923 | 0.125 | 0.08 | 261 | 0 | 0.364 | 1 | 1 | cs | TRUE
45 | LV_2701-342_0_4_line_45 |  | 39 | 41 | 0.02326 | 0.125 | 0.08 | 261 | 0 | 0.364 | 1 | 1 | cs | TRUE
46 | LV_2701-342_0_4_line_46 |  | 39 | 42 | 0.015602 | 0.125 | 0.08 | 261 | 0 | 0.364 | 1 | 2 | cs | TRUE
47 | LV_2701-342_0_4_line_47 |  | 39 | 43 | 0.01855 | 0.125 | 0.08 | 261 | 0 | 0.364 | 1 | 1 | cs | TRUE
48 | LV_2701-342_0_4_line_48 |  | 40 | 45 | 0.030013 | 0.125 | 0.08 | 261 | 0 | 0.364 | 1 | 1 | cs | TRUE
49 | LV_2701-342_0_4_line_49 |  | 40 | 46 | 0.012113 | 0.125 | 0.08 | 261 | 0 | 0.364 | 1 | 1 | cs | TRUE
50 | LV_2701-342_0_4_line_50 |  | 41 | 47 | 0.0077654 | 0.125 | 0.08 | 261 | 0 | 0.364 | 1 | 1 | cs | TRUE
51 | LV_2701-342_0_4_line_51 |  | 42 | 48 | 0.0032582 | 0.125 | 0.08 | 261 | 0 | 0.364 | 1 | 2 | cs | TRUE
52 | LV_2701-342_0_4_line_52 |  | 43 | 44 | 0.0098934 | 0.125 | 0.08 | 261 | 0 | 0.364 | 1 | 1 | cs | TRUE
53 | LV_2701-342_0_4_line_53 |  | 45 | 49 | 0.012278 | 0.125 | 0.08 | 261 | 0 | 0.364 | 1 | 1 | cs | TRUE
54 | LV_2701-342_0_4_line_54 |  | 46 | 50 | 0.013213 | 0.125 | 0.08 | 261 | 0 | 0.364 | 1 | 1 | cs | TRUE
55 | LV_2701-342_0_4_line_55 |  | 47 | 51 | 0.0085692 | 0.125 | 0.08 | 261 | 0 | 0.364 | 1 | 1 | cs | TRUE
56 | LV_2701-342_0_4_line_56 |  | 48 | 52 | 0.0069835 | 0.125 | 0.08 | 261 | 0 | 0.364 | 1 | 2 | cs | TRUE
57 | LV_2701-342_0_4_line_57 |  | 49 | 65 | 0.012492 | 0.125 | 0.08 | 261 | 0 | 0.364 | 1 | 1 | cs | TRUE
58 | LV_2701-342_0_4_line_58 |  | 50 | 54 | 0.011999 | 0.125 | 0.08 | 261 | 0 | 0.364 | 1 | 1 | cs | TRUE
59 | LV_2701-342_0_4_line_59 |  | 51 | 68 | 0.0091521 | 0.125 | 0.08 | 261 | 0 | 0.364 | 1 | 1 | cs | TRUE
60 | LV_2701-342_0_4_line_60 |  | 52 | 70 | 0.0033949 | 0.125 | 0.08 | 261 | 0 | 0.364 | 1 | 2 | cs | TRUE
61 | LV_2701-342_0_4_line_61 |  | 53 | 54 | 0.01044 | 0.125 | 0.08 | 261 | 0 | 0.364 | 1 | 1 | cs | TRUE
62 | LV_2701-342_0_4_line_62 |  | 55 | 81 | 0.0078304 | 0.125 | 0.08 | 261 | 0 | 0.364 | 1 | 1 | cs | TRUE
63 | LV_2701-342_0_4_line_63 |  | 56 | 85 | 0.0097164 | 0.125 | 0.08 | 261 | 0 | 0.364 | 1 | 1 | cs | TRUE
64 | LV_2701-342_0_4_line_64 |  | 58 | 78 | 0.0022885 | 0.125 | 0.08 | 261 | 0 | 0.364 | 1 | 2 | cs | TRUE
65 | LV_2701-342_0_4_line_65 |  | 59 | 75 | 0.0087785 | 0.125 | 0.08 | 261 | 0 | 0.364 | 1 | 1 | cs | TRUE
66 | LV_2701-342_0_4_line_66 |  | 60 | 66 | 0.020788 | 0.125 | 0.08 | 261 | 0 | 0.364 | 1 | 1 | cs | TRUE
67 | LV_2701-342_0_4_line_67 |  | 61 | 74 | 0.0095377 | 0.125 | 0.08 | 261 | 0 | 0.364 | 1 | 1 | cs | TRUE
68 | LV_2701-342_0_4_line_68 |  | 62 | 63 | 0.012953 | 0.125 | 0.08 | 261 | 0 | 0.364 | 1 | 1 | cs | TRUE
69 | LV_2701-342_0_4_line_69 |  | 63 | 80 | 0.0087585 | 0.125 | 0.08 | 261 | 0 | 0.364 | 1 | 1 | cs | TRUE
70 | LV_2701-342_0_4_line_70 |  | 66 | 67 | 0.010211 | 0.125 | 0.08 | 261 | 0 | 0.364 | 1 | 1 | cs | TRUE
71 | LV_2701-342_0_4_line_71 |  | 68 | 69 | 0.009147 | 0.125 | 0.08 | 261 | 0 | 0.364 | 1 | 1 | cs | TRUE
72 | LV_2701-342_0_4_line_72 |  | 69 | 74 | 0.0089807 | 0.125 | 0.08 | 261 | 0 | 0.364 | 1 | 1 | cs | TRUE
73 | LV_2701-342_0_4_line_73 |  | 70 | 71 | 0.0041168 | 0.125 | 0.08 | 261 | 0 | 0.364 | 1 | 2 | cs | TRUE
74 | LV_2701-342_0_4_line_74 |  | 71 | 72 | 0.0051599 | 0.125 | 0.08 | 261 | 0 | 0.364 | 1 | 2 | cs | TRUE
75 | LV_2701-342_0_4_line_75 |  | 72 | 73 | 0.0031364 | 0.125 | 0.08 | 261 | 0 | 0.364 | 1 | 2 | cs | TRUE
76 | LV_2701-342_0_4_line_76 |  | 73 | 78 | 0.005928 | 0.125 | 0.08 | 261 | 0 | 0.364 | 1 | 2 | cs | TRUE
77 | LV_2701-342_0_4_line_77 |  | 75 | 76 | 0.0088512 | 0.125 | 0.08 | 261 | 0 | 0.364 | 1 | 1 | cs | TRUE
78 | LV_2701-342_0_4_line_78 |  | 76 | 77 | 0.013273 | 0.125 | 0.08 | 261 | 0 | 0.364 | 1 | 1 | cs | TRUE
79 | LV_2701-342_0_4_line_79 |  | 77 | 79 | 0.012744 | 0.125 | 0.08 | 261 | 0 | 0.364 | 1 | 1 | cs | TRUE
80 | LV_2701-342_0_4_line_80 |  | 79 | 80 | 0.0079593 | 0.125 | 0.08 | 261 | 0 | 0.364 | 1 | 1 | cs | TRUE
81 | LV_2701-342_0_4_line_81 |  | 81 | 82 | 0.016383 | 0.125 | 0.08 | 261 | 0 | 0.364 | 1 | 1 | cs | TRUE
82 | LV_2701-342_0_4_line_82 |  | 82 | 83 | 0.011384 | 0.125 | 0.08 | 261 | 0 | 0.364 | 1 | 1 | cs | TRUE
83 | LV_2701-342_0_4_line_83 |  | 83 | 84 | 0.014993 | 0.125 | 0.08 | 261 | 0 | 0.364 | 1 | 1 | cs | TRUE
84 | LV_2701-342_0_4_line_84 |  | 84 | 85 | 0.00015147 | 0.125 | 0.08 | 261 | 0 | 0.364 | 1 | 1 | cs | TRUE

## trafo
| name | std_type | hv_bus | lv_bus | sn_mva | vn_hv_kv | vn_lv_kv | vk_percent | vkr_percent | pfe_kw | i0_percent | shift_degree | tap_side | tap_neutral | tap_min | tap_max | tap_step_percent | tap_step_degree | tap_pos | tap_phase_shifter | parallel | df | in_service
0 | LV_2701-342_0_4_trafo_51 | 0.63 MVA 20/0.4 kV | 86 | 52 | 0.63 | 20 | 0.4 | 6 | 1.206 | 1.65 | 0.2619 | 150 | hv | 0 | -2 | 2 | 2.5 | 0 | 0 | FALSE | 1 | 1 | TRUE

## line_geodata
| x0 | y0 | x1 | y1 | x2 | y2 | x3 | y3
0 | 2610441.3294 | 1266574.8011 | 2610446.0519 | 1266573.0997
1 | 2610441.3294 | 1266574.8011 | 2610436.4382 | 1266576.5633
2 | 2610457.3675 | 1266569.0229 | 2610446.0519 | 1266573.0997
3 | 2610432.357 | 1266578.0337 | 2610436.4382 | 1266576.5633
4 | 2610457.3675 | 1266569.0229 | 2610466.537 | 1266565.7193
5 | 2610432.357 | 1266578.0337 | 2610428.5859 | 1266579.3924
6 | 2610466.537 | 1266565.7193 | 2610475.8293 | 1266562.3714
7 | 2610424.6365 | 1266580.8153 | 2610428.5859 | 1266579.3924
8 | 2610424.6365 | 1266580.8153 | 2610420.7211 | 1266582.2259
9 | 2610321.7532 | 1266547.3072 | 2610319.5627 | 1266554.7547
10 | 2610322.8179 | 1266543.6873 | 2610321.7532 | 1266547.3072
11 | 2610317.781 | 1266560.8121 | 2610319.5627 | 1266554.7547
12 | 2610324.8471 | 1266536.8861 | 2610322.8179 | 1266543.6873
13 | 2610316.457 | 1266565.3136 | 2610317.781 | 1266560.8121
14 | 2610324.8471 | 1266536.8861 | 2610338.8716 | 1266528.6285
15 | 2610316.457 | 1266565.3136 | 2610315.9178 | 1266567.1476
16 | 2610348.2494 | 1266524.7739 | 2610345.5019 | 1266524.7247 | 2610338.8716 | 1266528.6285
17 | 2610315.9178 | 1266567.1476 | 2610314.068 | 1266573.4395
18 | 2610542.8183 | 1266614.6783 | 2610546.8199 | 1266620.6785 | 2610550.8431 | 1266627.179
19 | 2610550.8431 | 1266627.179 | 2610536.7084 | 1266632.4808
20 | 2610542.8183 | 1266614.6783 | 2610526.9576 | 1266590.8861
21 | 2610520.84 | 1266638.4327 | 2610536.7084 | 1266632.4808
22 | 2610431.9871 | 1266658.4467 | 2610420.8308 | 1266662.9303 | 2610413.4048 | 1266665.7438
23 | 2610431.9871 | 1266658.4467 | 2610422.2649 | 1266641.4242
24 | 2610431.9871 | 1266658.4467 | 2610441.0628 | 1266655.6051 | 2610445.4991 | 1266653.9059
25 | 2610431.9871 | 1266658.4467 | 2610434.5611 | 1266662.9544 | 2610438.4628 | 1266670.1551
26 | 2610402.0317 | 1266670.0527 | 2610413.4048 | 1266665.7438
27 | 2610422.2649 | 1266641.4242 | 2610418.6931 | 1266635.1704
28 | 2610445.4991 | 1266653.9059 | 2610454.9664 | 1266650.2796
29 | 2610438.4628 | 1266670.1551 | 2610448.9044 | 1266665.4146 | 2610455.4092 | 1266662.9748
30 | 2610464.2329 | 1266659.6651 | 2610455.4092 | 1266662.9748
31 | 2610297.0945 | 1266631.2371 | 2610300.1992 | 1266620.6129
32 | 2610297.0945 | 1266631.2371 | 2610315.5575 | 1266623.7331
33 | 2610300.1992 | 1266620.6129 | 2610305.3243 | 1266603.1804
34 | 2610323.1726 | 1266620.638 | 2610315.5575 | 1266623.7331
35 | 2610518.2695 | 1266577.8534 | 2610526.9576 | 1266590.8861
36 | 2610351.9492 | 1266518.3314 | 2610348.2494 | 1266524.7739
37 | 2610356.3042 | 1266516.1152 | 2610351.9492 | 1266518.3314
38 | 2610356.3042 | 1266516.1152 | 2610368.0826 | 1266511.2507
39 | 2610368.9145 | 1266548.0265 | 2610372.8039 | 1266554.8344
40 | 2610368.9145 | 1266548.0265 | 2610365.0497 | 1266541.2618
41 | 2610377.4419 | 1266562.9525 | 2610372.8039 | 1266554.8344
42 | 2610377.4419 | 1266562.9525 | 2610382.5196 | 1266571.8403
43 | 2610393.9611 | 1266591.8671 | 2610382.5196 | 1266571.8403
44 | 2610393.9611 | 1266591.8671 | 2610384.8404 | 1266590.2834
45 | 2610393.9611 | 1266591.8671 | 2610372.413 | 1266600.625
46 | 2610393.9611 | 1266591.8671 | 2610401.699 | 1266605.4152
47 | 2610393.9611 | 1266591.8671 | 2610411.4133 | 1266585.5793
48 | 2610384.8404 | 1266590.2834 | 2610383.3527 | 1266592.9493 | 2610381.4917 | 1266593.9023 | 2610358.3262 | 1266602.9494
49 | 2610384.8404 | 1266590.2834 | 2610385.1467 | 1266587.3152 | 2610380.6796 | 1266579.3539
50 | 2610372.413 | 1266600.625 | 2610365.2191 | 1266603.5488
51 | 2610403.3148 | 1266608.2445 | 2610401.699 | 1266605.4152
52 | 2610411.4133 | 1266585.5793 | 2610420.7211 | 1266582.2259
53 | 2610358.3262 | 1266602.9494 | 2610346.8898 | 1266607.4157
54 | 2610374.2141 | 1266567.8311 | 2610380.6796 | 1266579.3539
55 | 2610365.2191 | 1266603.5488 | 2610357.2806 | 1266606.7753
56 | 2610406.7783 | 1266614.3086 | 2610403.3148 | 1266608.2445
57 | 2610335.2542 | 1266611.9599 | 2610346.8898 | 1266607.4157
58 | 2610368.3426 | 1266557.3669 | 2610374.2141 | 1266567.8311
59 | 2610348.802 | 1266610.2213 | 2610357.2806 | 1266606.7753
60 | 2610406.7783 | 1266614.3086 | 2610408.462 | 1266617.2566
61 | 2610368.3426 | 1266557.3669 | 2610363.2341 | 1266548.2625
62 | 2610471.5645 | 1266656.9152 | 2610464.2329 | 1266659.6651
63 | 2610520.84 | 1266638.4327 | 2610511.7425 | 1266641.845
64 | 2610417.5582 | 1266633.1831 | 2610418.6931 | 1266635.1704
65 | 2610454.9664 | 1266650.2796 | 2610463.1641 | 1266647.1396
66 | 2610305.3243 | 1266603.1804 | 2610311.1878 | 1266583.2363
67 | 2610332.0084 | 1266617.0468 | 2610323.1726 | 1266620.638
68 | 2610523.4558 | 1266624.114 | 2610521.0451 | 1266624.9692 | 2610511.3375 | 1266628.6875
69 | 2610503.1585 | 1266631.8203 | 2610511.3375 | 1266628.6875
70 | 2610311.1878 | 1266583.2363 | 2610314.068 | 1266573.4395
71 | 2610340.3282 | 1266613.6654 | 2610348.802 | 1266610.2213
72 | 2610332.0084 | 1266617.0468 | 2610340.3282 | 1266613.6654
73 | 2610408.462 | 1266617.2566 | 2610410.5037 | 1266620.8314
74 | 2610413.0627 | 1266625.312 | 2610410.5037 | 1266620.8314
75 | 2610414.6182 | 1266628.0356 | 2610413.0627 | 1266625.312
76 | 2610414.6182 | 1266628.0356 | 2610417.5582 | 1266633.1831
77 | 2610471.4298 | 1266643.9735 | 2610463.1641 | 1266647.1396
78 | 2610471.4298 | 1266643.9735 | 2610483.8246 | 1266639.2259
79 | 2610495.7258 | 1266634.6673 | 2610483.8246 | 1266639.2259
80 | 2610503.1585 | 1266631.8203 | 2610495.7258 | 1266634.6673
81 | 2610471.5645 | 1266656.9152 | 2610486.9038 | 1266651.1616
82 | 2610497.5629 | 1266647.1636 | 2610486.9038 | 1266651.1616
83 | 2610497.5629 | 1266647.1636 | 2610511.6007 | 1266641.8982
84 | 2610511.6007 | 1266641.8982 | 2610511.7425 | 1266641.845

## bus_geodata
| x | y | coords
0 | 2610441.3294 | 1266574.8011
1 | 2610446.0519 | 1266573.0997
2 | 2610436.4382 | 1266576.5633
3 | 2610457.3675 | 1266569.0229
4 | 2610432.357 | 1266578.0337
5 | 2610466.537 | 1266565.7193
6 | 2610428.5859 | 1266579.3924
7 | 2610475.8293 | 1266562.3714
8 | 2610424.6365 | 1266580.8153
9 | 2610321.7532 | 1266547.3072
10 | 2610319.5627 | 1266554.7547
11 | 2610322.8179 | 1266543.6873
12 | 2610317.781 | 1266560.8121
13 | 2610324.8471 | 1266536.8861
14 | 2610316.457 | 1266565.3136
15 | 2610338.8716 | 1266528.6285
16 | 2610315.9179 | 1266567.1476
17 | 2610550.8431 | 1266627.179
18 | 2610542.8183 | 1266614.6783
19 | 2610536.7084 | 1266632.4808
20 | 2610431.987 | 1266658.4467
21 | 2610413.4048 | 1266665.7438
22 | 2610422.2649 | 1266641.4242
23 | 2610445.4991 | 1266653.9059
24 | 2610438.4628 | 1266670.1551
25 | 2610455.4092 | 1266662.9748
26 | 2610297.0945 | 1266631.2371
27 | 2610300.1992 | 1266620.6129
28 | 2610315.5575 | 1266623.7331
29 | 2610526.9576 | 1266590.8861
30 | 2610351.9492 | 1266518.3314
31 | 2610348.2494 | 1266524.7739
32 | 2610356.3042 | 1266516.1152
33 | 2610368.0826 | 1266511.2507
34 | 2610368.9145 | 1266548.0265
35 | 2610372.8039 | 1266554.8344
36 | 2610365.0497 | 1266541.2618
37 | 2610377.4419 | 1266562.9525
38 | 2610382.5196 | 1266571.8403
39 | 2610393.9611 | 1266591.8671
40 | 2610384.8404 | 1266590.2834
41 | 2610372.413 | 1266600.625
42 | 2610401.699 | 1266605.4152
43 | 2610411.4133 | 1266585.5793
44 | 2610420.7211 | 1266582.2259
45 | 2610358.3262 | 1266602.9494
46 | 2610380.6796 | 1266579.3539
47 | 2610365.2191 | 1266603.5488
48 | 2610403.3148 | 1266608.2445
49 | 2610346.8898 | 1266607.4157
50 | 2610374.2141 | 1266567.8311
51 | 2610357.2806 | 1266606.7753
52 | 2610406.7783 | 1266614.3086
53 | 2610363.2341 | 1266548.2625
54 | 2610368.3426 | 1266557.3669
55 | 2610464.2329 | 1266659.6651
56 | 2610520.84 | 1266638.4327
57 | 2610402.0317 | 1266670.0527
58 | 2610418.6931 | 1266635.1704
59 | 2610454.9664 | 1266650.2796
60 | 2610305.3243 | 1266603.1804
61 | 2610323.1726 | 1266620.638
62 | 2610523.4558 | 1266624.114
63 | 2610511.3375 | 1266628.6875
64 | 2610518.2695 | 1266577.8534
65 | 2610335.2542 | 1266611.9599
66 | 2610311.1878 | 1266583.2363
67 | 2610314.068 | 1266573.4395
68 | 2610348.802 | 1266610.2213
69 | 2610340.3282 | 1266613.6654
70 | 2610408.462 | 1266617.2566
71 | 2610410.5037 | 1266620.8314
72 | 2610413.0627 | 1266625.312
73 | 2610414.6182 | 1266628.0356
74 | 2610332.0084 | 1266617.0468
75 | 2610463.1641 | 1266647.1396
76 | 2610471.4298 | 1266643.9735
77 | 2610483.8246 | 1266639.2259
78 | 2610417.5582 | 1266633.1831
79 | 2610495.7258 | 1266634.6673
80 | 2610503.1585 | 1266631.8203
81 | 2610471.5645 | 1266656.9152
82 | 2610486.9038 | 1266651.1616
83 | 2610497.5629 | 1266647.1636
84 | 2610511.6007 | 1266641.8982
85 | 2610511.7425 | 1266641.845
86 | 2610393.9611 | 1266591.8671

## line_std_types
| c_nf_per_km | r_ohm_per_km | x_ohm_per_km | max_i_ka | type | q_mm2 | alpha | voltage_rating
NAYY 4x50 SE | 210 | 0.642 | 0.083 | 0.142 | cs | 50 | 0.00403 | LV
NAYY 4x120 SE | 264 | 0.225 | 0.08 | 0.242 | cs | 120 | 0.00403 | LV
NAYY 4x150 SE | 261 | 0.208 | 0.08 | 0.27 | cs | 150 | 0.00403 | LV
NA2XS2Y 1x95 RM/25 12/20 kV | 216 | 0.313 | 0.132 | 0.252 | cs | 95 | 0.00403 | MV
NA2XS2Y 1x185 RM/25 12/20 kV | 273 | 0.161 | 0.117 | 0.362 | cs | 185 | 0.00403 | MV
NA2XS2Y 1x240 RM/25 12/20 kV | 304 | 0.122 | 0.112 | 0.421 | cs | 240 | 0.00403 | MV
NA2XS2Y 1x95 RM/25 6/10 kV | 315 | 0.313 | 0.123 | 0.249 | cs | 95 | 0.00403 | MV
NA2XS2Y 1x185 RM/25 6/10 kV | 406 | 0.161 | 0.11 | 0.358 | cs | 185 | 0.00403 | MV
NA2XS2Y 1x240 RM/25 6/10 kV | 456 | 0.122 | 0.105 | 0.416 | cs | 240 | 0.00403 | MV
NA2XS2Y 1x150 RM/25 12/20 kV | 250 | 0.206 | 0.116 | 0.319 | cs | 150 | 0.00403 | MV
NA2XS2Y 1x120 RM/25 12/20 kV | 230 | 0.253 | 0.119 | 0.283 | cs | 120 | 0.00403 | MV
NA2XS2Y 1x70 RM/25 12/20 kV | 190 | 0.443 | 0.132 | 0.22 | cs | 70 | 0.00403 | MV
NA2XS2Y 1x150 RM/25 6/10 kV | 360 | 0.206 | 0.11 | 0.315 | cs | 150 | 0.00403 | MV
NA2XS2Y 1x120 RM/25 6/10 kV | 340 | 0.253 | 0.113 | 0.28 | cs | 120 | 0.00403 | MV
NA2XS2Y 1x70 RM/25 6/10 kV | 280 | 0.443 | 0.123 | 0.217 | cs | 70 | 0.00403 | MV
N2XS(FL)2Y 1x120 RM/35 64/110 kV | 112 | 0.153 | 0.166 | 0.366 | cs | 120 | 0.00393 | HV
N2XS(FL)2Y 1x185 RM/35 64/110 kV | 125 | 0.099 | 0.156 | 0.457 | cs | 185 | 0.00393 | HV
N2XS(FL)2Y 1x240 RM/35 64/110 kV | 135 | 0.075 | 0.149 | 0.526 | cs | 240 | 0.00393 | HV
N2XS(FL)2Y 1x300 RM/35 64/110 kV | 144 | 0.06 | 0.144 | 0.588 | cs | 300 | 0.00393 | HV
15-AL1/3-ST1A 0.4 | 11 | 1.8769 | 0.35 | 0.105 | ol | 16 | 0.00403 | LV
24-AL1/4-ST1A 0.4 | 11.25 | 1.2012 | 0.335 | 0.14 | ol | 24 | 0.00403 | LV
48-AL1/8-ST1A 0.4 | 12.2 | 0.5939 | 0.3 | 0.21 | ol | 48 | 0.00403 | LV
94-AL1/15-ST1A 0.4 | 13.2 | 0.306 | 0.29 | 0.35 | ol | 94 | 0.00403 | LV
34-AL1/6-ST1A 10.0 | 9.7 | 0.8342 | 0.36 | 0.17 | ol | 34 | 0.00403 | MV
48-AL1/8-ST1A 10.0 | 10.1 | 0.5939 | 0.35 | 0.21 | ol | 48 | 0.00403 | MV
70-AL1/11-ST1A 10.0 | 10.4 | 0.4132 | 0.339 | 0.29 | ol | 70 | 0.00403 | MV
94-AL1/15-ST1A 10.0 | 10.75 | 0.306 | 0.33 | 0.35 | ol | 94 | 0.00403 | MV
122-AL1/20-ST1A 10.0 | 11.1 | 0.2376 | 0.323 | 0.41 | ol | 122 | 0.00403 | MV
149-AL1/24-ST1A 10.0 | 11.25 | 0.194 | 0.315 | 0.47 | ol | 149 | 0.00403 | MV
34-AL1/6-ST1A 20.0 | 9.15 | 0.8342 | 0.382 | 0.17 | ol | 34 | 0.00403 | MV
48-AL1/8-ST1A 20.0 | 9.5 | 0.5939 | 0.372 | 0.21 | ol | 48 | 0.00403 | MV
70-AL1/11-ST1A 20.0 | 9.7 | 0.4132 | 0.36 | 0.29 | ol | 70 | 0.00403 | MV
94-AL1/15-ST1A 20.0 | 10 | 0.306 | 0.35 | 0.35 | ol | 94 | 0.00403 | MV
122-AL1/20-ST1A 20.0 | 10.3 | 0.2376 | 0.344 | 0.41 | ol | 122 | 0.00403 | MV
149-AL1/24-ST1A 20.0 | 10.5 | 0.194 | 0.337 | 0.47 | ol | 149 | 0.00403 | MV
184-AL1/30-ST1A 20.0 | 10.75 | 0.1571 | 0.33 | 0.535 | ol | 184 | 0.00403 | MV
243-AL1/39-ST1A 20.0 | 11 | 0.1188 | 0.32 | 0.645 | ol | 243 | 0.00403 | MV
48-AL1/8-ST1A 110.0 | 8 | 0.5939 | 0.46 | 0.21 | ol | 48 | 0.00403 | HV
70-AL1/11-ST1A 110.0 | 8.4 | 0.4132 | 0.45 | 0.29 | ol | 70 | 0.00403 | HV
94-AL1/15-ST1A 110.0 | 8.65 | 0.306 | 0.44 | 0.35 | ol | 94 | 0.00403 | HV
122-AL1/20-ST1A 110.0 | 8.5 | 0.2376 | 0.43 | 0.41 | ol | 122 | 0.00403 | HV
149-AL1/24-ST1A 110.0 | 8.75 | 0.194 | 0.41 | 0.47 | ol | 149 | 0.00403 | HV
184-AL1/30-ST1A 110.0 | 8.8 | 0.1571 | 0.4 | 0.535 | ol | 184 | 0.00403 | HV
243-AL1/39-ST1A 110.0 | 9 | 0.1188 | 0.39 | 0.645 | ol | 243 | 0.00403 | HV
305-AL1/39-ST1A 110.0 | 9.2 | 0.0949 | 0.38 | 0.74 | ol | 305 | 0.00403 | HV
490-AL1/64-ST1A 110.0 | 9.75 | 0.059 | 0.37 | 0.96 | ol | 490 | 0.00403 | HV
679-AL1/86-ST1A 110.0 | 9.95 | 0.042 | 0.36 | 1.15 | ol | 679 | 0.00403 | HV
490-AL1/64-ST1A 220.0 | 10 | 0.059 | 0.285 | 0.96 | ol | 490 | 0.00403 | HV
679-AL1/86-ST1A 220.0 | 11.7 | 0.042 | 0.275 | 1.15 | ol | 679 | 0.00403 | HV
490-AL1/64-ST1A 380.0 | 11 | 0.059 | 0.253 | 0.96 | ol | 490 | 0.00403 | HV
679-AL1/86-ST1A 380.0 | 14.6 | 0.042 | 0.25 | 1.15 | ol | 679 | 0.00403 | HV

## trafo_std_types
| i0_percent | pfe_kw | vkr_percent | sn_mva | vn_lv_kv | vn_hv_kv | vk_percent | shift_degree | vector_group | tap_side | tap_neutral | tap_min | tap_max | tap_step_degree | tap_step_percent | tap_phase_shifter
160 MVA 380/110 kV | 0.06 | 60 | 0.25 | 160 | 110 | 380 | 12.2 | 0 | Yy0 | hv | 0 | -9 | 9 | 0 | 1.5 | FALSE
100 MVA 220/110 kV | 0.06 | 55 | 0.26 | 100 | 110 | 220 | 12 | 0 | Yy0 | hv | 0 | -9 | 9 | 0 | 1.5 | FALSE
63 MVA 110/20 kV | 0.04 | 22 | 0.32 | 63 | 20 | 110 | 18 | 150 | YNd5 | hv | 0 | -9 | 9 | 0 | 1.5 | FALSE
40 MVA 110/20 kV | 0.05 | 18 | 0.34 | 40 | 20 | 110 | 16.2 | 150 | YNd5 | hv | 0 | -9 | 9 | 0 | 1.5 | FALSE
25 MVA 110/20 kV | 0.07 | 14 | 0.41 | 25 | 20 | 110 | 12 | 150 | YNd5 | hv | 0 | -9 | 9 | 0 | 1.5 | FALSE
63 MVA 110/10 kV | 0.04 | 22 | 0.32 | 63 | 10 | 110 | 18 | 150 | YNd5 | hv | 0 | -9 | 9 | 0 | 1.5 | FALSE
40 MVA 110/10 kV | 0.05 | 18 | 0.34 | 40 | 10 | 110 | 16.2 | 150 | YNd5 | hv | 0 | -9 | 9 | 0 | 1.5 | FALSE
25 MVA 110/10 kV | 0.07 | 14 | 0.41 | 25 | 10 | 110 | 12 | 150 | YNd5 | hv | 0 | -9 | 9 | 0 | 1.5 | FALSE
0.25 MVA 20/0.4 kV | 0.32 | 0.8 | 1.44 | 0.25 | 0.4 | 20 | 6 | 150 | Yzn5 | hv | 0 | -2 | 2 | 0 | 2.5 | FALSE
0.4 MVA 20/0.4 kV | 0.3375 | 1.35 | 1.425 | 0.4 | 0.4 | 20 | 6 | 150 | Dyn5 | hv | 0 | -2 | 2 | 0 | 2.5 | FALSE
0.63 MVA 20/0.4 kV | 0.2619 | 1.65 | 1.206 | 0.63 | 0.4 | 20 | 6 | 150 | Dyn5 | hv | 0 | -2 | 2 | 0 | 2.5 | FALSE
0.25 MVA 10/0.4 kV | 0.24 | 0.6 | 1.2 | 0.25 | 0.4 | 10 | 4 | 150 | Dyn5 | hv | 0 | -2 | 2 | 0 | 2.5 | FALSE
0.4 MVA 10/0.4 kV | 0.2375 | 0.95 | 1.325 | 0.4 | 0.4 | 10 | 4 | 150 | Dyn5 | hv | 0 | -2 | 2 | 0 | 2.5 | FALSE
0.63 MVA 10/0.4 kV | 0.1873 | 1.18 | 1.0794 | 0.63 | 0.4 | 10 | 4 | 150 | Dyn5 | hv | 0 | -2 | 2 | 0 | 2.5 | FALSE

## trafo3w_std_types
| sn_hv_mva | sn_mv_mva | sn_lv_mva | vn_hv_kv | vn_mv_kv | vn_lv_kv | vk_hv_percent | vk_mv_percent | vk_lv_percent | vkr_hv_percent | vkr_mv_percent | vkr_lv_percent | pfe_kw | i0_percent | shift_mv_degree | shift_lv_degree | vector_group | tap_side | tap_neutral | tap_min | tap_max | tap_step_percent
63/25/38 MVA 110/20/10 kV | 63 | 25 | 38 | 110 | 20 | 10 | 10.4 | 10.4 | 10.4 | 0.28 | 0.32 | 0.35 | 35 | 0.89 | 0 | 0 | YN0yn0yn0 | hv | 0 | -10 | 10 | 1.2
63/25/38 MVA 110/10/10 kV | 63 | 25 | 38 | 110 | 10 | 10 | 10.4 | 10.4 | 10.4 | 0.28 | 0.32 | 0.35 | 35 | 0.89 | 0 | 0 | YN0yn0yn0 | hv | 0 | -10 | 10 | 1.2

## fuse_std_types
| fuse_type | i_rated_a | t_avg | t_min | t_total | x_avg | x_min | x_total
HV 100A | HV 100A | 100 | 0 | [10.0, 3.64, 0.854, 0.281, 0.1, 0.0531, 0.022, 0.01] | [10.0, 4.267, 1.21, 0.403, 0.1, 0.058, 0.022, 0.01] | 0 | [300.0, 350.0, 450.0, 550.0, 700.0, 850.0, 1200.0, 1752.0] | [600.0, 700.0, 900.0, 1150.0, 1665.0, 2000.0, 3000.0, 4313.0]
HV 10A | HV 10A | 10 | 0 | [10.0, 1675.0, 0.344, 0.156, 0.1, 0.0417, 0.0171, 0.01] | [10.0, 1.3, 0.3, 0.155, 0.1, 0.0555, 0.023, 0.01] | 0 | [30.0, 32.0, 35.0, 37.0, 39.0, 50.0, 70.0, 88.0] | [60.0, 70.0, 80.0, 87.0, 94.0, 110.0, 150.0, 216.0]
HV 125A | HV 125A | 125 | 0 | [10.0, 1.82, 0.344, 0.1, 0.0467, 0.0269, 0.01] | [10.0, 2.478, 0.426, 0.1, 0.0427, 0.0211, 0.01] | 0 | [375.0, 500.0, 700.0, 925.0, 1200.0, 1500.0, 2341.0] | [750.0, 1000.0, 1500.0, 2200.0, 3000.0, 4000.0, 5765.0]
HV 160A | HV 160A | 160 | 0 | [10.0, 4.15, 1.03, 0.198, 0.1, 0.051, 0.0172, 0.01] | [10.0, 2.3, 0.734, 0.274, 0.1, 0.046, 0.0177, 0.01] | 0 | [480.0, 550.0, 700.0, 1000.0, 1260.0, 1600.0, 2500.0, 3227.0] | [960.0, 1300.0, 1700.0, 2200.0, 2996.0, 4000.0, 6000.0, 7946.0]
HV 16A | HV 16A | 16 | 0 | [10.0, 0.352, 0.164, 0.1, 0.0649, 0.0342, 0.01] | [10.0, 2.34, 0.722, 0.181, 0.1, 0.055, 0.0296, 0.01] | 0 | [48.0, 60.0, 65.0, 71.0, 80.0, 100.0, 162.0] | [96.0, 110.0, 125.0, 150.0, 168.0, 200.0, 250.0, 398.0]
HV 200A | HV 200A | 200 | 0 | [10.0, 4.267, 1.21, 0.403, 0.1, 0.058, 0.022, 0.01] | [10.0, 3.73, 1.654, 0.328, 0.1, 0.0531, 0.019, 0.01] | 0 | [600.0, 700.0, 900.0, 1150.0, 1665.0, 2000.0, 3000.0, 4313.0] | [1200.0, 1500.0, 1800.0, 2700.0, 3960.0, 5000.0, 7500.0, 10620.0]
HV 20A | HV 20A | 20 | 0 | [10.0, 1.3, 0.3, 0.155, 0.1, 0.0555, 0.023, 0.01] | [10.0, 1.3, 0.161, 0.1, 0.0611, 0.0399, 0.0141, 0.01] | 0 | [60.0, 70.0, 80.0, 87.0, 94.0, 110.0, 150.0, 216.0] | [120.0, 150.0, 200.0, 223.0, 260.0, 300.0, 450.0, 532.0]
HV 25A | HV 25A | 25 | 0 | [10.0, 2.512, 0.833, 0.299, 0.1, 0.0372, 0.0223, 0.01] | [10.0, 3.125, 0.597, 0.198, 0.1, 0.0378, 0.022, 0.01] | 0 | [75.0, 82.0, 90.0, 100.0, 124.0, 170.0, 200.0, 289.0] | [150.0, 170.0, 210.0, 250.0, 294.0, 400.0, 500.0, 711.0]
HV 31.5A | HV 31.5A | 31.5 | 0 | [10.0, 2.34, 0.722, 0.181, 0.1, 0.055, 0.0296, 0.01] | [10.0, 2.84, 0.368, 0.164, 0.1, 0.0621, 0.0378, 0.0195, 0.01] | 0 | [95.0, 110.0, 125.0, 150.0, 165.0, 200.0, 250.0, 390.0] | [189.0, 220.0, 300.0, 350.0, 393.0, 450.0, 530.0, 700.0, 960.0]
HV 40A | HV 40A | 40 | 0 | [10.0, 1.3, 0.161, 0.1, 0.0611, 0.0399, 0.0141, 0.01] | [10.0, 2.05, 0.369, 0.198, 0.1, 0.051, 0.0298, 0.01] | 0 | [120.0, 150.0, 200.0, 223.0, 260.0, 300.0, 450.0, 532.0] | [240.0, 300.0, 400.0, 450.0, 530.0, 650.0, 800.0, 1311.0]
HV 50A | HV 50A | 50 | 0 | [10.0, 3.215, 0.597, 0.198, 0.1, 0.0378, 0.022, 0.01] | [10.0, 3.64, 0.854, 0.281, 0.1, 0.0531, 0.022, 0.01] | 0 | [150.0, 170.0, 210.0, 250.0, 294.0, 400.0, 500.0, 711.0] | [300.0, 350.0, 450.0, 550.0, 700.0, 850.0, 1200.0, 1752.0]
HV 6.3A | HV 6.3A | 6.3 | 0 | [10.0, 1.39, 0.344, 0.168, 0.1, 0.056, 0.0263, 0.01] | [10.0, 1.711, 0.516, 0.198, 0.1, 0.0634, 0.0303, 0.01] | 0 | [19.0, 19.5, 20.4, 20.8, 22.0, 25.0, 32.0, 48.0] | [38.0, 40.0, 43.0, 48.0, 53.0, 60.0, 75.0, 118.0]
HV 63A | HV 63A | 63 | 0 | [10.0, 2.84, 0.368, 0.164, 0.1, 0.0621, 0.0378, 0.0195, 0.01] | [10.0, 1.82, 0.344, 0.1, 0.0467, 0.0269, 0.01] | 0 | [189.0, 220.0, 300.0, 350.0, 393.0, 450.0, 530.0, 700.0, 961.0] | [378.0, 500.0, 700.0, 934.0, 1200.0, 1500.0, 2366.0]
HV 80A | HV 80A | 80 | 0 | [10.0, 2.05, 0.369, 0.198, 0.1, 0.051, 0.0298, 0.01] | [10.0, 4.15, 1.03, 0.198, 0.1, 0.051, 0.0172, 0.01] | 0 | [240.0, 300.0, 400.0, 450.0, 530.0, 650.0, 800.0, 1311.0] | [480.0, 550.0, 700.0, 1000.0, 1260.0, 1600.0, 2500.0, 3227.0]
Siemens NH-1-100 | Siemens NH-1-100 | 100 | [5400.0, 2000.0, 400.0, 20.0, 1.0, 0.2, 0.012, 0.004] | 0 | 0 | [150.0, 190.0, 250.0, 430.0, 900.0, 1250.0, 2700.0, 3600.0] | 0 | 0
Siemens NH-1-125 | Siemens NH-1-125 | 125 | [4800.0, 120.0, 7.0, 0.1, 0.004] | 0 | 0 | [180.0, 400.0, 740.0, 2000.0, 4250.0] | 0 | 0
Siemens NH-1-16 | Siemens NH-1-16 | 16 | [4000.0, 400.0, 2.0, 0.1, 0.04, 0.01] | 0 | 0 | [26.0, 35.0, 75.0, 150.0, 200.0, 300.0] | 0 | 0
Siemens NH-1-160 | Siemens NH-1-160 | 160 | [4800.0, 120.0, 7.0, 0.1, 0.004] | 0 | 0 | [210.0, 500.0, 900.0, 2300.0, 5000.0] | 0 | 0
Siemens NH-1-25 | Siemens NH-1-25 | 25 | [4000.0, 1000.0, 10.0, 0.2, 0.02, 0.01] | 0 | 0 | [40.0, 50.0, 100.0, 210.0, 400.0, 500.0] | 0 | 0
Siemens NH-1-50 | Siemens NH-1-50 | 50 | [4000.0, 40.0, 4.0, 1.0, 0.02, 0.01] | 0 | 0 | [86.0, 200.0, 300.0, 400.0, 1000.0, 1280.0] | 0 | 0
Siemens NH-1-63 | Siemens NH-1-63 | 63 | [4000.0, 100.0, 10.0, 2.0, 0.04, 0.01] | 0 | 0 | [100.0, 200.0, 300.0, 400.0, 1000.0, 1500.0] | 0 | 0
Siemens NH-1-80 | Siemens NH-1-80 | 80 | [4800.0, 120.0, 7.0, 0.1, 0.01] | 0 | 0 | [150.58, 250.0, 450.0, 1150.0, 2470.0] | 0 | 0
Siemens NH-2-1000 | Siemens NH-2-1000 | 1000 | [4800.0, 120.0, 7.0, 0.1, 0.004] | 0 | 0 | [1900.0, 3500.0, 8400.0, 24000.0, 52000.0] | 0 | 0
Siemens NH-2-200 | Siemens NH-2-200 | 200 | [4800.0, 120.0, 7.0, 0.1, 0.004] | 0 | 0 | [280.0, 650.0, 1200.0, 3000.0, 7000.0] | 0 | 0
Siemens NH-2-224 | Siemens NH-2-224 | 224 | [4800.0, 120.0, 7.0, 0.2, 0.04, 0.004] | 0 | 0 | [400.0, 750.0, 1453.0, 3025.0, 4315.0, 7600.0] | 0 | 0
Siemens NH-2-250 | Siemens NH-2-250 | 250 | [4800.0, 120.0, 7.0, 0.1, 0.004] | 0 | 0 | [450.0, 800.0, 1650.0, 4000.0, 8500.0] | 0 | 0
Siemens NH-2-315 | Siemens NH-2-315 | 315 | [4800.0, 120.0, 7.0, 0.1, 0.004] | 0 | 0 | [550.0, 920.0, 1900.0, 5000.0, 11000.0] | 0 | 0
Siemens NH-2-355 | Siemens NH-2-355 | 355 | [4800.0, 120.0, 6.0, 0.1, 0.004] | 0 | 0 | [650.0, 1116.27, 2350.0, 5840.0, 12790.0] | 0 | 0
Siemens NH-2-400 | Siemens NH-2-400 | 400 | [4800.0, 120.0, 7.0, 0.1, 0.004] | 0 | 0 | [720.0, 1350.0, 2800.0, 6500.0, 15000.0] | 0 | 0
Siemens NH-2-425 | Siemens NH-2-425 | 425 | [4800.0, 120.0, 7.0, 0.1, 0.004] | 0 | 0 | [850.0, 1500.0, 3050.0, 7500.0, 16500.0] | 0 | 0
Siemens NH-2-630 | Siemens NH-2-630 | 630 | [4800.0, 120.0, 7.0, 0.1, 0.004] | 0 | 0 | [1200.0, 2000.0, 4800.0, 12000.0, 26000.0] | 0 | 0

## dtypes
| element | column | dtype
0 | bus | name | object
1 | bus | vn_kv | float64
2 | bus | type | object
3 | bus | zone | object
4 | bus | in_service | bool
5 | load | name | object
6 | load | bus | uint32
7 | load | p_mw | float64
8 | load | q_mvar | float64
9 | load | const_z_percent | float64
10 | load | const_i_percent | float64
11 | load | sn_mva | float64
12 | load | scaling | float64
13 | load | in_service | bool
14 | load | type | object
15 | ext_grid | name | object
16 | ext_grid | bus | uint32
17 | ext_grid | vm_pu | float64
18 | ext_grid | va_degree | float64
19 | ext_grid | slack_weight | float64
20 | ext_grid | in_service | bool
21 | line | name | object
22 | line | std_type | object
23 | line | from_bus | uint32
24 | line | to_bus | uint32
25 | line | length_km | float64
26 | line | r_ohm_per_km | float64
27 | line | x_ohm_per_km | float64
28 | line | c_nf_per_km | float64
29 | line | g_us_per_km | float64
30 | line | max_i_ka | float64
31 | line | df | float64
32 | line | parallel | uint32
33 | line | type | object
34 | line | in_service | bool
35 | trafo | name | object
36 | trafo | std_type | object
37 | trafo | hv_bus | uint32
38 | trafo | lv_bus | uint32
39 | trafo | sn_mva | float64
40 | trafo | vn_hv_kv | float64
41 | trafo | vn_lv_kv | float64
42 | trafo | vk_percent | float64
43 | trafo | vkr_percent | float64
44 | trafo | pfe_kw | float64
45 | trafo | i0_percent | float64
46 | trafo | shift_degree | float64
47 | trafo | tap_side | object
48 | trafo | tap_neutral | int32
49 | trafo | tap_min | int32
50 | trafo | tap_max | int32
51 | trafo | tap_step_percent | float64
52 | trafo | tap_step_degree | float64
53 | trafo | tap_pos | int32
54 | trafo | tap_phase_shifter | bool
55 | trafo | parallel | uint32
56 | trafo | df | float64
57 | trafo | in_service | bool
58 | line_geodata | coords | object
59 | bus_geodata | x | float64
60 | bus_geodata | y | float64
61 | bus_geodata | coords | object

## parameters
| version | format_version | converged | OPF_converged | name | f_hz | sn_mva
0 | 2.14.6 | 2.14.0 | FALSE | FALSE |  | 50 | 1