## bus
| name | vn_kv | type | zone | in_service
0 | bus_LV_2701-345_0_3_node_0 | 0.4 | n |  | TRUE
1 | bus_LV_2701-345_0_3_node_1 | 0.4 | n |  | TRUE
2 | bus_LV_2701-345_0_3_node_2 | 0.4 | n |  | TRUE
3 | bus_LV_2701-345_0_3_node_3 | 0.4 | n |  | TRUE
4 | bus_LV_2701-345_0_3_node_4 | 0.4 | n |  | TRUE
5 | bus_LV_2701-345_0_3_node_5 | 0.4 | n |  | TRUE
6 | bus_LV_2701-345_0_3_node_6 | 0.4 | n |  | TRUE
7 | bus_LV_2701-345_0_3_node_15 | 0.4 | n |  | TRUE
8 | bus_LV_2701-345_0_3_node_78 | 0.4 | n |  | TRUE
9 | bus_LV_2701-345_0_3_node_82 | 0.4 | n |  | TRUE
10 | bus_LV_2701-345_0_3_node_13 | 0.4 | n |  | TRUE
11 | bus_LV_2701-345_0_3_node_39 | 0.4 | n |  | TRUE
12 | bus_LV_2701-345_0_3_node_83 | 0.4 | n |  | TRUE
13 | bus_LV_2701-345_0_3_node_7 | 0.4 | n |  | TRUE
14 | bus_LV_2701-345_0_3_node_8 | 0.4 | n |  | TRUE
15 | bus_LV_2701-345_0_3_node_9 | 0.4 | n |  | TRUE
16 | bus_LV_2701-345_0_3_node_10 | 0.4 | n |  | TRUE
17 | bus_LV_2701-345_0_3_node_11 | 0.4 | n |  | TRUE
18 | bus_LV_2701-345_0_3_node_29 | 0.4 | n |  | TRUE
19 | bus_LV_2701-345_0_3_node_21 | 0.4 | n |  | TRUE
20 | bus_LV_2701-345_0_3_node_30 | 0.4 | n |  | TRUE
21 | bus_LV_2701-345_0_3_node_19 | 0.4 | n |  | TRUE
22 | bus_LV_2701-345_0_3_node_12 | 0.4 | n |  | TRUE
23 | bus_LV_2701-345_0_3_node_14 | 0.4 | n |  | TRUE
24 | bus_LV_2701-345_0_3_node_16 | 0.4 | n |  | TRUE
25 | bus_LV_2701-345_0_3_node_27 | 0.4 | n |  | TRUE
26 | bus_LV_2701-345_0_3_node_28 | 0.4 | n |  | TRUE
27 | bus_LV_2701-345_0_3_node_17 | 0.4 | n |  | TRUE
28 | bus_LV_2701-345_0_3_node_18 | 0.4 | n |  | TRUE
29 | bus_LV_2701-345_0_3_node_20 | 0.4 | n |  | TRUE
30 | bus_LV_2701-345_0_3_node_22 | 0.4 | n |  | TRUE
31 | bus_LV_2701-345_0_3_node_31 | 0.4 | n |  | TRUE
32 | bus_LV_2701-345_0_3_node_23 | 0.4 | n |  | TRUE
33 | bus_LV_2701-345_0_3_node_24 | 0.4 | n |  | TRUE
34 | bus_LV_2701-345_0_3_node_25 | 0.4 | n |  | TRUE
35 | bus_LV_2701-345_0_3_node_26 | 0.4 | n |  | TRUE
36 | bus_LV_2701-345_0_3_node_32 | 0.4 | n |  | TRUE
37 | bus_LV_2701-345_0_3_node_33 | 0.4 | n |  | TRUE
38 | bus_LV_2701-345_0_3_node_34 | 0.4 | n |  | TRUE
39 | bus_LV_2701-345_0_3_node_35 | 0.4 | n |  | TRUE
40 | bus_LV_2701-345_0_3_node_36 | 0.4 | n |  | TRUE
41 | bus_LV_2701-345_0_3_node_37 | 0.4 | n |  | TRUE
42 | bus_LV_2701-345_0_3_node_38 | 0.4 | n |  | TRUE
43 | bus_LV_2701-345_0_3_node_43 | 0.4 | n |  | TRUE
44 | bus_LV_2701-345_0_3_node_41 | 0.4 | n |  | TRUE
45 | bus_LV_2701-345_0_3_node_40 | 0.4 | n |  | TRUE
46 | bus_LV_2701-345_0_3_node_42 | 0.4 | n |  | TRUE
47 | bus_LV_2701-345_0_3_node_44 | 0.4 | n |  | TRUE
48 | bus_LV_2701-345_0_3_node_62 | 0.4 | n |  | TRUE
49 | bus_LV_2701-345_0_3_node_60 | 0.4 | n |  | TRUE
50 | bus_LV_2701-345_0_3_node_45 | 0.4 | n |  | TRUE
51 | bus_LV_2701-345_0_3_node_46 | 0.4 | n |  | TRUE
52 | bus_LV_2701-345_0_3_node_47 | 0.4 | n |  | TRUE
53 | bus_LV_2701-345_0_3_node_48 | 0.4 | n |  | TRUE
54 | bus_LV_2701-345_0_3_node_49 | 0.4 | n |  | TRUE
55 | bus_LV_2701-345_0_3_node_58 | 0.4 | n |  | TRUE
56 | bus_LV_2701-345_0_3_node_50 | 0.4 | n |  | TRUE
57 | bus_LV_2701-345_0_3_node_59 | 0.4 | n |  | TRUE
58 | bus_LV_2701-345_0_3_node_51 | 0.4 | n |  | TRUE
59 | bus_LV_2701-345_0_3_node_69 | 0.4 | n |  | TRUE
60 | bus_LV_2701-345_0_3_node_63 | 0.4 | n |  | TRUE
61 | bus_LV_2701-345_0_3_node_86 | 0.4 | n |  | TRUE
62 | bus_LV_2701-345_0_3_node_64 | 0.4 | n |  | TRUE
63 | bus_LV_2701-345_0_3_node_52 | 0.4 | n |  | TRUE
64 | bus_LV_2701-345_0_3_node_53 | 0.4 | n |  | TRUE
65 | bus_LV_2701-345_0_3_node_54 | 0.4 | n |  | TRUE
66 | bus_LV_2701-345_0_3_node_55 | 0.4 | n |  | TRUE
67 | bus_LV_2701-345_0_3_node_56 | 0.4 | n |  | TRUE
68 | bus_LV_2701-345_0_3_node_57 | 0.4 | n |  | TRUE
69 | bus_LV_2701-345_0_3_node_61 | 0.4 | n |  | TRUE
70 | bus_LV_2701-345_0_3_node_65 | 0.4 | n |  | TRUE
71 | bus_LV_2701-345_0_3_node_66 | 0.4 | n |  | TRUE
72 | bus_LV_2701-345_0_3_node_67 | 0.4 | n |  | TRUE
73 | bus_LV_2701-345_0_3_node_68 | 0.4 | n |  | TRUE
74 | bus_LV_2701-345_0_3_node_73 | 0.4 | n |  | TRUE
75 | bus_LV_2701-345_0_3_node_71 | 0.4 | n |  | TRUE
76 | bus_LV_2701-345_0_3_node_85 | 0.4 | n |  | TRUE
77 | bus_LV_2701-345_0_3_node_70 | 0.4 | n |  | TRUE
78 | bus_LV_2701-345_0_3_node_72 | 0.4 | n |  | TRUE
79 | bus_LV_2701-345_0_3_node_74 | 0.4 | n |  | TRUE
80 | bus_LV_2701-345_0_3_node_75 | 0.4 | n |  | TRUE
81 | bus_LV_2701-345_0_3_node_76 | 0.4 | n |  | TRUE
82 | bus_LV_2701-345_0_3_node_77 | 0.4 | n |  | TRUE
83 | bus_LV_2701-345_0_3_node_79 | 0.4 | n |  | TRUE
84 | bus_LV_2701-345_0_3_node_80 | 0.4 | n |  | TRUE
85 | bus_LV_2701-345_0_3_node_81 | 0.4 | n |  | TRUE
86 | bus_LV_2701-345_0_3_node_84 | 0.4 | n |  | TRUE
87 | bus_MV_567_0_node_12 | 20 | n |  | TRUE

## load
| name | bus | p_mw | q_mvar | const_z_percent | const_i_percent | sn_mva | scaling | in_service | type
0 | LV_2701-345_0_3_load_0 | 0 | 0.002341 | 0.0005867 | 0 | 0 |  | 1 | TRUE | wye
1 | LV_2701-345_0_3_load_1 | 1 | 0.0027699 | 0.0006942 | 0 | 0 |  | 1 | TRUE | wye
2 | LV_2701-345_0_3_load_3 | 3 | 0.002794 | 0.00070023 | 0 | 0 |  | 1 | TRUE | wye
3 | LV_2701-345_0_3_load_4 | 4 | 0.0024504 | 0.00061412 | 0 | 0 |  | 1 | TRUE | wye
4 | LV_2701-345_0_3_load_5 | 5 | 0.0071395 | 0.0017893 | 0 | 0 |  | 1 | TRUE | wye
5 | LV_2701-345_0_3_load_15 | 7 | 0.0017169 | 0.0004303 | 0 | 0 |  | 1 | TRUE | wye
6 | LV_2701-345_0_3_load_78 | 8 | 0.0062625 | 0.0015695 | 0 | 0 |  | 1 | TRUE | wye
7 | LV_2701-345_0_3_load_82 | 9 | 0.024803 | 0.0062163 | 0 | 0 |  | 1 | TRUE | wye
8 | LV_2701-345_0_3_load_13 | 10 | 0.00712 | 0.0017844 | 0 | 0 |  | 1 | TRUE | wye
9 | LV_2701-345_0_3_load_39 | 11 | 0.0087981 | 0.002205 | 0 | 0 |  | 1 | TRUE | wye
10 | LV_2701-345_0_3_load_83 | 12 | 0.01491 | 0.0037367 | 0 | 0 |  | 1 | TRUE | wye
11 | LV_2701-345_0_3_load_7 | 13 | 0.0058446 | 0.0014648 | 0 | 0 |  | 1 | TRUE | wye
12 | LV_2701-345_0_3_load_8 | 14 | 0.0079073 | 0.0019818 | 0 | 0 |  | 1 | TRUE | wye
13 | LV_2701-345_0_3_load_9 | 15 | 0.00796 | 0.001995 | 0 | 0 |  | 1 | TRUE | wye
14 | LV_2701-345_0_3_load_10 | 16 | 0.0041334 | 0.0010359 | 0 | 0 |  | 1 | TRUE | wye
15 | LV_2701-345_0_3_load_11 | 17 | 0.013303 | 0.0033341 | 0 | 0 |  | 1 | TRUE | wye
16 | LV_2701-345_0_3_load_29 | 18 | 0.0047739 | 0.0011964 | 0 | 0 |  | 1 | TRUE | wye
17 | LV_2701-345_0_3_load_21 | 19 | 0.0090412 | 0.0022659 | 0 | 0 |  | 1 | TRUE | wye
18 | LV_2701-345_0_3_load_30 | 20 | 0.0079595 | 0.0019948 | 0 | 0 |  | 1 | TRUE | wye
19 | LV_2701-345_0_3_load_12 | 22 | 0.001968 | 0.00049323 | 0 | 0 |  | 1 | TRUE | wye
20 | LV_2701-345_0_3_load_14 | 23 | 0.019958 | 0.0050019 | 0 | 0 |  | 1 | TRUE | wye
21 | LV_2701-345_0_3_load_16 | 24 | 0.0064593 | 0.0016189 | 0 | 0 |  | 1 | TRUE | wye
22 | LV_2701-345_0_3_load_27 | 25 | 0.0025183 | 0.00063115 | 0 | 0 |  | 1 | TRUE | wye
23 | LV_2701-345_0_3_load_28 | 26 | 0.0064555 | 0.0016179 | 0 | 0 |  | 1 | TRUE | wye
24 | LV_2701-345_0_3_load_17 | 27 | 0.00246 | 0.00061654 | 0 | 0 |  | 1 | TRUE | wye
25 | LV_2701-345_0_3_load_18 | 28 | 0.0064441 | 0.001615 | 0 | 0 |  | 1 | TRUE | wye
26 | LV_2701-345_0_3_load_20 | 29 | 0.0012019 | 0.00030121 | 0 | 0 |  | 1 | TRUE | wye
27 | LV_2701-345_0_3_load_22 | 30 | 0.0023047 | 0.00057761 | 0 | 0 |  | 1 | TRUE | wye
28 | LV_2701-345_0_3_load_31 | 31 | 0.0054353 | 0.0013622 | 0 | 0 |  | 1 | TRUE | wye
29 | LV_2701-345_0_3_load_23 | 32 | 0.0043363 | 0.0010868 | 0 | 0 |  | 1 | TRUE | wye
30 | LV_2701-345_0_3_load_24 | 33 | 0.0037823 | 0.00094793 | 0 | 0 |  | 1 | TRUE | wye
31 | LV_2701-345_0_3_load_25 | 34 | 0.00379 | 0.00094986 | 0 | 0 |  | 1 | TRUE | wye
32 | LV_2701-345_0_3_load_26 | 35 | 0.0079591 | 0.0019947 | 0 | 0 |  | 1 | TRUE | wye
33 | LV_2701-345_0_3_load_32 | 36 | 0.0057422 | 0.0014391 | 0 | 0 |  | 1 | TRUE | wye
34 | LV_2701-345_0_3_load_33 | 37 | 0.0024991 | 0.00062633 | 0 | 0 |  | 1 | TRUE | wye
35 | LV_2701-345_0_3_load_35 | 39 | 0.0057596 | 0.0014435 | 0 | 0 |  | 1 | TRUE | wye
36 | LV_2701-345_0_3_load_36 | 40 | 0.0039419 | 0.00098792 | 0 | 0 |  | 1 | TRUE | wye
37 | LV_2701-345_0_3_load_37 | 41 | 0.0039382 | 0.00098702 | 0 | 0 |  | 1 | TRUE | wye
38 | LV_2701-345_0_3_load_38 | 42 | 0.0019586 | 0.00049086 | 0 | 0 |  | 1 | TRUE | wye
39 | LV_2701-345_0_3_load_43 | 43 | 0.0044572 | 0.0011171 | 0 | 0 |  | 1 | TRUE | wye
40 | LV_2701-345_0_3_load_41 | 44 | 0.0023136 | 0.00057985 | 0 | 0 |  | 1 | TRUE | wye
41 | LV_2701-345_0_3_load_40 | 45 | 0.0044338 | 0.0011112 | 0 | 0 |  | 1 | TRUE | wye
42 | LV_2701-345_0_3_load_42 | 46 | 0.018108 | 0.0045382 | 0 | 0 |  | 1 | TRUE | wye
43 | LV_2701-345_0_3_load_44 | 47 | 0.011977 | 0.0030018 | 0 | 0 |  | 1 | TRUE | wye
44 | LV_2701-345_0_3_load_62 | 48 | 0.010364 | 0.0025975 | 0 | 0 |  | 1 | TRUE | wye
45 | LV_2701-345_0_3_load_60 | 49 | 0.012765 | 0.0031991 | 0 | 0 |  | 1 | TRUE | wye
46 | LV_2701-345_0_3_load_45 | 50 | 0.0011574 | 0.00029006 | 0 | 0 |  | 1 | TRUE | wye
47 | LV_2701-345_0_3_load_46 | 51 | 0.0013945 | 0.00034948 | 0 | 0 |  | 1 | TRUE | wye
48 | LV_2701-345_0_3_load_47 | 52 | 0.0022992 | 0.00057623 | 0 | 0 |  | 1 | TRUE | wye
49 | LV_2701-345_0_3_load_48 | 53 | 0.0028513 | 0.00071461 | 0 | 0 |  | 1 | TRUE | wye
50 | LV_2701-345_0_3_load_49 | 54 | 0.0047045 | 0.0011791 | 0 | 0 |  | 1 | TRUE | wye
51 | LV_2701-345_0_3_load_58 | 55 | 0.0011678 | 0.00029269 | 0 | 0 |  | 1 | TRUE | wye
52 | LV_2701-345_0_3_load_50 | 56 | 0.0029587 | 0.00074152 | 0 | 0 |  | 1 | TRUE | wye
53 | LV_2701-345_0_3_load_59 | 57 | 0.0018185 | 0.00045576 | 0 | 0 |  | 1 | TRUE | wye
54 | LV_2701-345_0_3_load_69 | 59 | 0.0028647 | 0.00071796 | 0 | 0 |  | 1 | TRUE | wye
55 | LV_2701-345_0_3_load_86 | 61 | 0.0020444 | 0.00051237 | 0 | 0 |  | 1 | TRUE | wye
56 | LV_2701-345_0_3_load_52 | 63 | 0.0021544 | 0.00053994 | 0 | 0 |  | 1 | TRUE | wye
57 | LV_2701-345_0_3_load_53 | 64 | 0.0020344 | 0.00050988 | 0 | 0 |  | 1 | TRUE | wye
58 | LV_2701-345_0_3_load_54 | 65 | 0.002718 | 0.0006812 | 0 | 0 |  | 1 | TRUE | wye
59 | LV_2701-345_0_3_load_55 | 66 | 0.0029618 | 0.00074229 | 0 | 0 |  | 1 | TRUE | wye
60 | LV_2701-345_0_3_load_56 | 67 | 0.0030781 | 0.00077144 | 0 | 0 |  | 1 | TRUE | wye
61 | LV_2701-345_0_3_load_57 | 68 | 0.0047064 | 0.0011795 | 0 | 0 |  | 1 | TRUE | wye
62 | LV_2701-345_0_3_load_61 | 69 | 0.01302 | 0.0032632 | 0 | 0 |  | 1 | TRUE | wye
63 | LV_2701-345_0_3_load_65 | 70 | 0.0019961 | 0.00050028 | 0 | 0 |  | 1 | TRUE | wye
64 | LV_2701-345_0_3_load_66 | 71 | 0.0021249 | 0.00053255 | 0 | 0 |  | 1 | TRUE | wye
65 | LV_2701-345_0_3_load_67 | 72 | 0.0016858 | 0.0004225 | 0 | 0 |  | 1 | TRUE | wye
66 | LV_2701-345_0_3_load_68 | 73 | 0.0031815 | 0.00079736 | 0 | 0 |  | 1 | TRUE | wye
67 | LV_2701-345_0_3_load_73 | 74 | 0.0015925 | 0.00039912 | 0 | 0 |  | 1 | TRUE | wye
68 | LV_2701-345_0_3_load_71 | 75 | 0.0012866 | 0.00032245 | 0 | 0 |  | 1 | TRUE | wye
69 | LV_2701-345_0_3_load_85 | 76 | 0.0012906 | 0.00032346 | 0 | 0 |  | 1 | TRUE | wye
70 | LV_2701-345_0_3_load_70 | 77 | 0.0023393 | 0.00058628 | 0 | 0 |  | 1 | TRUE | wye
71 | LV_2701-345_0_3_load_72 | 78 | 0.002258 | 0.00056592 | 0 | 0 |  | 1 | TRUE | wye
72 | LV_2701-345_0_3_load_74 | 79 | 0.0024736 | 0.00061995 | 0 | 0 |  | 1 | TRUE | wye
73 | LV_2701-345_0_3_load_75 | 80 | 0.0026064 | 0.00065324 | 0 | 0 |  | 1 | TRUE | wye
74 | LV_2701-345_0_3_load_77 | 82 | 0.0025565 | 0.00064071 | 0 | 0 |  | 1 | TRUE | wye
75 | LV_2701-345_0_3_load_79 | 83 | 0.0026378 | 0.0006611 | 0 | 0 |  | 1 | TRUE | wye
76 | LV_2701-345_0_3_load_81 | 85 | 0.0013289 | 0.00033307 | 0 | 0 |  | 1 | TRUE | wye
77 | LV_2701-345_0_3_load_84 | 86 | 0.0017518 | 0.00043904 | 0 | 0 |  | 1 | TRUE | wye

## ext_grid
| name | bus | vm_pu | va_degree | slack_weight | in_service
0 |  | 8 | 1 | 0 | 1 | TRUE

## line
| name | std_type | from_bus | to_bus | length_km | r_ohm_per_km | x_ohm_per_km | c_nf_per_km | g_us_per_km | max_i_ka | df | parallel | type | in_service
0 | LV_2701-345_0_3_line_0 |  | 0 | 1 | 0.017486 | 0.125 | 0.08 | 261 | 0 | 0.364 | 1 | 1 | cs | TRUE
1 | LV_2701-345_0_3_line_1 |  | 0 | 2 | 0.030138 | 0.125 | 0.08 | 261 | 0 | 0.364 | 1 | 1 | cs | TRUE
2 | LV_2701-345_0_3_line_2 |  | 1 | 3 | 0.010631 | 0.125 | 0.08 | 261 | 0 | 0.364 | 1 | 1 | cs | TRUE
3 | LV_2701-345_0_3_line_3 |  | 2 | 4 | 0.013001 | 0.125 | 0.08 | 261 | 0 | 0.364 | 1 | 2 | cs | TRUE
4 | LV_2701-345_0_3_line_4 |  | 2 | 5 | 0.048009 | 0.125 | 0.08 | 261 | 0 | 0.364 | 1 | 2 | cs | TRUE
5 | LV_2701-345_0_3_line_5 |  | 2 | 6 | 0.012261 | 0.125 | 0.08 | 261 | 0 | 0.364 | 1 | 1 | cs | TRUE
6 | LV_2701-345_0_3_line_6 |  | 4 | 7 | 0.0092803 | 0.125 | 0.08 | 261 | 0 | 0.364 | 1 | 2 | cs | TRUE
7 | LV_2701-345_0_3_line_7 |  | 5 | 8 | 0.020677 | 0.125 | 0.08 | 261 | 0 | 0.364 | 1 | 2 | cs | TRUE
8 | LV_2701-345_0_3_line_8 |  | 6 | 9 | 0.030058 | 0.125 | 0.08 | 261 | 0 | 0.364 | 1 | 1 | cs | TRUE
9 | LV_2701-345_0_3_line_9 |  | 7 | 10 | 0.0063596 | 0.125 | 0.08 | 261 | 0 | 0.364 | 1 | 2 | cs | TRUE
10 | LV_2701-345_0_3_line_10 |  | 8 | 11 | 0.018005 | 0.125 | 0.08 | 261 | 0 | 0.364 | 1 | 1 | cs | TRUE
11 | LV_2701-345_0_3_line_11 |  | 9 | 12 | 0.040635 | 0.125 | 0.08 | 261 | 0 | 0.364 | 1 | 1 | cs | TRUE
12 | LV_2701-345_0_3_line_12 |  | 10 | 22 | 0.0075285 | 0.125 | 0.08 | 261 | 0 | 0.364 | 1 | 1 | cs | TRUE
13 | LV_2701-345_0_3_line_13 |  | 11 | 42 | 0.015459 | 0.125 | 0.08 | 261 | 0 | 0.364 | 1 | 1 | cs | TRUE
14 | LV_2701-345_0_3_line_14 |  | 12 | 62 | 0.045704 | 0.125 | 0.08 | 261 | 0 | 0.364 | 1 | 1 | cs | TRUE
15 | LV_2701-345_0_3_line_15 |  | 13 | 14 | 0.0055921 | 0.125 | 0.08 | 261 | 0 | 0.364 | 1 | 1 | cs | TRUE
16 | LV_2701-345_0_3_line_16 |  | 13 | 15 | 0.0043313 | 0.125 | 0.08 | 261 | 0 | 0.364 | 1 | 1 | cs | TRUE
17 | LV_2701-345_0_3_line_17 |  | 14 | 16 | 0.0020239 | 0.125 | 0.08 | 261 | 0 | 0.364 | 1 | 1 | cs | TRUE
18 | LV_2701-345_0_3_line_18 |  | 15 | 17 | 0.018062 | 0.125 | 0.08 | 261 | 0 | 0.364 | 1 | 1 | cs | TRUE
19 | LV_2701-345_0_3_line_19 |  | 16 | 18 | 0.0067781 | 0.125 | 0.08 | 261 | 0 | 0.364 | 1 | 1 | cs | TRUE
20 | LV_2701-345_0_3_line_20 |  | 17 | 19 | 0.0010971 | 0.125 | 0.08 | 261 | 0 | 0.364 | 1 | 1 | cs | TRUE
21 | LV_2701-345_0_3_line_21 |  | 18 | 20 | 0.0068102 | 0.125 | 0.08 | 261 | 0 | 0.364 | 1 | 1 | cs | TRUE
22 | LV_2701-345_0_3_line_22 |  | 19 | 21 | 0.016422 | 0.125 | 0.08 | 261 | 0 | 0.364 | 1 | 1 | cs | TRUE
23 | LV_2701-345_0_3_line_23 |  | 20 | 35 | 0.0099314 | 0.125 | 0.08 | 261 | 0 | 0.364 | 1 | 1 | cs | TRUE
24 | LV_2701-345_0_3_line_24 |  | 21 | 30 | 0.001812 | 0.125 | 0.08 | 261 | 0 | 0.364 | 1 | 1 | cs | TRUE
25 | LV_2701-345_0_3_line_25 |  | 21 | 27 | 0.0072193 | 0.125 | 0.08 | 261 | 0 | 0.364 | 1 | 1 | cs | TRUE
26 | LV_2701-345_0_3_line_26 |  | 22 | 23 | 0.016916 | 0.125 | 0.08 | 261 | 0 | 0.364 | 1 | 1 | cs | TRUE
27 | LV_2701-345_0_3_line_27 |  | 23 | 24 | 0.014933 | 0.125 | 0.08 | 261 | 0 | 0.364 | 1 | 1 | cs | TRUE
28 | LV_2701-345_0_3_line_28 |  | 24 | 25 | 0.0025502 | 0.125 | 0.08 | 261 | 0 | 0.364 | 1 | 1 | cs | TRUE
29 | LV_2701-345_0_3_line_29 |  | 25 | 26 | 0.0061148 | 0.125 | 0.08 | 261 | 0 | 0.364 | 1 | 1 | cs | TRUE
30 | LV_2701-345_0_3_line_30 |  | 26 | 29 | 0.0071506 | 0.125 | 0.08 | 261 | 0 | 0.364 | 1 | 1 | cs | TRUE
31 | LV_2701-345_0_3_line_31 |  | 27 | 28 | 0.014276 | 0.125 | 0.08 | 261 | 0 | 0.364 | 1 | 1 | cs | TRUE
32 | LV_2701-345_0_3_line_32 |  | 28 | 29 | 0.0011244 | 0.125 | 0.08 | 261 | 0 | 0.364 | 1 | 1 | cs | TRUE
33 | LV_2701-345_0_3_line_33 |  | 30 | 31 | 0.021302 | 0.125 | 0.08 | 261 | 0 | 0.364 | 1 | 1 | cs | TRUE
34 | LV_2701-345_0_3_line_34 |  | 32 | 33 | 0.0024482 | 0.125 | 0.08 | 261 | 0 | 0.364 | 1 | 1 | cs | TRUE
35 | LV_2701-345_0_3_line_35 |  | 32 | 34 | 0.0074726 | 0.125 | 0.08 | 261 | 0 | 0.364 | 1 | 1 | cs | TRUE
36 | LV_2701-345_0_3_line_36 |  | 34 | 35 | 0.015557 | 0.125 | 0.08 | 261 | 0 | 0.364 | 1 | 1 | cs | TRUE
37 | LV_2701-345_0_3_line_37 |  | 36 | 37 | 0.013642 | 0.125 | 0.08 | 261 | 0 | 0.364 | 1 | 1 | cs | TRUE
38 | LV_2701-345_0_3_line_38 |  | 36 | 38 | 0.0052586 | 0.125 | 0.08 | 261 | 0 | 0.364 | 1 | 1 | cs | TRUE
39 | LV_2701-345_0_3_line_39 |  | 37 | 39 | 0.0037037 | 0.125 | 0.08 | 261 | 0 | 0.364 | 1 | 1 | cs | TRUE
40 | LV_2701-345_0_3_line_40 |  | 38 | 40 | 0.017777 | 0.125 | 0.08 | 261 | 0 | 0.364 | 1 | 1 | cs | TRUE
41 | LV_2701-345_0_3_line_41 |  | 38 | 41 | 0.027064 | 0.125 | 0.08 | 261 | 0 | 0.364 | 1 | 1 | cs | TRUE
42 | LV_2701-345_0_3_line_42 |  | 39 | 42 | 0.0053149 | 0.125 | 0.08 | 261 | 0 | 0.364 | 1 | 1 | cs | TRUE
43 | LV_2701-345_0_3_line_43 |  | 40 | 43 | 0.012684 | 0.125 | 0.08 | 261 | 0 | 0.364 | 1 | 1 | cs | TRUE
44 | LV_2701-345_0_3_line_44 |  | 43 | 44 | 0.002836 | 0.125 | 0.08 | 261 | 0 | 0.364 | 1 | 1 | cs | TRUE
45 | LV_2701-345_0_3_line_45 |  | 44 | 45 | 0.024664 | 0.125 | 0.08 | 261 | 0 | 0.364 | 1 | 1 | cs | TRUE
46 | LV_2701-345_0_3_line_46 |  | 45 | 46 | 0.024737 | 0.125 | 0.08 | 261 | 0 | 0.364 | 1 | 1 | cs | TRUE
47 | LV_2701-345_0_3_line_47 |  | 46 | 47 | 0.011662 | 0.125 | 0.08 | 261 | 0 | 0.364 | 1 | 1 | cs | TRUE
48 | LV_2701-345_0_3_line_48 |  | 47 | 48 | 0.017521 | 0.125 | 0.08 | 261 | 0 | 0.364 | 1 | 1 | cs | TRUE
49 | LV_2701-345_0_3_line_49 |  | 48 | 49 | 0.0014549 | 0.125 | 0.08 | 261 | 0 | 0.364 | 1 | 1 | cs | TRUE
50 | LV_2701-345_0_3_line_50 |  | 49 | 69 | 0.016601 | 0.125 | 0.08 | 261 | 0 | 0.364 | 1 | 1 | cs | TRUE
51 | LV_2701-345_0_3_line_51 |  | 50 | 51 | 0.006321 | 0.125 | 0.08 | 261 | 0 | 0.364 | 1 | 1 | cs | TRUE
52 | LV_2701-345_0_3_line_52 |  | 50 | 52 | 0.0086143 | 0.125 | 0.08 | 261 | 0 | 0.364 | 1 | 1 | cs | TRUE
53 | LV_2701-345_0_3_line_53 |  | 51 | 53 | 0.0034094 | 0.125 | 0.08 | 261 | 0 | 0.364 | 1 | 1 | cs | TRUE
54 | LV_2701-345_0_3_line_54 |  | 52 | 54 | 0.0098507 | 0.125 | 0.08 | 261 | 0 | 0.364 | 1 | 1 | cs | TRUE
55 | LV_2701-345_0_3_line_55 |  | 53 | 55 | 0.0032439 | 0.125 | 0.08 | 261 | 0 | 0.364 | 1 | 1 | cs | TRUE
56 | LV_2701-345_0_3_line_56 |  | 54 | 56 | 0.010966 | 0.125 | 0.08 | 261 | 0 | 0.364 | 1 | 1 | cs | TRUE
57 | LV_2701-345_0_3_line_57 |  | 55 | 57 | 0.0072683 | 0.125 | 0.08 | 261 | 0 | 0.364 | 1 | 1 | cs | TRUE
58 | LV_2701-345_0_3_line_58 |  | 56 | 58 | 0.016789 | 0.125 | 0.08 | 261 | 0 | 0.364 | 1 | 1 | cs | TRUE
59 | LV_2701-345_0_3_line_59 |  | 57 | 67 | 0.011688 | 0.125 | 0.08 | 261 | 0 | 0.364 | 1 | 1 | cs | TRUE
60 | LV_2701-345_0_3_line_60 |  | 58 | 59 | 0.0276 | 0.125 | 0.08 | 261 | 0 | 0.364 | 1 | 1 | cs | TRUE
61 | LV_2701-345_0_3_line_61 |  | 58 | 60 | 0.013725 | 0.125 | 0.08 | 261 | 0 | 0.364 | 1 | 1 | cs | TRUE
62 | LV_2701-345_0_3_line_62 |  | 59 | 61 | 0.017357 | 0.125 | 0.08 | 261 | 0 | 0.364 | 1 | 1 | cs | TRUE
63 | LV_2701-345_0_3_line_63 |  | 60 | 62 | 0.009783 | 0.125 | 0.08 | 261 | 0 | 0.364 | 1 | 1 | cs | TRUE
64 | LV_2701-345_0_3_line_64 |  | 61 | 76 | 0.011068 | 0.125 | 0.08 | 261 | 0 | 0.364 | 1 | 1 | cs | TRUE
65 | LV_2701-345_0_3_line_65 |  | 63 | 64 | 0.018031 | 0.125 | 0.08 | 261 | 0 | 0.364 | 1 | 1 | cs | TRUE
66 | LV_2701-345_0_3_line_66 |  | 63 | 65 | 0.014081 | 0.125 | 0.08 | 261 | 0 | 0.364 | 1 | 1 | cs | TRUE
67 | LV_2701-345_0_3_line_67 |  | 64 | 66 | 0.026289 | 0.125 | 0.08 | 261 | 0 | 0.364 | 1 | 1 | cs | TRUE
68 | LV_2701-345_0_3_line_68 |  | 65 | 67 | 0.0041979 | 0.125 | 0.08 | 261 | 0 | 0.364 | 1 | 1 | cs | TRUE
69 | LV_2701-345_0_3_line_69 |  | 66 | 68 | 0.017019 | 0.125 | 0.08 | 261 | 0 | 0.364 | 1 | 1 | cs | TRUE
70 | LV_2701-345_0_3_line_70 |  | 70 | 71 | 0.019059 | 0.125 | 0.08 | 261 | 0 | 0.364 | 1 | 1 | cs | TRUE
71 | LV_2701-345_0_3_line_71 |  | 70 | 72 | 0.0071714 | 0.125 | 0.08 | 261 | 0 | 0.364 | 1 | 1 | cs | TRUE
72 | LV_2701-345_0_3_line_72 |  | 72 | 73 | 0.0067555 | 0.125 | 0.08 | 261 | 0 | 0.364 | 1 | 1 | cs | TRUE
73 | LV_2701-345_0_3_line_73 |  | 73 | 74 | 0.0091054 | 0.125 | 0.08 | 261 | 0 | 0.364 | 1 | 1 | cs | TRUE
74 | LV_2701-345_0_3_line_74 |  | 74 | 75 | 0.0070444 | 0.125 | 0.08 | 261 | 0 | 0.364 | 1 | 1 | cs | TRUE
75 | LV_2701-345_0_3_line_75 |  | 75 | 77 | 0.0069747 | 0.125 | 0.08 | 261 | 0 | 0.364 | 1 | 1 | cs | TRUE
76 | LV_2701-345_0_3_line_76 |  | 76 | 86 | 0.011709 | 0.125 | 0.08 | 261 | 0 | 0.364 | 1 | 1 | cs | TRUE
77 | LV_2701-345_0_3_line_77 |  | 77 | 78 | 0.0068483 | 0.125 | 0.08 | 261 | 0 | 0.364 | 1 | 1 | cs | TRUE
78 | LV_2701-345_0_3_line_78 |  | 78 | 79 | 0.0068278 | 0.125 | 0.08 | 261 | 0 | 0.364 | 1 | 1 | cs | TRUE
79 | LV_2701-345_0_3_line_79 |  | 79 | 80 | 0.021054 | 0.125 | 0.08 | 261 | 0 | 0.364 | 1 | 1 | cs | TRUE
80 | LV_2701-345_0_3_line_80 |  | 80 | 81 | 0.025244 | 0.125 | 0.08 | 261 | 0 | 0.364 | 1 | 1 | cs | TRUE
81 | LV_2701-345_0_3_line_81 |  | 81 | 82 | 0.022452 | 0.125 | 0.08 | 261 | 0 | 0.364 | 1 | 1 | cs | TRUE
82 | LV_2701-345_0_3_line_82 |  | 82 | 83 | 0.0058187 | 0.125 | 0.08 | 261 | 0 | 0.364 | 1 | 1 | cs | TRUE
83 | LV_2701-345_0_3_line_83 |  | 83 | 84 | 0.0091853 | 0.125 | 0.08 | 261 | 0 | 0.364 | 1 | 1 | cs | TRUE
84 | LV_2701-345_0_3_line_84 |  | 84 | 85 | 0.02116 | 0.125 | 0.08 | 261 | 0 | 0.364 | 1 | 1 | cs | TRUE
85 | LV_2701-345_0_3_line_85 |  | 85 | 86 | 0.023223 | 0.125 | 0.08 | 261 | 0 | 0.364 | 1 | 1 | cs | TRUE

## trafo
| name | std_type | hv_bus | lv_bus | sn_mva | vn_hv_kv | vn_lv_kv | vk_percent | vkr_percent | pfe_kw | i0_percent | shift_degree | tap_side | tap_neutral | tap_min | tap_max | tap_step_percent | tap_step_degree | tap_pos | tap_phase_shifter | parallel | df | in_service
0 | LV_2701-345_0_3_trafo_78 | 0.63 MVA 20/0.4 kV | 87 | 8 | 0.63 | 20 | 0.4 | 6 | 1.206 | 1.65 | 0.2619 | 150 | hv | 0 | -2 | 2 | 2.5 | 0 | 0 | FALSE | 1 | 1 | TRUE

## line_geodata
| x0 | y0 | x1 | y1 | x2 | y2 | x3 | y3
0 | 2611142.6977 | 1265548.2705 | 2611147.5373 | 1265565.073
1 | 2611137.8939 | 1265518.7675 | 2611138.229 | 1265532.7556 | 2611142.6977 | 1265548.2705
2 | 2611150.4798 | 1265575.289 | 2611147.5373 | 1265565.073
3 | 2611137.8939 | 1265518.7675 | 2611143.4214 | 1265518.1219 | 2611145.6279 | 1265517.8591 | 2611150.6278 | 1265516.3816
4 | 2611137.8939 | 1265518.7675 | 2611141.7182 | 1265498.8942 | 2611149.5058 | 1265481.519 | 2611155.7005 | 1265475.3664
5 | 2611126.3901 | 1265514.4318 | 2611137.8939 | 1265518.7675
6 | 2611150.6278 | 1265516.3816 | 2611159.5277 | 1265513.7516
7 | 2611155.7005 | 1265475.3664 | 2611161.16 | 1265469.9439 | 2611172.3681 | 1265463.3931
8 | 2611126.3901 | 1265514.4318 | 2611120.6252 | 1265501.0785 | 2611115.6609 | 1265486.3812
9 | 2611165.6266 | 1265511.9494 | 2611159.5277 | 1265513.7516
10 | 2611188.8104 | 1265456.0974 | 2611188.8104 | 1265456.0974 | 2611174.358 | 1265462.23 | 2611172.3681 | 1265463.3931
11 | 2611115.6609 | 1265486.3812 | 2611100.3904 | 1265448.7251
12 | 2611172.8464 | 1265509.8158 | 2611165.6266 | 1265511.9494
13 | 2611188.8104 | 1265456.0974 | 2611204.2481 | 1265455.2944
14 | 2611083.6462 | 1265406.1991 | 2611095.7703 | 1265437.3322 | 2611100.3904 | 1265448.7251
15 | 2611248.9069 | 1265536.4335 | 2611254.1292 | 1265534.4339
16 | 2611248.9069 | 1265536.4335 | 2611244.862 | 1265537.9824
17 | 2611256.0194 | 1265533.7101 | 2611254.1292 | 1265534.4339
18 | 2611227.9941 | 1265544.4413 | 2611244.862 | 1265537.9824
19 | 2611256.0194 | 1265533.7101 | 2611262.3493 | 1265531.2863
20 | 2611227.9941 | 1265544.4413 | 2611226.9695 | 1265544.8337
21 | 2611262.3493 | 1265531.2863 | 2611268.7092 | 1265528.851
22 | 2611211.6334 | 1265550.706 | 2611226.9695 | 1265544.8337
23 | 2611268.7092 | 1265528.851 | 2611277.9839 | 1265525.2996
24 | 2611211.6334 | 1265550.706 | 2611212.3933 | 1265552.351
25 | 2611211.6334 | 1265550.706 | 2611208.8226 | 1265544.0564
26 | 2611172.8464 | 1265509.8158 | 2611187.1662 | 1265505.5842 | 2611189.0827 | 1265505.0702
27 | 2611189.0827 | 1265505.0702 | 2611191.9421 | 1265504.3034 | 2611196.6309 | 1265515.3194
28 | 2611197.6297 | 1265517.6659 | 2611196.6309 | 1265515.3194
29 | 2611197.6297 | 1265517.6659 | 2611200.0245 | 1265523.2922
30 | 2611200.0245 | 1265523.2922 | 2611202.8249 | 1265529.8716
31 | 2611203.2641 | 1265530.9067 | 2611208.8226 | 1265544.0564
32 | 2611203.2641 | 1265530.9067 | 2611203.0585 | 1265530.4202 | 2611202.8249 | 1265529.8716
33 | 2611221.3268 | 1265571.6889 | 2611212.3933 | 1265552.351
34 | 2611301.7767 | 1265516.1891 | 2611299.4904 | 1265517.0645
35 | 2611292.5119 | 1265519.7367 | 2611299.4904 | 1265517.0645
36 | 2611292.5119 | 1265519.7367 | 2611277.9839 | 1265525.2996
37 | 2611226.8783 | 1265454.1173 | 2611213.2545 | 1265454.826
38 | 2611232.1298 | 1265453.8442 | 2611226.8783 | 1265454.1173
39 | 2611209.5558 | 1265455.0183 | 2611213.2545 | 1265454.826
40 | 2611232.1298 | 1265453.8442 | 2611228.5322 | 1265436.4347
41 | 2611232.1298 | 1265453.8442 | 2611248.069 | 1265453.841 | 2611259.194 | 1265453.803
42 | 2611209.5558 | 1265455.0183 | 2611204.2481 | 1265455.2944
43 | 2611223.5028 | 1265425.1858 | 2611227.1235 | 1265429.6179 | 2611228.5322 | 1265436.4347
44 | 2611223.5028 | 1265425.1858 | 2611223.5028 | 1265425.1858 | 2611220.7115 | 1265424.6848
45 | 2611196.1833 | 1265422.8278 | 2611212.4839 | 1265423.2081 | 2611220.7115 | 1265424.6848
46 | 2611196.1833 | 1265422.8278 | 2611171.4532 | 1265422.2509
47 | 2611171.4532 | 1265422.2509 | 2611159.7941 | 1265421.9789
48 | 2611142.2781 | 1265421.5703 | 2611159.7941 | 1265421.9789
49 | 2611140.8235 | 1265421.5363 | 2611142.2781 | 1265421.5703
50 | 2611140.8235 | 1265421.5363 | 2611124.2266 | 1265421.1492
51 | 2611122.6188 | 1265372.7561 | 2611128.7676 | 1265371.2906
52 | 2611122.6188 | 1265372.7561 | 2611114.2392 | 1265374.7533
53 | 2611128.7676 | 1265371.2906 | 2611132.0841 | 1265370.5001
54 | 2611104.6569 | 1265377.0372 | 2611114.2392 | 1265374.7533
55 | 2611135.2396 | 1265369.748 | 2611132.0841 | 1265370.5001
56 | 2611104.6569 | 1265377.0372 | 2611093.9893 | 1265379.5797
57 | 2611135.2396 | 1265369.748 | 2611142.3098 | 1265368.0629
58 | 2611077.6577 | 1265383.4722 | 2611093.9893 | 1265379.5797
59 | 2611153.6797 | 1265365.353 | 2611142.3098 | 1265368.0629
60 | 2611077.6577 | 1265383.4722 | 2611071.5279 | 1265363.7694 | 2611069.3999 | 1265357.1366
61 | 2611080.8553 | 1265396.8208 | 2611077.6577 | 1265383.4722
62 | 2611069.3999 | 1265357.1366 | 2611064.0973 | 1265340.6095
63 | 2611083.6462 | 1265406.1991 | 2611080.8553 | 1265396.8208
64 | 2611060.8629 | 1265330.0313 | 2611061.205 | 1265331.5945 | 2611064.0973 | 1265340.6095
65 | 2611171.4878 | 1265361.2395 | 2611177.9611 | 1265359.9436 | 2611187.5835 | 1265363.9645 | 2611188.2931 | 1265364.6695
66 | 2611171.4878 | 1265361.2395 | 2611168.0564 | 1265361.9264 | 2611157.7633 | 1265364.3797
67 | 2611207.3251 | 1265382.6855 | 2611205.3343 | 1265381.5991 | 2611188.2931 | 1265364.6695
68 | 2611153.6797 | 1265365.353 | 2611157.7633 | 1265364.3797
69 | 2611207.3251 | 1265382.6855 | 2611212.0811 | 1265385.281 | 2611218.5038 | 1265385.1597 | 2611223.6118 | 1265384.3178
70 | 2611172.9809 | 1265306.0264 | 2611175.5231 | 1265307.1246 | 2611186.1785 | 1265310.3803 | 2611191.3168 | 1265310.6985
71 | 2611172.9809 | 1265306.0264 | 2611166.3974 | 1265303.1825 | 2611166.3974 | 1265303.1825
72 | 2611160.7903 | 1265299.4146 | 2611166.3974 | 1265303.1825
73 | 2611160.7903 | 1265299.4146 | 2611156.193 | 1265296.3253 | 2611153.3503 | 1265294.1714
74 | 2611147.7357 | 1265289.9172 | 2611153.3503 | 1265294.1714
75 | 2611142.2337 | 1265285.631 | 2611146.0278 | 1265288.6231 | 2611147.7357 | 1265289.9172
76 | 2611060.8629 | 1265330.0313 | 2611058.8607 | 1265320.8827 | 2611058.7889 | 1265318.5402
77 | 2611142.2337 | 1265285.631 | 2611136.8564 | 1265281.3903
78 | 2611136.8564 | 1265281.3903 | 2611135.6827 | 1265280.4647 | 2611131.4946 | 1265277.163
79 | 2611114.9606 | 1265264.1285 | 2611131.4946 | 1265277.163
80 | 2611095.1366 | 1265248.5001 | 2611114.9606 | 1265264.1285
81 | 2611095.1366 | 1265248.5001 | 2611080.2205 | 1265265.2811
82 | 2611076.3548 | 1265269.6301 | 2611080.2205 | 1265265.2811
83 | 2611070.2524 | 1265276.4954 | 2611076.3548 | 1265269.6301
84 | 2611070.2524 | 1265276.4954 | 2611062.8618 | 1265290.9694 | 2611061.3583 | 1265295.6416
85 | 2611061.3583 | 1265295.6416 | 2611059.9082 | 1265300.1481 | 2611058.5342 | 1265310.2303 | 2611058.7889 | 1265318.5402

## bus_geodata
| x | y | coords
0 | 2611142.6977 | 1265548.2705
1 | 2611147.5373 | 1265565.073
2 | 2611137.8939 | 1265518.7675
3 | 2611150.4798 | 1265575.289
4 | 2611150.6278 | 1265516.3816
5 | 2611155.7005 | 1265475.3664
6 | 2611126.3901 | 1265514.4318
7 | 2611159.5277 | 1265513.7516
8 | 2611172.3681 | 1265463.3931
9 | 2611115.6609 | 1265486.3812
10 | 2611165.6266 | 1265511.9494
11 | 2611188.8104 | 1265456.0974
12 | 2611100.3904 | 1265448.7251
13 | 2611248.9069 | 1265536.4335
14 | 2611254.1292 | 1265534.4339
15 | 2611244.862 | 1265537.9824
16 | 2611256.0194 | 1265533.7101
17 | 2611227.9941 | 1265544.4413
18 | 2611262.3493 | 1265531.2863
19 | 2611226.9695 | 1265544.8337
20 | 2611268.7092 | 1265528.851
21 | 2611211.6334 | 1265550.706
22 | 2611172.8464 | 1265509.8158
23 | 2611189.0827 | 1265505.0702
24 | 2611196.6309 | 1265515.3194
25 | 2611197.6297 | 1265517.6659
26 | 2611200.0245 | 1265523.2922
27 | 2611208.8226 | 1265544.0564
28 | 2611203.2641 | 1265530.9067
29 | 2611202.8249 | 1265529.8716
30 | 2611212.3933 | 1265552.351
31 | 2611221.3268 | 1265571.6889
32 | 2611299.4904 | 1265517.0645
33 | 2611301.7767 | 1265516.1891
34 | 2611292.5119 | 1265519.7367
35 | 2611277.9839 | 1265525.2996
36 | 2611226.8783 | 1265454.1173
37 | 2611213.2545 | 1265454.826
38 | 2611232.1298 | 1265453.8442
39 | 2611209.5558 | 1265455.0183
40 | 2611228.5322 | 1265436.4347
41 | 2611259.194 | 1265453.803
42 | 2611204.2481 | 1265455.2944
43 | 2611223.5028 | 1265425.1858
44 | 2611220.7115 | 1265424.6848
45 | 2611196.1833 | 1265422.8278
46 | 2611171.4532 | 1265422.2509
47 | 2611159.7941 | 1265421.9789
48 | 2611142.2781 | 1265421.5703
49 | 2611140.8235 | 1265421.5363
50 | 2611122.6188 | 1265372.7561
51 | 2611128.7676 | 1265371.2906
52 | 2611114.2392 | 1265374.7533
53 | 2611132.0841 | 1265370.5001
54 | 2611104.6569 | 1265377.0372
55 | 2611135.2396 | 1265369.748
56 | 2611093.9893 | 1265379.5797
57 | 2611142.3098 | 1265368.0629
58 | 2611077.6577 | 1265383.4722
59 | 2611069.3999 | 1265357.1366
60 | 2611080.8553 | 1265396.8208
61 | 2611064.0973 | 1265340.6095
62 | 2611083.6462 | 1265406.1991
63 | 2611171.4878 | 1265361.2395
64 | 2611188.2931 | 1265364.6695
65 | 2611157.7633 | 1265364.3797
66 | 2611207.3251 | 1265382.6855
67 | 2611153.6797 | 1265365.353
68 | 2611223.6118 | 1265384.3178
69 | 2611124.2266 | 1265421.1492
70 | 2611172.9809 | 1265306.0264
71 | 2611191.3168 | 1265310.6985
72 | 2611166.3974 | 1265303.1825
73 | 2611160.7903 | 1265299.4146
74 | 2611153.3503 | 1265294.1714
75 | 2611147.7357 | 1265289.9172
76 | 2611060.8629 | 1265330.0313
77 | 2611142.2337 | 1265285.631
78 | 2611136.8564 | 1265281.3903
79 | 2611131.4946 | 1265277.163
80 | 2611114.9606 | 1265264.1285
81 | 2611095.1366 | 1265248.5001
82 | 2611080.2205 | 1265265.2811
83 | 2611076.3548 | 1265269.6301
84 | 2611070.2524 | 1265276.4954
85 | 2611061.3583 | 1265295.6416
86 | 2611058.7889 | 1265318.5402
87 | 2611172.3681 | 1265463.3931

## line_std_types
| c_nf_per_km | r_ohm_per_km | x_ohm_per_km | max_i_ka | type | q_mm2 | alpha | voltage_rating
NAYY 4x50 SE | 210 | 0.642 | 0.083 | 0.142 | cs | 50 | 0.00403 | LV
NAYY 4x120 SE | 264 | 0.225 | 0.08 | 0.242 | cs | 120 | 0.00403 | LV
NAYY 4x150 SE | 261 | 0.208 | 0.08 | 0.27 | cs | 150 | 0.00403 | LV
NA2XS2Y 1x95 RM/25 12/20 kV | 216 | 0.313 | 0.132 | 0.252 | cs | 95 | 0.00403 | MV
NA2XS2Y 1x185 RM/25 12/20 kV | 273 | 0.161 | 0.117 | 0.362 | cs | 185 | 0.00403 | MV
NA2XS2Y 1x240 RM/25 12/20 kV | 304 | 0.122 | 0.112 | 0.421 | cs | 240 | 0.00403 | MV
NA2XS2Y 1x95 RM/25 6/10 kV | 315 | 0.313 | 0.123 | 0.249 | cs | 95 | 0.00403 | MV
NA2XS2Y 1x185 RM/25 6/10 kV | 406 | 0.161 | 0.11 | 0.358 | cs | 185 | 0.00403 | MV
NA2XS2Y 1x240 RM/25 6/10 kV | 456 | 0.122 | 0.105 | 0.416 | cs | 240 | 0.00403 | MV
NA2XS2Y 1x150 RM/25 12/20 kV | 250 | 0.206 | 0.116 | 0.319 | cs | 150 | 0.00403 | MV
NA2XS2Y 1x120 RM/25 12/20 kV | 230 | 0.253 | 0.119 | 0.283 | cs | 120 | 0.00403 | MV
NA2XS2Y 1x70 RM/25 12/20 kV | 190 | 0.443 | 0.132 | 0.22 | cs | 70 | 0.00403 | MV
NA2XS2Y 1x150 RM/25 6/10 kV | 360 | 0.206 | 0.11 | 0.315 | cs | 150 | 0.00403 | MV
NA2XS2Y 1x120 RM/25 6/10 kV | 340 | 0.253 | 0.113 | 0.28 | cs | 120 | 0.00403 | MV
NA2XS2Y 1x70 RM/25 6/10 kV | 280 | 0.443 | 0.123 | 0.217 | cs | 70 | 0.00403 | MV
N2XS(FL)2Y 1x120 RM/35 64/110 kV | 112 | 0.153 | 0.166 | 0.366 | cs | 120 | 0.00393 | HV
N2XS(FL)2Y 1x185 RM/35 64/110 kV | 125 | 0.099 | 0.156 | 0.457 | cs | 185 | 0.00393 | HV
N2XS(FL)2Y 1x240 RM/35 64/110 kV | 135 | 0.075 | 0.149 | 0.526 | cs | 240 | 0.00393 | HV
N2XS(FL)2Y 1x300 RM/35 64/110 kV | 144 | 0.06 | 0.144 | 0.588 | cs | 300 | 0.00393 | HV
15-AL1/3-ST1A 0.4 | 11 | 1.8769 | 0.35 | 0.105 | ol | 16 | 0.00403 | LV
24-AL1/4-ST1A 0.4 | 11.25 | 1.2012 | 0.335 | 0.14 | ol | 24 | 0.00403 | LV
48-AL1/8-ST1A 0.4 | 12.2 | 0.5939 | 0.3 | 0.21 | ol | 48 | 0.00403 | LV
94-AL1/15-ST1A 0.4 | 13.2 | 0.306 | 0.29 | 0.35 | ol | 94 | 0.00403 | LV
34-AL1/6-ST1A 10.0 | 9.7 | 0.8342 | 0.36 | 0.17 | ol | 34 | 0.00403 | MV
48-AL1/8-ST1A 10.0 | 10.1 | 0.5939 | 0.35 | 0.21 | ol | 48 | 0.00403 | MV
70-AL1/11-ST1A 10.0 | 10.4 | 0.4132 | 0.339 | 0.29 | ol | 70 | 0.00403 | MV
94-AL1/15-ST1A 10.0 | 10.75 | 0.306 | 0.33 | 0.35 | ol | 94 | 0.00403 | MV
122-AL1/20-ST1A 10.0 | 11.1 | 0.2376 | 0.323 | 0.41 | ol | 122 | 0.00403 | MV
149-AL1/24-ST1A 10.0 | 11.25 | 0.194 | 0.315 | 0.47 | ol | 149 | 0.00403 | MV
34-AL1/6-ST1A 20.0 | 9.15 | 0.8342 | 0.382 | 0.17 | ol | 34 | 0.00403 | MV
48-AL1/8-ST1A 20.0 | 9.5 | 0.5939 | 0.372 | 0.21 | ol | 48 | 0.00403 | MV
70-AL1/11-ST1A 20.0 | 9.7 | 0.4132 | 0.36 | 0.29 | ol | 70 | 0.00403 | MV
94-AL1/15-ST1A 20.0 | 10 | 0.306 | 0.35 | 0.35 | ol | 94 | 0.00403 | MV
122-AL1/20-ST1A 20.0 | 10.3 | 0.2376 | 0.344 | 0.41 | ol | 122 | 0.00403 | MV
149-AL1/24-ST1A 20.0 | 10.5 | 0.194 | 0.337 | 0.47 | ol | 149 | 0.00403 | MV
184-AL1/30-ST1A 20.0 | 10.75 | 0.1571 | 0.33 | 0.535 | ol | 184 | 0.00403 | MV
243-AL1/39-ST1A 20.0 | 11 | 0.1188 | 0.32 | 0.645 | ol | 243 | 0.00403 | MV
48-AL1/8-ST1A 110.0 | 8 | 0.5939 | 0.46 | 0.21 | ol | 48 | 0.00403 | HV
70-AL1/11-ST1A 110.0 | 8.4 | 0.4132 | 0.45 | 0.29 | ol | 70 | 0.00403 | HV
94-AL1/15-ST1A 110.0 | 8.65 | 0.306 | 0.44 | 0.35 | ol | 94 | 0.00403 | HV
122-AL1/20-ST1A 110.0 | 8.5 | 0.2376 | 0.43 | 0.41 | ol | 122 | 0.00403 | HV
149-AL1/24-ST1A 110.0 | 8.75 | 0.194 | 0.41 | 0.47 | ol | 149 | 0.00403 | HV
184-AL1/30-ST1A 110.0 | 8.8 | 0.1571 | 0.4 | 0.535 | ol | 184 | 0.00403 | HV
243-AL1/39-ST1A 110.0 | 9 | 0.1188 | 0.39 | 0.645 | ol | 243 | 0.00403 | HV
305-AL1/39-ST1A 110.0 | 9.2 | 0.0949 | 0.38 | 0.74 | ol | 305 | 0.00403 | HV
490-AL1/64-ST1A 110.0 | 9.75 | 0.059 | 0.37 | 0.96 | ol | 490 | 0.00403 | HV
679-AL1/86-ST1A 110.0 | 9.95 | 0.042 | 0.36 | 1.15 | ol | 679 | 0.00403 | HV
490-AL1/64-ST1A 220.0 | 10 | 0.059 | 0.285 | 0.96 | ol | 490 | 0.00403 | HV
679-AL1/86-ST1A 220.0 | 11.7 | 0.042 | 0.275 | 1.15 | ol | 679 | 0.00403 | HV
490-AL1/64-ST1A 380.0 | 11 | 0.059 | 0.253 | 0.96 | ol | 490 | 0.00403 | HV
679-AL1/86-ST1A 380.0 | 14.6 | 0.042 | 0.25 | 1.15 | ol | 679 | 0.00403 | HV

## trafo_std_types
| i0_percent | pfe_kw | vkr_percent | sn_mva | vn_lv_kv | vn_hv_kv | vk_percent | shift_degree | vector_group | tap_side | tap_neutral | tap_min | tap_max | tap_step_degree | tap_step_percent | tap_phase_shifter
160 MVA 380/110 kV | 0.06 | 60 | 0.25 | 160 | 110 | 380 | 12.2 | 0 | Yy0 | hv | 0 | -9 | 9 | 0 | 1.5 | FALSE
100 MVA 220/110 kV | 0.06 | 55 | 0.26 | 100 | 110 | 220 | 12 | 0 | Yy0 | hv | 0 | -9 | 9 | 0 | 1.5 | FALSE
63 MVA 110/20 kV | 0.04 | 22 | 0.32 | 63 | 20 | 110 | 18 | 150 | YNd5 | hv | 0 | -9 | 9 | 0 | 1.5 | FALSE
40 MVA 110/20 kV | 0.05 | 18 | 0.34 | 40 | 20 | 110 | 16.2 | 150 | YNd5 | hv | 0 | -9 | 9 | 0 | 1.5 | FALSE
25 MVA 110/20 kV | 0.07 | 14 | 0.41 | 25 | 20 | 110 | 12 | 150 | YNd5 | hv | 0 | -9 | 9 | 0 | 1.5 | FALSE
63 MVA 110/10 kV | 0.04 | 22 | 0.32 | 63 | 10 | 110 | 18 | 150 | YNd5 | hv | 0 | -9 | 9 | 0 | 1.5 | FALSE
40 MVA 110/10 kV | 0.05 | 18 | 0.34 | 40 | 10 | 110 | 16.2 | 150 | YNd5 | hv | 0 | -9 | 9 | 0 | 1.5 | FALSE
25 MVA 110/10 kV | 0.07 | 14 | 0.41 | 25 | 10 | 110 | 12 | 150 | YNd5 | hv | 0 | -9 | 9 | 0 | 1.5 | FALSE
0.25 MVA 20/0.4 kV | 0.32 | 0.8 | 1.44 | 0.25 | 0.4 | 20 | 6 | 150 | Yzn5 | hv | 0 | -2 | 2 | 0 | 2.5 | FALSE
0.4 MVA 20/0.4 kV | 0.3375 | 1.35 | 1.425 | 0.4 | 0.4 | 20 | 6 | 150 | Dyn5 | hv | 0 | -2 | 2 | 0 | 2.5 | FALSE
0.63 MVA 20/0.4 kV | 0.2619 | 1.65 | 1.206 | 0.63 | 0.4 | 20 | 6 | 150 | Dyn5 | hv | 0 | -2 | 2 | 0 | 2.5 | FALSE
0.25 MVA 10/0.4 kV | 0.24 | 0.6 | 1.2 | 0.25 | 0.4 | 10 | 4 | 150 | Dyn5 | hv | 0 | -2 | 2 | 0 | 2.5 | FALSE
0.4 MVA 10/0.4 kV | 0.2375 | 0.95 | 1.325 | 0.4 | 0.4 | 10 | 4 | 150 | Dyn5 | hv | 0 | -2 | 2 | 0 | 2.5 | FALSE
0.63 MVA 10/0.4 kV | 0.1873 | 1.18 | 1.0794 | 0.63 | 0.4 | 10 | 4 | 150 | Dyn5 | hv | 0 | -2 | 2 | 0 | 2.5 | FALSE

## trafo3w_std_types
| sn_hv_mva | sn_mv_mva | sn_lv_mva | vn_hv_kv | vn_mv_kv | vn_lv_kv | vk_hv_percent | vk_mv_percent | vk_lv_percent | vkr_hv_percent | vkr_mv_percent | vkr_lv_percent | pfe_kw | i0_percent | shift_mv_degree | shift_lv_degree | vector_group | tap_side | tap_neutral | tap_min | tap_max | tap_step_percent
63/25/38 MVA 110/20/10 kV | 63 | 25 | 38 | 110 | 20 | 10 | 10.4 | 10.4 | 10.4 | 0.28 | 0.32 | 0.35 | 35 | 0.89 | 0 | 0 | YN0yn0yn0 | hv | 0 | -10 | 10 | 1.2
63/25/38 MVA 110/10/10 kV | 63 | 25 | 38 | 110 | 10 | 10 | 10.4 | 10.4 | 10.4 | 0.28 | 0.32 | 0.35 | 35 | 0.89 | 0 | 0 | YN0yn0yn0 | hv | 0 | -10 | 10 | 1.2

## fuse_std_types
| fuse_type | i_rated_a | t_avg | t_min | t_total | x_avg | x_min | x_total
HV 100A | HV 100A | 100 | 0 | [10.0, 3.64, 0.854, 0.281, 0.1, 0.0531, 0.022, 0.01] | [10.0, 4.267, 1.21, 0.403, 0.1, 0.058, 0.022, 0.01] | 0 | [300.0, 350.0, 450.0, 550.0, 700.0, 850.0, 1200.0, 1752.0] | [600.0, 700.0, 900.0, 1150.0, 1665.0, 2000.0, 3000.0, 4313.0]
HV 10A | HV 10A | 10 | 0 | [10.0, 1675.0, 0.344, 0.156, 0.1, 0.0417, 0.0171, 0.01] | [10.0, 1.3, 0.3, 0.155, 0.1, 0.0555, 0.023, 0.01] | 0 | [30.0, 32.0, 35.0, 37.0, 39.0, 50.0, 70.0, 88.0] | [60.0, 70.0, 80.0, 87.0, 94.0, 110.0, 150.0, 216.0]
HV 125A | HV 125A | 125 | 0 | [10.0, 1.82, 0.344, 0.1, 0.0467, 0.0269, 0.01] | [10.0, 2.478, 0.426, 0.1, 0.0427, 0.0211, 0.01] | 0 | [375.0, 500.0, 700.0, 925.0, 1200.0, 1500.0, 2341.0] | [750.0, 1000.0, 1500.0, 2200.0, 3000.0, 4000.0, 5765.0]
HV 160A | HV 160A | 160 | 0 | [10.0, 4.15, 1.03, 0.198, 0.1, 0.051, 0.0172, 0.01] | [10.0, 2.3, 0.734, 0.274, 0.1, 0.046, 0.0177, 0.01] | 0 | [480.0, 550.0, 700.0, 1000.0, 1260.0, 1600.0, 2500.0, 3227.0] | [960.0, 1300.0, 1700.0, 2200.0, 2996.0, 4000.0, 6000.0, 7946.0]
HV 16A | HV 16A | 16 | 0 | [10.0, 0.352, 0.164, 0.1, 0.0649, 0.0342, 0.01] | [10.0, 2.34, 0.722, 0.181, 0.1, 0.055, 0.0296, 0.01] | 0 | [48.0, 60.0, 65.0, 71.0, 80.0, 100.0, 162.0] | [96.0, 110.0, 125.0, 150.0, 168.0, 200.0, 250.0, 398.0]
HV 200A | HV 200A | 200 | 0 | [10.0, 4.267, 1.21, 0.403, 0.1, 0.058, 0.022, 0.01] | [10.0, 3.73, 1.654, 0.328, 0.1, 0.0531, 0.019, 0.01] | 0 | [600.0, 700.0, 900.0, 1150.0, 1665.0, 2000.0, 3000.0, 4313.0] | [1200.0, 1500.0, 1800.0, 2700.0, 3960.0, 5000.0, 7500.0, 10620.0]
HV 20A | HV 20A | 20 | 0 | [10.0, 1.3, 0.3, 0.155, 0.1, 0.0555, 0.023, 0.01] | [10.0, 1.3, 0.161, 0.1, 0.0611, 0.0399, 0.0141, 0.01] | 0 | [60.0, 70.0, 80.0, 87.0, 94.0, 110.0, 150.0, 216.0] | [120.0, 150.0, 200.0, 223.0, 260.0, 300.0, 450.0, 532.0]
HV 25A | HV 25A | 25 | 0 | [10.0, 2.512, 0.833, 0.299, 0.1, 0.0372, 0.0223, 0.01] | [10.0, 3.125, 0.597, 0.198, 0.1, 0.0378, 0.022, 0.01] | 0 | [75.0, 82.0, 90.0, 100.0, 124.0, 170.0, 200.0, 289.0] | [150.0, 170.0, 210.0, 250.0, 294.0, 400.0, 500.0, 711.0]
HV 31.5A | HV 31.5A | 31.5 | 0 | [10.0, 2.34, 0.722, 0.181, 0.1, 0.055, 0.0296, 0.01] | [10.0, 2.84, 0.368, 0.164, 0.1, 0.0621, 0.0378, 0.0195, 0.01] | 0 | [95.0, 110.0, 125.0, 150.0, 165.0, 200.0, 250.0, 390.0] | [189.0, 220.0, 300.0, 350.0, 393.0, 450.0, 530.0, 700.0, 960.0]
HV 40A | HV 40A | 40 | 0 | [10.0, 1.3, 0.161, 0.1, 0.0611, 0.0399, 0.0141, 0.01] | [10.0, 2.05, 0.369, 0.198, 0.1, 0.051, 0.0298, 0.01] | 0 | [120.0, 150.0, 200.0, 223.0, 260.0, 300.0, 450.0, 532.0] | [240.0, 300.0, 400.0, 450.0, 530.0, 650.0, 800.0, 1311.0]
HV 50A | HV 50A | 50 | 0 | [10.0, 3.215, 0.597, 0.198, 0.1, 0.0378, 0.022, 0.01] | [10.0, 3.64, 0.854, 0.281, 0.1, 0.0531, 0.022, 0.01] | 0 | [150.0, 170.0, 210.0, 250.0, 294.0, 400.0, 500.0, 711.0] | [300.0, 350.0, 450.0, 550.0, 700.0, 850.0, 1200.0, 1752.0]
HV 6.3A | HV 6.3A | 6.3 | 0 | [10.0, 1.39, 0.344, 0.168, 0.1, 0.056, 0.0263, 0.01] | [10.0, 1.711, 0.516, 0.198, 0.1, 0.0634, 0.0303, 0.01] | 0 | [19.0, 19.5, 20.4, 20.8, 22.0, 25.0, 32.0, 48.0] | [38.0, 40.0, 43.0, 48.0, 53.0, 60.0, 75.0, 118.0]
HV 63A | HV 63A | 63 | 0 | [10.0, 2.84, 0.368, 0.164, 0.1, 0.0621, 0.0378, 0.0195, 0.01] | [10.0, 1.82, 0.344, 0.1, 0.0467, 0.0269, 0.01] | 0 | [189.0, 220.0, 300.0, 350.0, 393.0, 450.0, 530.0, 700.0, 961.0] | [378.0, 500.0, 700.0, 934.0, 1200.0, 1500.0, 2366.0]
HV 80A | HV 80A | 80 | 0 | [10.0, 2.05, 0.369, 0.198, 0.1, 0.051, 0.0298, 0.01] | [10.0, 4.15, 1.03, 0.198, 0.1, 0.051, 0.0172, 0.01] | 0 | [240.0, 300.0, 400.0, 450.0, 530.0, 650.0, 800.0, 1311.0] | [480.0, 550.0, 700.0, 1000.0, 1260.0, 1600.0, 2500.0, 3227.0]
Siemens NH-1-100 | Siemens NH-1-100 | 100 | [5400.0, 2000.0, 400.0, 20.0, 1.0, 0.2, 0.012, 0.004] | 0 | 0 | [150.0, 190.0, 250.0, 430.0, 900.0, 1250.0, 2700.0, 3600.0] | 0 | 0
Siemens NH-1-125 | Siemens NH-1-125 | 125 | [4800.0, 120.0, 7.0, 0.1, 0.004] | 0 | 0 | [180.0, 400.0, 740.0, 2000.0, 4250.0] | 0 | 0
Siemens NH-1-16 | Siemens NH-1-16 | 16 | [4000.0, 400.0, 2.0, 0.1, 0.04, 0.01] | 0 | 0 | [26.0, 35.0, 75.0, 150.0, 200.0, 300.0] | 0 | 0
Siemens NH-1-160 | Siemens NH-1-160 | 160 | [4800.0, 120.0, 7.0, 0.1, 0.004] | 0 | 0 | [210.0, 500.0, 900.0, 2300.0, 5000.0] | 0 | 0
Siemens NH-1-25 | Siemens NH-1-25 | 25 | [4000.0, 1000.0, 10.0, 0.2, 0.02, 0.01] | 0 | 0 | [40.0, 50.0, 100.0, 210.0, 400.0, 500.0] | 0 | 0
Siemens NH-1-50 | Siemens NH-1-50 | 50 | [4000.0, 40.0, 4.0, 1.0, 0.02, 0.01] | 0 | 0 | [86.0, 200.0, 300.0, 400.0, 1000.0, 1280.0] | 0 | 0
Siemens NH-1-63 | Siemens NH-1-63 | 63 | [4000.0, 100.0, 10.0, 2.0, 0.04, 0.01] | 0 | 0 | [100.0, 200.0, 300.0, 400.0, 1000.0, 1500.0] | 0 | 0
Siemens NH-1-80 | Siemens NH-1-80 | 80 | [4800.0, 120.0, 7.0, 0.1, 0.01] | 0 | 0 | [150.58, 250.0, 450.0, 1150.0, 2470.0] | 0 | 0
Siemens NH-2-1000 | Siemens NH-2-1000 | 1000 | [4800.0, 120.0, 7.0, 0.1, 0.004] | 0 | 0 | [1900.0, 3500.0, 8400.0, 24000.0, 52000.0] | 0 | 0
Siemens NH-2-200 | Siemens NH-2-200 | 200 | [4800.0, 120.0, 7.0, 0.1, 0.004] | 0 | 0 | [280.0, 650.0, 1200.0, 3000.0, 7000.0] | 0 | 0
Siemens NH-2-224 | Siemens NH-2-224 | 224 | [4800.0, 120.0, 7.0, 0.2, 0.04, 0.004] | 0 | 0 | [400.0, 750.0, 1453.0, 3025.0, 4315.0, 7600.0] | 0 | 0
Siemens NH-2-250 | Siemens NH-2-250 | 250 | [4800.0, 120.0, 7.0, 0.1, 0.004] | 0 | 0 | [450.0, 800.0, 1650.0, 4000.0, 8500.0] | 0 | 0
Siemens NH-2-315 | Siemens NH-2-315 | 315 | [4800.0, 120.0, 7.0, 0.1, 0.004] | 0 | 0 | [550.0, 920.0, 1900.0, 5000.0, 11000.0] | 0 | 0
Siemens NH-2-355 | Siemens NH-2-355 | 355 | [4800.0, 120.0, 6.0, 0.1, 0.004] | 0 | 0 | [650.0, 1116.27, 2350.0, 5840.0, 12790.0] | 0 | 0
Siemens NH-2-400 | Siemens NH-2-400 | 400 | [4800.0, 120.0, 7.0, 0.1, 0.004] | 0 | 0 | [720.0, 1350.0, 2800.0, 6500.0, 15000.0] | 0 | 0
Siemens NH-2-425 | Siemens NH-2-425 | 425 | [4800.0, 120.0, 7.0, 0.1, 0.004] | 0 | 0 | [850.0, 1500.0, 3050.0, 7500.0, 16500.0] | 0 | 0
Siemens NH-2-630 | Siemens NH-2-630 | 630 | [4800.0, 120.0, 7.0, 0.1, 0.004] | 0 | 0 | [1200.0, 2000.0, 4800.0, 12000.0, 26000.0] | 0 | 0

## dtypes
| element | column | dtype
0 | bus | name | object
1 | bus | vn_kv | float64
2 | bus | type | object
3 | bus | zone | object
4 | bus | in_service | bool
5 | load | name | object
6 | load | bus | uint32
7 | load | p_mw | float64
8 | load | q_mvar | float64
9 | load | const_z_percent | float64
10 | load | const_i_percent | float64
11 | load | sn_mva | float64
12 | load | scaling | float64
13 | load | in_service | bool
14 | load | type | object
15 | ext_grid | name | object
16 | ext_grid | bus | uint32
17 | ext_grid | vm_pu | float64
18 | ext_grid | va_degree | float64
19 | ext_grid | slack_weight | float64
20 | ext_grid | in_service | bool
21 | line | name | object
22 | line | std_type | object
23 | line | from_bus | uint32
24 | line | to_bus | uint32
25 | line | length_km | float64
26 | line | r_ohm_per_km | float64
27 | line | x_ohm_per_km | float64
28 | line | c_nf_per_km | float64
29 | line | g_us_per_km | float64
30 | line | max_i_ka | float64
31 | line | df | float64
32 | line | parallel | uint32
33 | line | type | object
34 | line | in_service | bool
35 | trafo | name | object
36 | trafo | std_type | object
37 | trafo | hv_bus | uint32
38 | trafo | lv_bus | uint32
39 | trafo | sn_mva | float64
40 | trafo | vn_hv_kv | float64
41 | trafo | vn_lv_kv | float64
42 | trafo | vk_percent | float64
43 | trafo | vkr_percent | float64
44 | trafo | pfe_kw | float64
45 | trafo | i0_percent | float64
46 | trafo | shift_degree | float64
47 | trafo | tap_side | object
48 | trafo | tap_neutral | int32
49 | trafo | tap_min | int32
50 | trafo | tap_max | int32
51 | trafo | tap_step_percent | float64
52 | trafo | tap_step_degree | float64
53 | trafo | tap_pos | int32
54 | trafo | tap_phase_shifter | bool
55 | trafo | parallel | uint32
56 | trafo | df | float64
57 | trafo | in_service | bool
58 | line_geodata | coords | object
59 | bus_geodata | x | float64
60 | bus_geodata | y | float64
61 | bus_geodata | coords | object

## parameters
| version | format_version | converged | OPF_converged | name | f_hz | sn_mva
0 | 2.14.6 | 2.14.0 | FALSE | FALSE |  | 50 | 1