## bus
| name | vn_kv | type | zone | in_service
0 | bus_LV_2701-347_0_6_node_0 | 0.4 | n |  | TRUE
1 | bus_LV_2701-347_0_6_node_1 | 0.4 | n |  | TRUE
2 | bus_LV_2701-347_0_6_node_3 | 0.4 | n |  | TRUE
3 | bus_LV_2701-347_0_6_node_13 | 0.4 | n |  | TRUE
4 | bus_LV_2701-347_0_6_node_4 | 0.4 | n |  | TRUE
5 | bus_LV_2701-347_0_6_node_51 | 0.4 | n |  | TRUE
6 | bus_LV_2701-347_0_6_node_44 | 0.4 | n |  | TRUE
7 | bus_LV_2701-347_0_6_node_5 | 0.4 | n |  | TRUE
8 | bus_LV_2701-347_0_6_node_8 | 0.4 | n |  | TRUE
9 | bus_LV_2701-347_0_6_node_10 | 0.4 | n |  | TRUE
10 | bus_LV_2701-347_0_6_node_6 | 0.4 | n |  | TRUE
11 | bus_LV_2701-347_0_6_node_7 | 0.4 | n |  | TRUE
12 | bus_LV_2701-347_0_6_node_56 | 0.4 | n |  | TRUE
13 | bus_LV_2701-347_0_6_node_82 | 0.4 | n |  | TRUE
14 | bus_LV_2701-347_0_6_node_73 | 0.4 | n |  | TRUE
15 | bus_LV_2701-347_0_6_node_48 | 0.4 | n |  | TRUE
16 | bus_LV_2701-347_0_6_node_14 | 0.4 | n |  | TRUE
17 | bus_LV_2701-347_0_6_node_58 | 0.4 | n |  | TRUE
18 | bus_LV_2701-347_0_6_node_43 | 0.4 | n |  | TRUE
19 | bus_LV_2701-347_0_6_node_11 | 0.4 | n |  | TRUE
20 | bus_LV_2701-347_0_6_node_57 | 0.4 | n |  | TRUE
21 | bus_LV_2701-347_0_6_node_83 | 0.4 | n |  | TRUE
22 | bus_LV_2701-347_0_6_node_71 | 0.4 | n |  | TRUE
23 | bus_LV_2701-347_0_6_node_47 | 0.4 | n |  | TRUE
24 | bus_LV_2701-347_0_6_node_54 | 0.4 | n |  | TRUE
25 | bus_LV_2701-347_0_6_node_52 | 0.4 | n |  | TRUE
26 | bus_LV_2701-347_0_6_node_79 | 0.4 | n |  | TRUE
27 | bus_LV_2701-347_0_6_node_78 | 0.4 | n |  | TRUE
28 | bus_LV_2701-347_0_6_node_12 | 0.4 | n |  | TRUE
29 | bus_LV_2701-347_0_6_node_15 | 0.4 | n |  | TRUE
30 | bus_LV_2701-347_0_6_node_16 | 0.4 | n |  | TRUE
31 | bus_LV_2701-347_0_6_node_17 | 0.4 | n |  | TRUE
32 | bus_LV_2701-347_0_6_node_18 | 0.4 | n |  | TRUE
33 | bus_LV_2701-347_0_6_node_19 | 0.4 | n |  | TRUE
34 | bus_LV_2701-347_0_6_node_20 | 0.4 | n |  | TRUE
35 | bus_LV_2701-347_0_6_node_21 | 0.4 | n |  | TRUE
36 | bus_LV_2701-347_0_6_node_22 | 0.4 | n |  | TRUE
37 | bus_LV_2701-347_0_6_node_75 | 0.4 | n |  | TRUE
38 | bus_LV_2701-347_0_6_node_63 | 0.4 | n |  | TRUE
39 | bus_LV_2701-347_0_6_node_66 | 0.4 | n |  | TRUE
40 | bus_LV_2701-347_0_6_node_77 | 0.4 | n |  | TRUE
41 | bus_LV_2701-347_0_6_node_62 | 0.4 | n |  | TRUE
42 | bus_LV_2701-347_0_6_node_40 | 0.4 | n |  | TRUE
43 | bus_LV_2701-347_0_6_node_23 | 0.4 | n |  | TRUE
44 | bus_LV_2701-347_0_6_node_24 | 0.4 | n |  | TRUE
45 | bus_LV_2701-347_0_6_node_25 | 0.4 | n |  | TRUE
46 | bus_LV_2701-347_0_6_node_26 | 0.4 | n |  | TRUE
47 | bus_LV_2701-347_0_6_node_27 | 0.4 | n |  | TRUE
48 | bus_LV_2701-347_0_6_node_67 | 0.4 | n |  | TRUE
49 | bus_LV_2701-347_0_6_node_61 | 0.4 | n |  | TRUE
50 | bus_LV_2701-347_0_6_node_55 | 0.4 | n |  | TRUE
51 | bus_LV_2701-347_0_6_node_60 | 0.4 | n |  | TRUE
52 | bus_LV_2701-347_0_6_node_68 | 0.4 | n |  | TRUE
53 | bus_LV_2701-347_0_6_node_53 | 0.4 | n |  | TRUE
54 | bus_LV_2701-347_0_6_node_28 | 0.4 | n |  | TRUE
55 | bus_LV_2701-347_0_6_node_29 | 0.4 | n |  | TRUE
56 | bus_LV_2701-347_0_6_node_30 | 0.4 | n |  | TRUE
57 | bus_LV_2701-347_0_6_node_31 | 0.4 | n |  | TRUE
58 | bus_LV_2701-347_0_6_node_32 | 0.4 | n |  | TRUE
59 | bus_LV_2701-347_0_6_node_33 | 0.4 | n |  | TRUE
60 | bus_LV_2701-347_0_6_node_42 | 0.4 | n |  | TRUE
61 | bus_LV_2701-347_0_6_node_34 | 0.4 | n |  | TRUE
62 | bus_LV_2701-347_0_6_node_41 | 0.4 | n |  | TRUE
63 | bus_LV_2701-347_0_6_node_35 | 0.4 | n |  | TRUE
64 | bus_LV_2701-347_0_6_node_69 | 0.4 | n |  | TRUE
65 | bus_LV_2701-347_0_6_node_36 | 0.4 | n |  | TRUE
66 | bus_LV_2701-347_0_6_node_37 | 0.4 | n |  | TRUE
67 | bus_LV_2701-347_0_6_node_38 | 0.4 | n |  | TRUE
68 | bus_LV_2701-347_0_6_node_39 | 0.4 | n |  | TRUE
69 | bus_LV_2701-347_0_6_node_45 | 0.4 | n |  | TRUE
70 | bus_LV_2701-347_0_6_node_46 | 0.4 | n |  | TRUE
71 | bus_LV_2701-347_0_6_node_70 | 0.4 | n |  | TRUE
72 | bus_LV_2701-347_0_6_node_50 | 0.4 | n |  | TRUE
73 | bus_LV_2701-347_0_6_node_49 | 0.4 | n |  | TRUE
74 | bus_LV_2701-347_0_6_node_59 | 0.4 | n |  | TRUE
75 | bus_LV_2701-347_0_6_node_64 | 0.4 | n |  | TRUE
76 | bus_LV_2701-347_0_6_node_72 | 0.4 | n |  | TRUE
77 | bus_LV_2701-347_0_6_node_74 | 0.4 | n |  | TRUE
78 | bus_LV_2701-347_0_6_node_76 | 0.4 | n |  | TRUE
79 | bus_MV_567_0_node_14 | 20 | n |  | TRUE

## load
| name | bus | p_mw | q_mvar | const_z_percent | const_i_percent | sn_mva | scaling | in_service | type
0 | LV_2701-347_0_6_load_0 | 0 | 0.002489 | 0.0006238 | 0 | 0 |  | 1 | TRUE | wye
1 | LV_2701-347_0_6_load_3 | 2 | 0.0025865 | 0.00064823 | 0 | 0 |  | 1 | TRUE | wye
2 | LV_2701-347_0_6_load_13 | 3 | 0.0027559 | 0.00069069 | 0 | 0 |  | 1 | TRUE | wye
3 | LV_2701-347_0_6_load_51 | 5 | 0.0038462 | 0.00096395 | 0 | 0 |  | 1 | TRUE | wye
4 | LV_2701-347_0_6_load_44 | 6 | 0.0034347 | 0.00086083 | 0 | 0 |  | 1 | TRUE | wye
5 | LV_2701-347_0_6_load_10 | 9 | 0.0025931 | 0.00064988 | 0 | 0 |  | 1 | TRUE | wye
6 | LV_2701-347_0_6_load_56 | 12 | 0.0018662 | 0.00046771 | 0 | 0 |  | 1 | TRUE | wye
7 | LV_2701-347_0_6_load_82 | 13 | 0.0027071 | 0.00067847 | 0 | 0 |  | 1 | TRUE | wye
8 | LV_2701-347_0_6_load_73 | 14 | 0.0057974 | 0.001453 | 0 | 0 |  | 1 | TRUE | wye
9 | LV_2701-347_0_6_load_48 | 15 | 0.0015123 | 0.00037902 | 0 | 0 |  | 1 | TRUE | wye
10 | LV_2701-347_0_6_load_14 | 16 | 0.002178 | 0.00054587 | 0 | 0 |  | 1 | TRUE | wye
11 | LV_2701-347_0_6_load_58 | 17 | 0.0091209 | 0.0022859 | 0 | 0 |  | 1 | TRUE | wye
12 | LV_2701-347_0_6_load_43 | 18 | 0.010011 | 0.002509 | 0 | 0 |  | 1 | TRUE | wye
13 | LV_2701-347_0_6_load_11 | 19 | 0.0023528 | 0.00058967 | 0 | 0 |  | 1 | TRUE | wye
14 | LV_2701-347_0_6_load_57 | 20 | 0.0011263 | 0.00028228 | 0 | 0 |  | 1 | TRUE | wye
15 | LV_2701-347_0_6_load_83 | 21 | 0.0034233 | 0.00085796 | 0 | 0 |  | 1 | TRUE | wye
16 | LV_2701-347_0_6_load_71 | 22 | 0.093931 | 0.023541 | 0 | 0 |  | 1 | TRUE | wye
17 | LV_2701-347_0_6_load_47 | 23 | 0.0015082 | 0.00037799 | 0 | 0 |  | 1 | TRUE | wye
18 | LV_2701-347_0_6_load_54 | 24 | 0.0031576 | 0.00079136 | 0 | 0 |  | 1 | TRUE | wye
19 | LV_2701-347_0_6_load_52 | 25 | 0.0073702 | 0.0018472 | 0 | 0 |  | 1 | TRUE | wye
20 | LV_2701-347_0_6_load_79 | 26 | 0.0048775 | 0.0012224 | 0 | 0 |  | 1 | TRUE | wye
21 | LV_2701-347_0_6_load_12 | 28 | 0.0026012 | 0.00065193 | 0 | 0 |  | 1 | TRUE | wye
22 | LV_2701-347_0_6_load_15 | 29 | 0.0028571 | 0.00071605 | 0 | 0 |  | 1 | TRUE | wye
23 | LV_2701-347_0_6_load_16 | 30 | 0.0047614 | 0.0011933 | 0 | 0 |  | 1 | TRUE | wye
24 | LV_2701-347_0_6_load_17 | 31 | 0.0065885 | 0.0016512 | 0 | 0 |  | 1 | TRUE | wye
25 | LV_2701-347_0_6_load_19 | 33 | 0.010069 | 0.0025236 | 0 | 0 |  | 1 | TRUE | wye
26 | LV_2701-347_0_6_load_21 | 35 | 0.0093653 | 0.0023472 | 0 | 0 |  | 1 | TRUE | wye
27 | LV_2701-347_0_6_load_22 | 36 | 0.0052909 | 0.001326 | 0 | 0 |  | 1 | TRUE | wye
28 | LV_2701-347_0_6_load_75 | 37 | 0.015259 | 0.0038243 | 0 | 0 |  | 1 | TRUE | wye
29 | LV_2701-347_0_6_load_63 | 38 | 0.022285 | 0.005585 | 0 | 0 |  | 1 | TRUE | wye
30 | LV_2701-347_0_6_load_66 | 39 | 0.0054495 | 0.0013658 | 0 | 0 |  | 1 | TRUE | wye
31 | LV_2701-347_0_6_load_77 | 40 | 0.0030858 | 0.00077339 | 0 | 0 |  | 1 | TRUE | wye
32 | LV_2701-347_0_6_load_62 | 41 | 0.0053317 | 0.0013362 | 0 | 0 |  | 1 | TRUE | wye
33 | LV_2701-347_0_6_load_40 | 42 | 0.0036526 | 0.00091543 | 0 | 0 |  | 1 | TRUE | wye
34 | LV_2701-347_0_6_load_23 | 43 | 0.014447 | 0.0036207 | 0 | 0 |  | 1 | TRUE | wye
35 | LV_2701-347_0_6_load_24 | 44 | 0.0033926 | 0.00085026 | 0 | 0 |  | 1 | TRUE | wye
36 | LV_2701-347_0_6_load_25 | 45 | 0.0030633 | 0.00076773 | 0 | 0 |  | 1 | TRUE | wye
37 | LV_2701-347_0_6_load_26 | 46 | 0.0038075 | 0.00095425 | 0 | 0 |  | 1 | TRUE | wye
38 | LV_2701-347_0_6_load_67 | 48 | 0.010633 | 0.002665 | 0 | 0 |  | 1 | TRUE | wye
39 | LV_2701-347_0_6_load_61 | 49 | 0.004032 | 0.0010105 | 0 | 0 |  | 1 | TRUE | wye
40 | LV_2701-347_0_6_load_55 | 50 | 0.007927 | 0.0019867 | 0 | 0 |  | 1 | TRUE | wye
41 | LV_2701-347_0_6_load_60 | 51 | 0.010693 | 0.0026798 | 0 | 0 |  | 1 | TRUE | wye
42 | LV_2701-347_0_6_load_68 | 52 | 0.0082803 | 0.0020752 | 0 | 0 |  | 1 | TRUE | wye
43 | LV_2701-347_0_6_load_53 | 53 | 0.010042 | 0.0025168 | 0 | 0 |  | 1 | TRUE | wye
44 | LV_2701-347_0_6_load_28 | 54 | 0.0067949 | 0.001703 | 0 | 0 |  | 1 | TRUE | wye
45 | LV_2701-347_0_6_load_29 | 55 | 0.0030727 | 0.00077008 | 0 | 0 |  | 1 | TRUE | wye
46 | LV_2701-347_0_6_load_30 | 56 | 0.0025024 | 0.00062716 | 0 | 0 |  | 1 | TRUE | wye
47 | LV_2701-347_0_6_load_31 | 57 | 0.0074898 | 0.0018771 | 0 | 0 |  | 1 | TRUE | wye
48 | LV_2701-347_0_6_load_32 | 58 | 0.0067538 | 0.0016927 | 0 | 0 |  | 1 | TRUE | wye
49 | LV_2701-347_0_6_load_33 | 59 | 0.0048565 | 0.0012172 | 0 | 0 |  | 1 | TRUE | wye
50 | LV_2701-347_0_6_load_42 | 60 | 0.040842 | 0.010236 | 0 | 0 |  | 1 | TRUE | wye
51 | LV_2701-347_0_6_load_34 | 61 | 0.013729 | 0.0034409 | 0 | 0 |  | 1 | TRUE | wye
52 | LV_2701-347_0_6_load_41 | 62 | 0.002504 | 0.00062756 | 0 | 0 |  | 1 | TRUE | wye
53 | LV_2701-347_0_6_load_35 | 63 | 0.003435 | 0.00086088 | 0 | 0 |  | 1 | TRUE | wye
54 | LV_2701-347_0_6_load_69 | 64 | 0.0033692 | 0.00084441 | 0 | 0 |  | 1 | TRUE | wye
55 | LV_2701-347_0_6_load_36 | 65 | 0.0040112 | 0.0010053 | 0 | 0 |  | 1 | TRUE | wye
56 | LV_2701-347_0_6_load_37 | 66 | 0.002789 | 0.00069898 | 0 | 0 |  | 1 | TRUE | wye
57 | LV_2701-347_0_6_load_38 | 67 | 0.0056143 | 0.0014071 | 0 | 0 |  | 1 | TRUE | wye
58 | LV_2701-347_0_6_load_39 | 68 | 0.0040321 | 0.0010105 | 0 | 0 |  | 1 | TRUE | wye
59 | LV_2701-347_0_6_load_45 | 69 | 0.0022425 | 0.00056203 | 0 | 0 |  | 1 | TRUE | wye
60 | LV_2701-347_0_6_load_46 | 70 | 0.0039225 | 0.00098307 | 0 | 0 |  | 1 | TRUE | wye
61 | LV_2701-347_0_6_load_70 | 71 | 0.0043214 | 0.001083 | 0 | 0 |  | 1 | TRUE | wye
62 | LV_2701-347_0_6_load_50 | 72 | 0.0033296 | 0.00083449 | 0 | 0 |  | 1 | TRUE | wye
63 | LV_2701-347_0_6_load_49 | 73 | 0.0012506 | 0.00031342 | 0 | 0 |  | 1 | TRUE | wye
64 | LV_2701-347_0_6_load_59 | 74 | 0.0046429 | 0.0011636 | 0 | 0 |  | 1 | TRUE | wye
65 | LV_2701-347_0_6_load_64 | 75 | 0.016825 | 0.0042168 | 0 | 0 |  | 1 | TRUE | wye
66 | LV_2701-347_0_6_load_72 | 76 | 0.010794 | 0.0027053 | 0 | 0 |  | 1 | TRUE | wye
67 | LV_2701-347_0_6_load_74 | 77 | 0.0051202 | 0.0012832 | 0 | 0 |  | 1 | TRUE | wye
68 | LV_2701-347_0_6_load_76 | 78 | 0.0057248 | 0.0014348 | 0 | 0 |  | 1 | TRUE | wye

## ext_grid
| name | bus | vm_pu | va_degree | slack_weight | in_service
0 |  | 63 | 1 | 0 | 1 | TRUE

## line
| name | std_type | from_bus | to_bus | length_km | r_ohm_per_km | x_ohm_per_km | c_nf_per_km | g_us_per_km | max_i_ka | df | parallel | type | in_service
0 | LV_2701-347_0_6_line_0 |  | 0 | 1 | 0.039031 | 0.125 | 0.08 | 261 | 0 | 0.364 | 1 | 1 | cs | TRUE
1 | LV_2701-347_0_6_line_1 |  | 1 | 2 | 0.014856 | 0.125 | 0.08 | 261 | 0 | 0.364 | 1 | 1 | cs | TRUE
2 | LV_2701-347_0_6_line_2 |  | 2 | 3 | 0.0073754 | 0.125 | 0.08 | 261 | 0 | 0.364 | 1 | 1 | cs | TRUE
3 | LV_2701-347_0_6_line_3 |  | 3 | 16 | 0.0066121 | 0.125 | 0.08 | 261 | 0 | 0.364 | 1 | 1 | cs | TRUE
4 | LV_2701-347_0_6_line_4 |  | 4 | 5 | 0.017262 | 0.125 | 0.08 | 261 | 0 | 0.364 | 1 | 3 | cs | TRUE
5 | LV_2701-347_0_6_line_5 |  | 4 | 6 | 0.014955 | 0.125 | 0.08 | 261 | 0 | 0.364 | 1 | 3 | cs | TRUE
6 | LV_2701-347_0_6_line_6 |  | 5 | 17 | 0.011971 | 0.125 | 0.08 | 261 | 0 | 0.364 | 1 | 3 | cs | TRUE
7 | LV_2701-347_0_6_line_7 |  | 6 | 18 | 0.022735 | 0.125 | 0.08 | 261 | 0 | 0.364 | 1 | 3 | cs | TRUE
8 | LV_2701-347_0_6_line_8 |  | 7 | 8 | 0.012899 | 0.125 | 0.08 | 261 | 0 | 0.364 | 1 | 1 | cs | TRUE
9 | LV_2701-347_0_6_line_9 |  | 7 | 9 | 0.013205 | 0.125 | 0.08 | 261 | 0 | 0.364 | 1 | 1 | cs | TRUE
10 | LV_2701-347_0_6_line_10 |  | 8 | 15 | 0.0076661 | 0.125 | 0.08 | 261 | 0 | 0.364 | 1 | 2 | cs | TRUE
11 | LV_2701-347_0_6_line_11 |  | 8 | 10 | 0.011869 | 0.125 | 0.08 | 261 | 0 | 0.364 | 1 | 1 | cs | TRUE
12 | LV_2701-347_0_6_line_12 |  | 9 | 19 | 0.0072926 | 0.125 | 0.08 | 261 | 0 | 0.364 | 1 | 1 | cs | TRUE
13 | LV_2701-347_0_6_line_13 |  | 10 | 11 | 0.029015 | 0.125 | 0.08 | 261 | 0 | 0.364 | 1 | 1 | cs | TRUE
14 | LV_2701-347_0_6_line_14 |  | 10 | 12 | 0.0067429 | 0.125 | 0.08 | 261 | 0 | 0.364 | 1 | 1 | cs | TRUE
15 | LV_2701-347_0_6_line_15 |  | 11 | 13 | 0.012375 | 0.125 | 0.08 | 261 | 0 | 0.364 | 1 | 1 | cs | TRUE
16 | LV_2701-347_0_6_line_16 |  | 11 | 14 | 0.020894 | 0.125 | 0.08 | 261 | 0 | 0.364 | 1 | 1 | cs | TRUE
17 | LV_2701-347_0_6_line_17 |  | 12 | 20 | 0.0075192 | 0.125 | 0.08 | 261 | 0 | 0.364 | 1 | 1 | cs | TRUE
18 | LV_2701-347_0_6_line_18 |  | 13 | 21 | 0.022501 | 0.125 | 0.08 | 261 | 0 | 0.364 | 1 | 1 | cs | TRUE
19 | LV_2701-347_0_6_line_19 |  | 14 | 22 | 0.011097 | 0.125 | 0.08 | 261 | 0 | 0.364 | 1 | 1 | cs | TRUE
20 | LV_2701-347_0_6_line_20 |  | 15 | 23 | 0.0078854 | 0.125 | 0.08 | 261 | 0 | 0.364 | 1 | 3 | cs | TRUE
21 | LV_2701-347_0_6_line_21 |  | 16 | 29 | 0.0074496 | 0.125 | 0.08 | 261 | 0 | 0.364 | 1 | 1 | cs | TRUE
22 | LV_2701-347_0_6_line_22 |  | 17 | 74 | 0.012013 | 0.125 | 0.08 | 261 | 0 | 0.364 | 1 | 3 | cs | TRUE
23 | LV_2701-347_0_6_line_23 |  | 18 | 69 | 0.0036907 | 0.125 | 0.08 | 261 | 0 | 0.364 | 1 | 3 | cs | TRUE
24 | LV_2701-347_0_6_line_24 |  | 19 | 28 | 0.0067458 | 0.125 | 0.08 | 261 | 0 | 0.364 | 1 | 1 | cs | TRUE
25 | LV_2701-347_0_6_line_25 |  | 22 | 76 | 0.01549 | 0.125 | 0.08 | 261 | 0 | 0.364 | 1 | 1 | cs | TRUE
26 | LV_2701-347_0_6_line_26 |  | 23 | 73 | 0.0088381 | 0.125 | 0.08 | 261 | 0 | 0.364 | 1 | 3 | cs | TRUE
27 | LV_2701-347_0_6_line_27 |  | 24 | 25 | 0.012799 | 0.125 | 0.08 | 261 | 0 | 0.364 | 1 | 1 | cs | TRUE
28 | LV_2701-347_0_6_line_28 |  | 25 | 53 | 0.021751 | 0.125 | 0.08 | 261 | 0 | 0.364 | 1 | 1 | cs | TRUE
29 | LV_2701-347_0_6_line_29 |  | 26 | 27 | 0.04564 | 0.125 | 0.08 | 261 | 0 | 0.364 | 1 | 1 | cs | TRUE
30 | LV_2701-347_0_6_line_30 |  | 27 | 78 | 0.055479 | 0.125 | 0.08 | 261 | 0 | 0.364 | 1 | 1 | cs | TRUE
31 | LV_2701-347_0_6_line_31 |  | 28 | 29 | 0.0074496 | 0.125 | 0.08 | 261 | 0 | 0.364 | 1 | 1 | cs | TRUE
32 | LV_2701-347_0_6_line_32 |  | 30 | 31 | 0.0038211 | 0.125 | 0.08 | 261 | 0 | 0.364 | 1 | 1 | cs | TRUE
33 | LV_2701-347_0_6_line_33 |  | 30 | 32 | 0.020949 | 0.125 | 0.08 | 261 | 0 | 0.364 | 1 | 1 | cs | TRUE
34 | LV_2701-347_0_6_line_34 |  | 31 | 33 | 0.0072777 | 0.125 | 0.08 | 261 | 0 | 0.364 | 1 | 1 | cs | TRUE
35 | LV_2701-347_0_6_line_35 |  | 32 | 34 | 0.005329 | 0.125 | 0.08 | 261 | 0 | 0.364 | 1 | 1 | cs | TRUE
36 | LV_2701-347_0_6_line_36 |  | 32 | 35 | 0.022024 | 0.125 | 0.08 | 261 | 0 | 0.364 | 1 | 1 | cs | TRUE
37 | LV_2701-347_0_6_line_37 |  | 32 | 36 | 0.016684 | 0.125 | 0.08 | 261 | 0 | 0.364 | 1 | 1 | cs | TRUE
38 | LV_2701-347_0_6_line_38 |  | 33 | 37 | 0.0083635 | 0.125 | 0.08 | 261 | 0 | 0.364 | 1 | 1 | cs | TRUE
39 | LV_2701-347_0_6_line_39 |  | 34 | 38 | 0.02391 | 0.125 | 0.08 | 261 | 0 | 0.364 | 1 | 1 | cs | TRUE
40 | LV_2701-347_0_6_line_40 |  | 35 | 39 | 0.0081115 | 0.125 | 0.08 | 261 | 0 | 0.364 | 1 | 1 | cs | TRUE
41 | LV_2701-347_0_6_line_41 |  | 37 | 40 | 0.0032525 | 0.125 | 0.08 | 261 | 0 | 0.364 | 1 | 1 | cs | TRUE
42 | LV_2701-347_0_6_line_42 |  | 38 | 41 | 0.013898 | 0.125 | 0.08 | 261 | 0 | 0.364 | 1 | 1 | cs | TRUE
43 | LV_2701-347_0_6_line_43 |  | 39 | 42 | 0.0090036 | 0.125 | 0.08 | 261 | 0 | 0.364 | 1 | 1 | cs | TRUE
44 | LV_2701-347_0_6_line_44 |  | 40 | 78 | 0.011387 | 0.125 | 0.08 | 261 | 0 | 0.364 | 1 | 1 | cs | TRUE
45 | LV_2701-347_0_6_line_45 |  | 41 | 75 | 0.018179 | 0.125 | 0.08 | 261 | 0 | 0.364 | 1 | 1 | cs | TRUE
46 | LV_2701-347_0_6_line_46 |  | 42 | 67 | 0.00080654 | 0.125 | 0.08 | 261 | 0 | 0.364 | 1 | 1 | cs | TRUE
47 | LV_2701-347_0_6_line_47 |  | 43 | 44 | 0.0062359 | 0.125 | 0.08 | 261 | 0 | 0.364 | 1 | 3 | cs | TRUE
48 | LV_2701-347_0_6_line_48 |  | 43 | 45 | 0.0089543 | 0.125 | 0.08 | 261 | 0 | 0.364 | 1 | 3 | cs | TRUE
49 | LV_2701-347_0_6_line_49 |  | 44 | 46 | 0.0038076 | 0.125 | 0.08 | 261 | 0 | 0.364 | 1 | 3 | cs | TRUE
50 | LV_2701-347_0_6_line_50 |  | 45 | 47 | 0.0062901 | 0.125 | 0.08 | 261 | 0 | 0.364 | 1 | 3 | cs | TRUE
51 | LV_2701-347_0_6_line_51 |  | 46 | 48 | 0.0084227 | 0.125 | 0.08 | 261 | 0 | 0.364 | 1 | 3 | cs | TRUE
52 | LV_2701-347_0_6_line_52 |  | 47 | 49 | 0.0012494 | 0.125 | 0.08 | 261 | 0 | 0.364 | 1 | 3 | cs | TRUE
53 | LV_2701-347_0_6_line_53 |  | 47 | 50 | 0.017031 | 0.125 | 0.08 | 261 | 0 | 0.364 | 1 | 1 | cs | TRUE
54 | LV_2701-347_0_6_line_54 |  | 48 | 51 | 0.0015735 | 0.125 | 0.08 | 261 | 0 | 0.364 | 1 | 3 | cs | TRUE
55 | LV_2701-347_0_6_line_55 |  | 49 | 52 | 0.0041328 | 0.125 | 0.08 | 261 | 0 | 0.364 | 1 | 3 | cs | TRUE
56 | LV_2701-347_0_6_line_56 |  | 50 | 53 | 0.00070937 | 0.125 | 0.08 | 261 | 0 | 0.364 | 1 | 1 | cs | TRUE
57 | LV_2701-347_0_6_line_57 |  | 51 | 74 | 0.0064189 | 0.125 | 0.08 | 261 | 0 | 0.364 | 1 | 3 | cs | TRUE
58 | LV_2701-347_0_6_line_58 |  | 52 | 64 | 0.0042999 | 0.125 | 0.08 | 261 | 0 | 0.364 | 1 | 3 | cs | TRUE
59 | LV_2701-347_0_6_line_59 |  | 54 | 55 | 0.0030116 | 0.125 | 0.08 | 261 | 0 | 0.364 | 1 | 3 | cs | TRUE
60 | LV_2701-347_0_6_line_60 |  | 54 | 56 | 0.0044886 | 0.125 | 0.08 | 261 | 0 | 0.364 | 1 | 3 | cs | TRUE
61 | LV_2701-347_0_6_line_61 |  | 55 | 57 | 0.0051166 | 0.125 | 0.08 | 261 | 0 | 0.364 | 1 | 3 | cs | TRUE
62 | LV_2701-347_0_6_line_62 |  | 56 | 58 | 0.0030057 | 0.125 | 0.08 | 261 | 0 | 0.364 | 1 | 3 | cs | TRUE
63 | LV_2701-347_0_6_line_63 |  | 57 | 59 | 0.0026616 | 0.125 | 0.08 | 261 | 0 | 0.364 | 1 | 3 | cs | TRUE
64 | LV_2701-347_0_6_line_64 |  | 58 | 60 | 0.0044682 | 0.125 | 0.08 | 261 | 0 | 0.364 | 1 | 2 | cs | TRUE
65 | LV_2701-347_0_6_line_65 |  | 59 | 61 | 0.0024617 | 0.125 | 0.08 | 261 | 0 | 0.364 | 1 | 3 | cs | TRUE
66 | LV_2701-347_0_6_line_66 |  | 60 | 62 | 2.7033e-05 | 0.125 | 0.08 | 261 | 0 | 0.364 | 1 | 1 | cs | TRUE
67 | LV_2701-347_0_6_line_67 |  | 61 | 63 | 0.0033889 | 0.125 | 0.08 | 261 | 0 | 0.364 | 1 | 3 | cs | TRUE
68 | LV_2701-347_0_6_line_68 |  | 62 | 68 | 0.0030048 | 0.125 | 0.08 | 261 | 0 | 0.364 | 1 | 1 | cs | TRUE
69 | LV_2701-347_0_6_line_69 |  | 63 | 64 | 0.0079377 | 0.125 | 0.08 | 261 | 0 | 0.364 | 1 | 3 | cs | TRUE
70 | LV_2701-347_0_6_line_70 |  | 65 | 66 | 0.0028753 | 0.125 | 0.08 | 261 | 0 | 0.364 | 1 | 1 | cs | TRUE
71 | LV_2701-347_0_6_line_71 |  | 65 | 67 | 0.0066789 | 0.125 | 0.08 | 261 | 0 | 0.364 | 1 | 1 | cs | TRUE
72 | LV_2701-347_0_6_line_72 |  | 66 | 68 | 0.0046297 | 0.125 | 0.08 | 261 | 0 | 0.364 | 1 | 1 | cs | TRUE
73 | LV_2701-347_0_6_line_73 |  | 69 | 70 | 0.0088699 | 0.125 | 0.08 | 261 | 0 | 0.364 | 1 | 3 | cs | TRUE
74 | LV_2701-347_0_6_line_74 |  | 70 | 71 | 0.00010253 | 0.125 | 0.08 | 261 | 0 | 0.364 | 1 | 3 | cs | TRUE
75 | LV_2701-347_0_6_line_75 |  | 71 | 72 | 0.0095158 | 0.125 | 0.08 | 261 | 0 | 0.364 | 1 | 3 | cs | TRUE
76 | LV_2701-347_0_6_line_76 |  | 72 | 73 | 0.0079525 | 0.125 | 0.08 | 261 | 0 | 0.364 | 1 | 3 | cs | TRUE
77 | LV_2701-347_0_6_line_77 |  | 76 | 77 | 0.0087741 | 0.125 | 0.08 | 261 | 0 | 0.364 | 1 | 1 | cs | TRUE

## trafo
| name | std_type | hv_bus | lv_bus | sn_mva | vn_hv_kv | vn_lv_kv | vk_percent | vkr_percent | pfe_kw | i0_percent | shift_degree | tap_side | tap_neutral | tap_min | tap_max | tap_step_percent | tap_step_degree | tap_pos | tap_phase_shifter | parallel | df | in_service
0 | LV_2701-347_0_6_trafo_35 | 0.63 MVA 20/0.4 kV | 79 | 63 | 0.63 | 20 | 0.4 | 6 | 1.206 | 1.65 | 0.2619 | 150 | hv | 0 | -2 | 2 | 2.5 | 0 | 0 | FALSE | 1 | 1 | TRUE

## line_geodata
| x0 | y0 | x1 | y1 | x2 | y2 | x3 | y3 | x4 | y4 | x5 | y5 | x6 | y6 | x7 | y7
0 | 2611447.0672 | 1265573.4038 | 2611432.769 | 1265537.0861
1 | 2611447.0672 | 1265573.4038 | 2611460.4843 | 1265567.0248
2 | 2611460.4843 | 1265567.0248 | 2611467.1452 | 1265563.858
3 | 2611467.1452 | 1265563.858 | 2611473.1168 | 1265561.0189
4 | 2611436.1037 | 1265593.6078 | 2611444.6688 | 1265608.5953
5 | 2611436.1037 | 1265593.6078 | 2611449.5654 | 1265587.0943
6 | 2611450.6085 | 1265618.9888 | 2611444.6688 | 1265608.5953
7 | 2611470.0246 | 1265577.1787 | 2611468.079 | 1265578.1365 | 2611449.5654 | 1265587.0943
8 | 2611510.9803 | 1265542.5391 | 2611514.7733 | 1265547.272 | 2611518.7831 | 1265552.8058
9 | 2611510.9803 | 1265542.5391 | 2611509.0211 | 1265543.4248 | 2611500.4291 | 1265548.0336 | 2611499.2511 | 1265548.5937
10 | 2611518.7831 | 1265552.8058 | 2611514.5169 | 1265555.277 | 2611512.0623 | 1265556.4853
11 | 2611518.7831 | 1265552.8058 | 2611526.9746 | 1265548.9523 | 2611528.9885 | 1265550.9576
12 | 2611499.2511 | 1265548.5937 | 2611492.6649 | 1265551.725
13 | 2611548.4672 | 1265565.8725 | 2611543.9011 | 1265559.915 | 2611539.4185 | 1265553.613 | 2611537.2929 | 1265550.996 | 2611535.8354 | 1265549.4143 | 2611534.227 | 1265547.9212 | 2611533.8274 | 1265548.2207 | 2611528.9885 | 1265550.9576
14 | 2611528.9885 | 1265550.9576 | 2611531.7236 | 1265553.7649 | 2611533.3924 | 1265556.0425
15 | 2611548.4672 | 1265565.8725 | 2611549.53 | 1265565.2185 | 2611554.4824 | 1265562.2372 | 2611559.0518 | 1265559.4609
16 | 2611548.4672 | 1265565.8725 | 2611558.6633 | 1265580.369 | 2611560.4775 | 1265582.9701
17 | 2611538.349 | 1265561.6054 | 2611536.3492 | 1265560.0782 | 2611533.3924 | 1265556.0425
18 | 2611559.0518 | 1265559.4609 | 2611563.2565 | 1265556.9061 | 2611565.7214 | 1265555.4099 | 2611574.0396 | 1265567.5275
19 | 2611566.8255 | 1265592.0719 | 2611560.4775 | 1265582.9701
20 | 2611504.9876 | 1265559.9679 | 2611512.0623 | 1265556.4853
21 | 2611479.8447 | 1265557.8202 | 2611473.1168 | 1265561.0189
22 | 2611450.6085 | 1265618.9888 | 2611456.5689 | 1265629.4185
23 | 2611470.0246 | 1265577.1787 | 2611473.3358 | 1265575.5487
24 | 2611486.5726 | 1265554.6214 | 2611492.6649 | 1265551.725
25 | 2611566.8255 | 1265592.0719 | 2611575.687 | 1265604.7773
26 | 2611504.9876 | 1265559.9679 | 2611497.0581 | 1265563.8712
27 | 2611442.7377 | 1265684.8013 | 2611431.5492 | 1265691.0158
28 | 2611442.7377 | 1265684.8013 | 2611461.752 | 1265674.2402
29 | 2611433.0971 | 1265810.0857 | 2611411.0548 | 1265770.1214
30 | 2611433.0971 | 1265810.0857 | 2611481.2338 | 1265782.5027
31 | 2611479.8447 | 1265557.8202 | 2611486.5726 | 1265554.6214
32 | 2611507.5072 | 1265767.4477 | 2611510.8226 | 1265765.548
33 | 2611528.9988 | 1265755.1328 | 2611510.8226 | 1265765.548
34 | 2611507.5072 | 1265767.4477 | 2611501.1927 | 1265771.066
35 | 2611528.9988 | 1265755.1328 | 2611533.6041 | 1265752.4287
36 | 2611528.9988 | 1265755.1328 | 2611517.977 | 1265736.065
37 | 2611528.9988 | 1265755.1328 | 2611537.4285 | 1265769.5307
38 | 2611501.1927 | 1265771.066 | 2611493.9361 | 1265775.2242
39 | 2611533.6041 | 1265752.4287 | 2611554.3979 | 1265740.6256
40 | 2611517.977 | 1265736.065 | 2611513.9177 | 1265729.0424
41 | 2611491.1141 | 1265776.8412 | 2611493.9361 | 1265775.2242
42 | 2611566.4849 | 1265733.7647 | 2611554.3979 | 1265740.6256
43 | 2611513.9177 | 1265729.0424 | 2611509.4119 | 1265721.2473
44 | 2611481.2338 | 1265782.5027 | 2611491.1141 | 1265776.8412
45 | 2611566.4849 | 1265733.7647 | 2611582.2944 | 1265724.7907
46 | 2611509.0082 | 1265720.5491 | 2611509.4119 | 1265721.2473
47 | 2611466.6029 | 1265646.9763 | 2611469.697 | 1265652.3905
48 | 2611474.1399 | 1265660.1648 | 2611469.697 | 1265652.3905
49 | 2611464.7137 | 1265643.6705 | 2611466.6029 | 1265646.9763
50 | 2611477.2609 | 1265665.626 | 2611474.1399 | 1265660.1648
51 | 2611464.7137 | 1265643.6705 | 2611460.5346 | 1265636.3577
52 | 2611477.2609 | 1265665.626 | 2611477.8862 | 1265666.7077
53 | 2611477.2609 | 1265665.626 | 2611462.3722 | 1265673.8957
54 | 2611459.7538 | 1265634.9916 | 2611460.5346 | 1265636.3577
55 | 2611479.9544 | 1265670.2858 | 2611477.8862 | 1265666.7077
56 | 2611461.752 | 1265674.2402 | 2611462.3722 | 1265673.8957
57 | 2611459.7538 | 1265634.9916 | 2611456.5689 | 1265629.4185
58 | 2611479.9544 | 1265670.2858 | 2611482.1063 | 1265674.0085
59 | 2611494.4062 | 1265695.2875 | 2611492.8991 | 1265692.6802
60 | 2611494.4062 | 1265695.2875 | 2611496.6525 | 1265699.1736
61 | 2611492.8991 | 1265692.6802 | 2611490.3386 | 1265688.2504
62 | 2611498.1567 | 1265701.7758 | 2611496.6525 | 1265699.1736
63 | 2611489.0066 | 1265685.946 | 2611490.3386 | 1265688.2504
64 | 2611498.1567 | 1265701.7758 | 2611500.3928 | 1265705.6442
65 | 2611489.0066 | 1265685.946 | 2611487.7746 | 1265683.8148
66 | 2611500.3928 | 1265705.6442 | 2611500.4063 | 1265705.6676
67 | 2611486.0787 | 1265680.8807 | 2611487.7746 | 1265683.8148
68 | 2611501.91 | 1265708.2691 | 2611500.4063 | 1265705.6676
69 | 2611486.0787 | 1265680.8807 | 2611482.1063 | 1265674.0085
70 | 2611505.6659 | 1265714.7667 | 2611504.2269 | 1265712.2773
71 | 2611505.6659 | 1265714.7667 | 2611509.0082 | 1265720.5491
72 | 2611501.91 | 1265708.2691 | 2611504.2269 | 1265712.2773
73 | 2611473.3358 | 1265575.5487 | 2611481.2938 | 1265571.6314
74 | 2611481.3858 | 1265571.5861 | 2611481.2938 | 1265571.6314
75 | 2611481.3858 | 1265571.5861 | 2611489.9232 | 1265567.3834
76 | 2611489.9232 | 1265567.3834 | 2611497.0581 | 1265563.8712
77 | 2611575.687 | 1265604.7773 | 2611577.6886 | 1265607.6472 | 2611580.7021 | 1265611.9768

## bus_geodata
| x | y | coords
0 | 2611432.769 | 1265537.0861
1 | 2611447.0672 | 1265573.4038
2 | 2611460.4843 | 1265567.0248
3 | 2611467.1452 | 1265563.858
4 | 2611436.1037 | 1265593.6078
5 | 2611444.6688 | 1265608.5953
6 | 2611449.5654 | 1265587.0943
7 | 2611510.9803 | 1265542.5391
8 | 2611518.7831 | 1265552.8058
9 | 2611499.2511 | 1265548.5937
10 | 2611528.9885 | 1265550.9576
11 | 2611548.4672 | 1265565.8725
12 | 2611533.3924 | 1265556.0425
13 | 2611559.0518 | 1265559.4609
14 | 2611560.4775 | 1265582.9701
15 | 2611512.0623 | 1265556.4853
16 | 2611473.1168 | 1265561.0189
17 | 2611450.6085 | 1265618.9888
18 | 2611470.0246 | 1265577.1787
19 | 2611492.6649 | 1265551.725
20 | 2611538.349 | 1265561.6054
21 | 2611574.0396 | 1265567.5275
22 | 2611566.8255 | 1265592.0719
23 | 2611504.9876 | 1265559.9679
24 | 2611431.5492 | 1265691.0158
25 | 2611442.7377 | 1265684.8013
26 | 2611411.0548 | 1265770.1214
27 | 2611433.0971 | 1265810.0857
28 | 2611486.5726 | 1265554.6214
29 | 2611479.8447 | 1265557.8202
30 | 2611510.8226 | 1265765.548
31 | 2611507.5072 | 1265767.4477
32 | 2611528.9988 | 1265755.1328
33 | 2611501.1927 | 1265771.066
34 | 2611533.6041 | 1265752.4287
35 | 2611517.977 | 1265736.065
36 | 2611537.4285 | 1265769.5307
37 | 2611493.9361 | 1265775.2242
38 | 2611554.3979 | 1265740.6256
39 | 2611513.9177 | 1265729.0424
40 | 2611491.1141 | 1265776.8412
41 | 2611566.4849 | 1265733.7647
42 | 2611509.4119 | 1265721.2473
43 | 2611469.697 | 1265652.3905
44 | 2611466.6029 | 1265646.9763
45 | 2611474.1399 | 1265660.1648
46 | 2611464.7137 | 1265643.6705
47 | 2611477.2609 | 1265665.626
48 | 2611460.5346 | 1265636.3577
49 | 2611477.8862 | 1265666.7077
50 | 2611462.3722 | 1265673.8957
51 | 2611459.7538 | 1265634.9916
52 | 2611479.9544 | 1265670.2858
53 | 2611461.752 | 1265674.2402
54 | 2611494.4062 | 1265695.2875
55 | 2611492.8991 | 1265692.6802
56 | 2611496.6525 | 1265699.1736
57 | 2611490.3386 | 1265688.2504
58 | 2611498.1567 | 1265701.7758
59 | 2611489.0066 | 1265685.946
60 | 2611500.3928 | 1265705.6442
61 | 2611487.7746 | 1265683.8148
62 | 2611500.4063 | 1265705.6676
63 | 2611486.0787 | 1265680.8807
64 | 2611482.1063 | 1265674.0085
65 | 2611505.6659 | 1265714.7667
66 | 2611504.2269 | 1265712.2773
67 | 2611509.0082 | 1265720.5491
68 | 2611501.91 | 1265708.2691
69 | 2611473.3358 | 1265575.5487
70 | 2611481.2938 | 1265571.6314
71 | 2611481.3858 | 1265571.5861
72 | 2611489.9232 | 1265567.3834
73 | 2611497.0581 | 1265563.8712
74 | 2611456.5689 | 1265629.4185
75 | 2611582.2944 | 1265724.7907
76 | 2611575.687 | 1265604.7773
77 | 2611580.7021 | 1265611.9768
78 | 2611481.2338 | 1265782.5027
79 | 2611477.2609 | 1265665.626

## line_std_types
| c_nf_per_km | r_ohm_per_km | x_ohm_per_km | max_i_ka | type | q_mm2 | alpha | voltage_rating
NAYY 4x50 SE | 210 | 0.642 | 0.083 | 0.142 | cs | 50 | 0.00403 | LV
NAYY 4x120 SE | 264 | 0.225 | 0.08 | 0.242 | cs | 120 | 0.00403 | LV
NAYY 4x150 SE | 261 | 0.208 | 0.08 | 0.27 | cs | 150 | 0.00403 | LV
NA2XS2Y 1x95 RM/25 12/20 kV | 216 | 0.313 | 0.132 | 0.252 | cs | 95 | 0.00403 | MV
NA2XS2Y 1x185 RM/25 12/20 kV | 273 | 0.161 | 0.117 | 0.362 | cs | 185 | 0.00403 | MV
NA2XS2Y 1x240 RM/25 12/20 kV | 304 | 0.122 | 0.112 | 0.421 | cs | 240 | 0.00403 | MV
NA2XS2Y 1x95 RM/25 6/10 kV | 315 | 0.313 | 0.123 | 0.249 | cs | 95 | 0.00403 | MV
NA2XS2Y 1x185 RM/25 6/10 kV | 406 | 0.161 | 0.11 | 0.358 | cs | 185 | 0.00403 | MV
NA2XS2Y 1x240 RM/25 6/10 kV | 456 | 0.122 | 0.105 | 0.416 | cs | 240 | 0.00403 | MV
NA2XS2Y 1x150 RM/25 12/20 kV | 250 | 0.206 | 0.116 | 0.319 | cs | 150 | 0.00403 | MV
NA2XS2Y 1x120 RM/25 12/20 kV | 230 | 0.253 | 0.119 | 0.283 | cs | 120 | 0.00403 | MV
NA2XS2Y 1x70 RM/25 12/20 kV | 190 | 0.443 | 0.132 | 0.22 | cs | 70 | 0.00403 | MV
NA2XS2Y 1x150 RM/25 6/10 kV | 360 | 0.206 | 0.11 | 0.315 | cs | 150 | 0.00403 | MV
NA2XS2Y 1x120 RM/25 6/10 kV | 340 | 0.253 | 0.113 | 0.28 | cs | 120 | 0.00403 | MV
NA2XS2Y 1x70 RM/25 6/10 kV | 280 | 0.443 | 0.123 | 0.217 | cs | 70 | 0.00403 | MV
N2XS(FL)2Y 1x120 RM/35 64/110 kV | 112 | 0.153 | 0.166 | 0.366 | cs | 120 | 0.00393 | HV
N2XS(FL)2Y 1x185 RM/35 64/110 kV | 125 | 0.099 | 0.156 | 0.457 | cs | 185 | 0.00393 | HV
N2XS(FL)2Y 1x240 RM/35 64/110 kV | 135 | 0.075 | 0.149 | 0.526 | cs | 240 | 0.00393 | HV
N2XS(FL)2Y 1x300 RM/35 64/110 kV | 144 | 0.06 | 0.144 | 0.588 | cs | 300 | 0.00393 | HV
15-AL1/3-ST1A 0.4 | 11 | 1.8769 | 0.35 | 0.105 | ol | 16 | 0.00403 | LV
24-AL1/4-ST1A 0.4 | 11.25 | 1.2012 | 0.335 | 0.14 | ol | 24 | 0.00403 | LV
48-AL1/8-ST1A 0.4 | 12.2 | 0.5939 | 0.3 | 0.21 | ol | 48 | 0.00403 | LV
94-AL1/15-ST1A 0.4 | 13.2 | 0.306 | 0.29 | 0.35 | ol | 94 | 0.00403 | LV
34-AL1/6-ST1A 10.0 | 9.7 | 0.8342 | 0.36 | 0.17 | ol | 34 | 0.00403 | MV
48-AL1/8-ST1A 10.0 | 10.1 | 0.5939 | 0.35 | 0.21 | ol | 48 | 0.00403 | MV
70-AL1/11-ST1A 10.0 | 10.4 | 0.4132 | 0.339 | 0.29 | ol | 70 | 0.00403 | MV
94-AL1/15-ST1A 10.0 | 10.75 | 0.306 | 0.33 | 0.35 | ol | 94 | 0.00403 | MV
122-AL1/20-ST1A 10.0 | 11.1 | 0.2376 | 0.323 | 0.41 | ol | 122 | 0.00403 | MV
149-AL1/24-ST1A 10.0 | 11.25 | 0.194 | 0.315 | 0.47 | ol | 149 | 0.00403 | MV
34-AL1/6-ST1A 20.0 | 9.15 | 0.8342 | 0.382 | 0.17 | ol | 34 | 0.00403 | MV
48-AL1/8-ST1A 20.0 | 9.5 | 0.5939 | 0.372 | 0.21 | ol | 48 | 0.00403 | MV
70-AL1/11-ST1A 20.0 | 9.7 | 0.4132 | 0.36 | 0.29 | ol | 70 | 0.00403 | MV
94-AL1/15-ST1A 20.0 | 10 | 0.306 | 0.35 | 0.35 | ol | 94 | 0.00403 | MV
122-AL1/20-ST1A 20.0 | 10.3 | 0.2376 | 0.344 | 0.41 | ol | 122 | 0.00403 | MV
149-AL1/24-ST1A 20.0 | 10.5 | 0.194 | 0.337 | 0.47 | ol | 149 | 0.00403 | MV
184-AL1/30-ST1A 20.0 | 10.75 | 0.1571 | 0.33 | 0.535 | ol | 184 | 0.00403 | MV
243-AL1/39-ST1A 20.0 | 11 | 0.1188 | 0.32 | 0.645 | ol | 243 | 0.00403 | MV
48-AL1/8-ST1A 110.0 | 8 | 0.5939 | 0.46 | 0.21 | ol | 48 | 0.00403 | HV
70-AL1/11-ST1A 110.0 | 8.4 | 0.4132 | 0.45 | 0.29 | ol | 70 | 0.00403 | HV
94-AL1/15-ST1A 110.0 | 8.65 | 0.306 | 0.44 | 0.35 | ol | 94 | 0.00403 | HV
122-AL1/20-ST1A 110.0 | 8.5 | 0.2376 | 0.43 | 0.41 | ol | 122 | 0.00403 | HV
149-AL1/24-ST1A 110.0 | 8.75 | 0.194 | 0.41 | 0.47 | ol | 149 | 0.00403 | HV
184-AL1/30-ST1A 110.0 | 8.8 | 0.1571 | 0.4 | 0.535 | ol | 184 | 0.00403 | HV
243-AL1/39-ST1A 110.0 | 9 | 0.1188 | 0.39 | 0.645 | ol | 243 | 0.00403 | HV
305-AL1/39-ST1A 110.0 | 9.2 | 0.0949 | 0.38 | 0.74 | ol | 305 | 0.00403 | HV
490-AL1/64-ST1A 110.0 | 9.75 | 0.059 | 0.37 | 0.96 | ol | 490 | 0.00403 | HV
679-AL1/86-ST1A 110.0 | 9.95 | 0.042 | 0.36 | 1.15 | ol | 679 | 0.00403 | HV
490-AL1/64-ST1A 220.0 | 10 | 0.059 | 0.285 | 0.96 | ol | 490 | 0.00403 | HV
679-AL1/86-ST1A 220.0 | 11.7 | 0.042 | 0.275 | 1.15 | ol | 679 | 0.00403 | HV
490-AL1/64-ST1A 380.0 | 11 | 0.059 | 0.253 | 0.96 | ol | 490 | 0.00403 | HV
679-AL1/86-ST1A 380.0 | 14.6 | 0.042 | 0.25 | 1.15 | ol | 679 | 0.00403 | HV

## trafo_std_types
| i0_percent | pfe_kw | vkr_percent | sn_mva | vn_lv_kv | vn_hv_kv | vk_percent | shift_degree | vector_group | tap_side | tap_neutral | tap_min | tap_max | tap_step_degree | tap_step_percent | tap_phase_shifter
160 MVA 380/110 kV | 0.06 | 60 | 0.25 | 160 | 110 | 380 | 12.2 | 0 | Yy0 | hv | 0 | -9 | 9 | 0 | 1.5 | FALSE
100 MVA 220/110 kV | 0.06 | 55 | 0.26 | 100 | 110 | 220 | 12 | 0 | Yy0 | hv | 0 | -9 | 9 | 0 | 1.5 | FALSE
63 MVA 110/20 kV | 0.04 | 22 | 0.32 | 63 | 20 | 110 | 18 | 150 | YNd5 | hv | 0 | -9 | 9 | 0 | 1.5 | FALSE
40 MVA 110/20 kV | 0.05 | 18 | 0.34 | 40 | 20 | 110 | 16.2 | 150 | YNd5 | hv | 0 | -9 | 9 | 0 | 1.5 | FALSE
25 MVA 110/20 kV | 0.07 | 14 | 0.41 | 25 | 20 | 110 | 12 | 150 | YNd5 | hv | 0 | -9 | 9 | 0 | 1.5 | FALSE
63 MVA 110/10 kV | 0.04 | 22 | 0.32 | 63 | 10 | 110 | 18 | 150 | YNd5 | hv | 0 | -9 | 9 | 0 | 1.5 | FALSE
40 MVA 110/10 kV | 0.05 | 18 | 0.34 | 40 | 10 | 110 | 16.2 | 150 | YNd5 | hv | 0 | -9 | 9 | 0 | 1.5 | FALSE
25 MVA 110/10 kV | 0.07 | 14 | 0.41 | 25 | 10 | 110 | 12 | 150 | YNd5 | hv | 0 | -9 | 9 | 0 | 1.5 | FALSE
0.25 MVA 20/0.4 kV | 0.32 | 0.8 | 1.44 | 0.25 | 0.4 | 20 | 6 | 150 | Yzn5 | hv | 0 | -2 | 2 | 0 | 2.5 | FALSE
0.4 MVA 20/0.4 kV | 0.3375 | 1.35 | 1.425 | 0.4 | 0.4 | 20 | 6 | 150 | Dyn5 | hv | 0 | -2 | 2 | 0 | 2.5 | FALSE
0.63 MVA 20/0.4 kV | 0.2619 | 1.65 | 1.206 | 0.63 | 0.4 | 20 | 6 | 150 | Dyn5 | hv | 0 | -2 | 2 | 0 | 2.5 | FALSE
0.25 MVA 10/0.4 kV | 0.24 | 0.6 | 1.2 | 0.25 | 0.4 | 10 | 4 | 150 | Dyn5 | hv | 0 | -2 | 2 | 0 | 2.5 | FALSE
0.4 MVA 10/0.4 kV | 0.2375 | 0.95 | 1.325 | 0.4 | 0.4 | 10 | 4 | 150 | Dyn5 | hv | 0 | -2 | 2 | 0 | 2.5 | FALSE
0.63 MVA 10/0.4 kV | 0.1873 | 1.18 | 1.0794 | 0.63 | 0.4 | 10 | 4 | 150 | Dyn5 | hv | 0 | -2 | 2 | 0 | 2.5 | FALSE

## trafo3w_std_types
| sn_hv_mva | sn_mv_mva | sn_lv_mva | vn_hv_kv | vn_mv_kv | vn_lv_kv | vk_hv_percent | vk_mv_percent | vk_lv_percent | vkr_hv_percent | vkr_mv_percent | vkr_lv_percent | pfe_kw | i0_percent | shift_mv_degree | shift_lv_degree | vector_group | tap_side | tap_neutral | tap_min | tap_max | tap_step_percent
63/25/38 MVA 110/20/10 kV | 63 | 25 | 38 | 110 | 20 | 10 | 10.4 | 10.4 | 10.4 | 0.28 | 0.32 | 0.35 | 35 | 0.89 | 0 | 0 | YN0yn0yn0 | hv | 0 | -10 | 10 | 1.2
63/25/38 MVA 110/10/10 kV | 63 | 25 | 38 | 110 | 10 | 10 | 10.4 | 10.4 | 10.4 | 0.28 | 0.32 | 0.35 | 35 | 0.89 | 0 | 0 | YN0yn0yn0 | hv | 0 | -10 | 10 | 1.2

## fuse_std_types
| fuse_type | i_rated_a | t_avg | t_min | t_total | x_avg | x_min | x_total
HV 100A | HV 100A | 100 | 0 | [10.0, 3.64, 0.854, 0.281, 0.1, 0.0531, 0.022, 0.01] | [10.0, 4.267, 1.21, 0.403, 0.1, 0.058, 0.022, 0.01] | 0 | [300.0, 350.0, 450.0, 550.0, 700.0, 850.0, 1200.0, 1752.0] | [600.0, 700.0, 900.0, 1150.0, 1665.0, 2000.0, 3000.0, 4313.0]
HV 10A | HV 10A | 10 | 0 | [10.0, 1675.0, 0.344, 0.156, 0.1, 0.0417, 0.0171, 0.01] | [10.0, 1.3, 0.3, 0.155, 0.1, 0.0555, 0.023, 0.01] | 0 | [30.0, 32.0, 35.0, 37.0, 39.0, 50.0, 70.0, 88.0] | [60.0, 70.0, 80.0, 87.0, 94.0, 110.0, 150.0, 216.0]
HV 125A | HV 125A | 125 | 0 | [10.0, 1.82, 0.344, 0.1, 0.0467, 0.0269, 0.01] | [10.0, 2.478, 0.426, 0.1, 0.0427, 0.0211, 0.01] | 0 | [375.0, 500.0, 700.0, 925.0, 1200.0, 1500.0, 2341.0] | [750.0, 1000.0, 1500.0, 2200.0, 3000.0, 4000.0, 5765.0]
HV 160A | HV 160A | 160 | 0 | [10.0, 4.15, 1.03, 0.198, 0.1, 0.051, 0.0172, 0.01] | [10.0, 2.3, 0.734, 0.274, 0.1, 0.046, 0.0177, 0.01] | 0 | [480.0, 550.0, 700.0, 1000.0, 1260.0, 1600.0, 2500.0, 3227.0] | [960.0, 1300.0, 1700.0, 2200.0, 2996.0, 4000.0, 6000.0, 7946.0]
HV 16A | HV 16A | 16 | 0 | [10.0, 0.352, 0.164, 0.1, 0.0649, 0.0342, 0.01] | [10.0, 2.34, 0.722, 0.181, 0.1, 0.055, 0.0296, 0.01] | 0 | [48.0, 60.0, 65.0, 71.0, 80.0, 100.0, 162.0] | [96.0, 110.0, 125.0, 150.0, 168.0, 200.0, 250.0, 398.0]
HV 200A | HV 200A | 200 | 0 | [10.0, 4.267, 1.21, 0.403, 0.1, 0.058, 0.022, 0.01] | [10.0, 3.73, 1.654, 0.328, 0.1, 0.0531, 0.019, 0.01] | 0 | [600.0, 700.0, 900.0, 1150.0, 1665.0, 2000.0, 3000.0, 4313.0] | [1200.0, 1500.0, 1800.0, 2700.0, 3960.0, 5000.0, 7500.0, 10620.0]
HV 20A | HV 20A | 20 | 0 | [10.0, 1.3, 0.3, 0.155, 0.1, 0.0555, 0.023, 0.01] | [10.0, 1.3, 0.161, 0.1, 0.0611, 0.0399, 0.0141, 0.01] | 0 | [60.0, 70.0, 80.0, 87.0, 94.0, 110.0, 150.0, 216.0] | [120.0, 150.0, 200.0, 223.0, 260.0, 300.0, 450.0, 532.0]
HV 25A | HV 25A | 25 | 0 | [10.0, 2.512, 0.833, 0.299, 0.1, 0.0372, 0.0223, 0.01] | [10.0, 3.125, 0.597, 0.198, 0.1, 0.0378, 0.022, 0.01] | 0 | [75.0, 82.0, 90.0, 100.0, 124.0, 170.0, 200.0, 289.0] | [150.0, 170.0, 210.0, 250.0, 294.0, 400.0, 500.0, 711.0]
HV 31.5A | HV 31.5A | 31.5 | 0 | [10.0, 2.34, 0.722, 0.181, 0.1, 0.055, 0.0296, 0.01] | [10.0, 2.84, 0.368, 0.164, 0.1, 0.0621, 0.0378, 0.0195, 0.01] | 0 | [95.0, 110.0, 125.0, 150.0, 165.0, 200.0, 250.0, 390.0] | [189.0, 220.0, 300.0, 350.0, 393.0, 450.0, 530.0, 700.0, 960.0]
HV 40A | HV 40A | 40 | 0 | [10.0, 1.3, 0.161, 0.1, 0.0611, 0.0399, 0.0141, 0.01] | [10.0, 2.05, 0.369, 0.198, 0.1, 0.051, 0.0298, 0.01] | 0 | [120.0, 150.0, 200.0, 223.0, 260.0, 300.0, 450.0, 532.0] | [240.0, 300.0, 400.0, 450.0, 530.0, 650.0, 800.0, 1311.0]
HV 50A | HV 50A | 50 | 0 | [10.0, 3.215, 0.597, 0.198, 0.1, 0.0378, 0.022, 0.01] | [10.0, 3.64, 0.854, 0.281, 0.1, 0.0531, 0.022, 0.01] | 0 | [150.0, 170.0, 210.0, 250.0, 294.0, 400.0, 500.0, 711.0] | [300.0, 350.0, 450.0, 550.0, 700.0, 850.0, 1200.0, 1752.0]
HV 6.3A | HV 6.3A | 6.3 | 0 | [10.0, 1.39, 0.344, 0.168, 0.1, 0.056, 0.0263, 0.01] | [10.0, 1.711, 0.516, 0.198, 0.1, 0.0634, 0.0303, 0.01] | 0 | [19.0, 19.5, 20.4, 20.8, 22.0, 25.0, 32.0, 48.0] | [38.0, 40.0, 43.0, 48.0, 53.0, 60.0, 75.0, 118.0]
HV 63A | HV 63A | 63 | 0 | [10.0, 2.84, 0.368, 0.164, 0.1, 0.0621, 0.0378, 0.0195, 0.01] | [10.0, 1.82, 0.344, 0.1, 0.0467, 0.0269, 0.01] | 0 | [189.0, 220.0, 300.0, 350.0, 393.0, 450.0, 530.0, 700.0, 961.0] | [378.0, 500.0, 700.0, 934.0, 1200.0, 1500.0, 2366.0]
HV 80A | HV 80A | 80 | 0 | [10.0, 2.05, 0.369, 0.198, 0.1, 0.051, 0.0298, 0.01] | [10.0, 4.15, 1.03, 0.198, 0.1, 0.051, 0.0172, 0.01] | 0 | [240.0, 300.0, 400.0, 450.0, 530.0, 650.0, 800.0, 1311.0] | [480.0, 550.0, 700.0, 1000.0, 1260.0, 1600.0, 2500.0, 3227.0]
Siemens NH-1-100 | Siemens NH-1-100 | 100 | [5400.0, 2000.0, 400.0, 20.0, 1.0, 0.2, 0.012, 0.004] | 0 | 0 | [150.0, 190.0, 250.0, 430.0, 900.0, 1250.0, 2700.0, 3600.0] | 0 | 0
Siemens NH-1-125 | Siemens NH-1-125 | 125 | [4800.0, 120.0, 7.0, 0.1, 0.004] | 0 | 0 | [180.0, 400.0, 740.0, 2000.0, 4250.0] | 0 | 0
Siemens NH-1-16 | Siemens NH-1-16 | 16 | [4000.0, 400.0, 2.0, 0.1, 0.04, 0.01] | 0 | 0 | [26.0, 35.0, 75.0, 150.0, 200.0, 300.0] | 0 | 0
Siemens NH-1-160 | Siemens NH-1-160 | 160 | [4800.0, 120.0, 7.0, 0.1, 0.004] | 0 | 0 | [210.0, 500.0, 900.0, 2300.0, 5000.0] | 0 | 0
Siemens NH-1-25 | Siemens NH-1-25 | 25 | [4000.0, 1000.0, 10.0, 0.2, 0.02, 0.01] | 0 | 0 | [40.0, 50.0, 100.0, 210.0, 400.0, 500.0] | 0 | 0
Siemens NH-1-50 | Siemens NH-1-50 | 50 | [4000.0, 40.0, 4.0, 1.0, 0.02, 0.01] | 0 | 0 | [86.0, 200.0, 300.0, 400.0, 1000.0, 1280.0] | 0 | 0
Siemens NH-1-63 | Siemens NH-1-63 | 63 | [4000.0, 100.0, 10.0, 2.0, 0.04, 0.01] | 0 | 0 | [100.0, 200.0, 300.0, 400.0, 1000.0, 1500.0] | 0 | 0
Siemens NH-1-80 | Siemens NH-1-80 | 80 | [4800.0, 120.0, 7.0, 0.1, 0.01] | 0 | 0 | [150.58, 250.0, 450.0, 1150.0, 2470.0] | 0 | 0
Siemens NH-2-1000 | Siemens NH-2-1000 | 1000 | [4800.0, 120.0, 7.0, 0.1, 0.004] | 0 | 0 | [1900.0, 3500.0, 8400.0, 24000.0, 52000.0] | 0 | 0
Siemens NH-2-200 | Siemens NH-2-200 | 200 | [4800.0, 120.0, 7.0, 0.1, 0.004] | 0 | 0 | [280.0, 650.0, 1200.0, 3000.0, 7000.0] | 0 | 0
Siemens NH-2-224 | Siemens NH-2-224 | 224 | [4800.0, 120.0, 7.0, 0.2, 0.04, 0.004] | 0 | 0 | [400.0, 750.0, 1453.0, 3025.0, 4315.0, 7600.0] | 0 | 0
Siemens NH-2-250 | Siemens NH-2-250 | 250 | [4800.0, 120.0, 7.0, 0.1, 0.004] | 0 | 0 | [450.0, 800.0, 1650.0, 4000.0, 8500.0] | 0 | 0
Siemens NH-2-315 | Siemens NH-2-315 | 315 | [4800.0, 120.0, 7.0, 0.1, 0.004] | 0 | 0 | [550.0, 920.0, 1900.0, 5000.0, 11000.0] | 0 | 0
Siemens NH-2-355 | Siemens NH-2-355 | 355 | [4800.0, 120.0, 6.0, 0.1, 0.004] | 0 | 0 | [650.0, 1116.27, 2350.0, 5840.0, 12790.0] | 0 | 0
Siemens NH-2-400 | Siemens NH-2-400 | 400 | [4800.0, 120.0, 7.0, 0.1, 0.004] | 0 | 0 | [720.0, 1350.0, 2800.0, 6500.0, 15000.0] | 0 | 0
Siemens NH-2-425 | Siemens NH-2-425 | 425 | [4800.0, 120.0, 7.0, 0.1, 0.004] | 0 | 0 | [850.0, 1500.0, 3050.0, 7500.0, 16500.0] | 0 | 0
Siemens NH-2-630 | Siemens NH-2-630 | 630 | [4800.0, 120.0, 7.0, 0.1, 0.004] | 0 | 0 | [1200.0, 2000.0, 4800.0, 12000.0, 26000.0] | 0 | 0

## dtypes
| element | column | dtype
0 | bus | name | object
1 | bus | vn_kv | float64
2 | bus | type | object
3 | bus | zone | object
4 | bus | in_service | bool
5 | load | name | object
6 | load | bus | uint32
7 | load | p_mw | float64
8 | load | q_mvar | float64
9 | load | const_z_percent | float64
10 | load | const_i_percent | float64
11 | load | sn_mva | float64
12 | load | scaling | float64
13 | load | in_service | bool
14 | load | type | object
15 | ext_grid | name | object
16 | ext_grid | bus | uint32
17 | ext_grid | vm_pu | float64
18 | ext_grid | va_degree | float64
19 | ext_grid | slack_weight | float64
20 | ext_grid | in_service | bool
21 | line | name | object
22 | line | std_type | object
23 | line | from_bus | uint32
24 | line | to_bus | uint32
25 | line | length_km | float64
26 | line | r_ohm_per_km | float64
27 | line | x_ohm_per_km | float64
28 | line | c_nf_per_km | float64
29 | line | g_us_per_km | float64
30 | line | max_i_ka | float64
31 | line | df | float64
32 | line | parallel | uint32
33 | line | type | object
34 | line | in_service | bool
35 | trafo | name | object
36 | trafo | std_type | object
37 | trafo | hv_bus | uint32
38 | trafo | lv_bus | uint32
39 | trafo | sn_mva | float64
40 | trafo | vn_hv_kv | float64
41 | trafo | vn_lv_kv | float64
42 | trafo | vk_percent | float64
43 | trafo | vkr_percent | float64
44 | trafo | pfe_kw | float64
45 | trafo | i0_percent | float64
46 | trafo | shift_degree | float64
47 | trafo | tap_side | object
48 | trafo | tap_neutral | int32
49 | trafo | tap_min | int32
50 | trafo | tap_max | int32
51 | trafo | tap_step_percent | float64
52 | trafo | tap_step_degree | float64
53 | trafo | tap_pos | int32
54 | trafo | tap_phase_shifter | bool
55 | trafo | parallel | uint32
56 | trafo | df | float64
57 | trafo | in_service | bool
58 | line_geodata | coords | object
59 | bus_geodata | x | float64
60 | bus_geodata | y | float64
61 | bus_geodata | coords | object

## parameters
| version | format_version | converged | OPF_converged | name | f_hz | sn_mva
0 | 2.14.6 | 2.14.0 | FALSE | FALSE |  | 50 | 1