## bus
| name | vn_kv | type | zone | in_service
0 | bus_LV_2701-353_0_3_node_0 | 0.4 | n |  | TRUE
1 | bus_LV_2701-353_0_3_node_1 | 0.4 | n |  | TRUE
2 | bus_LV_2701-353_0_3_node_2 | 0.4 | n |  | TRUE
3 | bus_LV_2701-353_0_3_node_3 | 0.4 | n |  | TRUE
4 | bus_LV_2701-353_0_3_node_4 | 0.4 | n |  | TRUE
5 | bus_LV_2701-353_0_3_node_22 | 0.4 | n |  | TRUE
6 | bus_LV_2701-353_0_3_node_20 | 0.4 | n |  | TRUE
7 | bus_LV_2701-353_0_3_node_40 | 0.4 | n |  | TRUE
8 | bus_LV_2701-353_0_3_node_67 | 0.4 | n |  | TRUE
9 | bus_LV_2701-353_0_3_node_32 | 0.4 | n |  | TRUE
10 | bus_LV_2701-353_0_3_node_43 | 0.4 | n |  | TRUE
11 | bus_LV_2701-353_0_3_node_5 | 0.4 | n |  | TRUE
12 | bus_LV_2701-353_0_3_node_7 | 0.4 | n |  | TRUE
13 | bus_LV_2701-353_0_3_node_10 | 0.4 | n |  | TRUE
14 | bus_LV_2701-353_0_3_node_8 | 0.4 | n |  | TRUE
15 | bus_LV_2701-353_0_3_node_11 | 0.4 | n |  | TRUE
16 | bus_LV_2701-353_0_3_node_72 | 0.4 | n |  | TRUE
17 | bus_LV_2701-353_0_3_node_47 | 0.4 | n |  | TRUE
18 | bus_LV_2701-353_0_3_node_56 | 0.4 | n |  | TRUE
19 | bus_LV_2701-353_0_3_node_12 | 0.4 | n |  | TRUE
20 | bus_LV_2701-353_0_3_node_116 | 0.4 | n |  | TRUE
21 | bus_LV_2701-353_0_3_node_115 | 0.4 | n |  | TRUE
22 | bus_LV_2701-353_0_3_node_14 | 0.4 | n |  | TRUE
23 | bus_LV_2701-353_0_3_node_58 | 0.4 | n |  | TRUE
24 | bus_LV_2701-353_0_3_node_105 | 0.4 | n |  | TRUE
25 | bus_LV_2701-353_0_3_node_46 | 0.4 | n |  | TRUE
26 | bus_LV_2701-353_0_3_node_53 | 0.4 | n |  | TRUE
27 | bus_LV_2701-353_0_3_node_44 | 0.4 | n |  | TRUE
28 | bus_LV_2701-353_0_3_node_45 | 0.4 | n |  | TRUE
29 | bus_LV_2701-353_0_3_node_48 | 0.4 | n |  | TRUE
30 | bus_LV_2701-353_0_3_node_57 | 0.4 | n |  | TRUE
31 | bus_LV_2701-353_0_3_node_119 | 0.4 | n |  | TRUE
32 | bus_LV_2701-353_0_3_node_110 | 0.4 | n |  | TRUE
33 | bus_LV_2701-353_0_3_node_21 | 0.4 | n |  | TRUE
34 | bus_LV_2701-353_0_3_node_102 | 0.4 | n |  | TRUE
35 | bus_LV_2701-353_0_3_node_80 | 0.4 | n |  | TRUE
36 | bus_LV_2701-353_0_3_node_25 | 0.4 | n |  | TRUE
37 | bus_LV_2701-353_0_3_node_61 | 0.4 | n |  | TRUE
38 | bus_LV_2701-353_0_3_node_86 | 0.4 | n |  | TRUE
39 | bus_LV_2701-353_0_3_node_97 | 0.4 | n |  | TRUE
40 | bus_LV_2701-353_0_3_node_112 | 0.4 | n |  | TRUE
41 | bus_LV_2701-353_0_3_node_111 | 0.4 | n |  | TRUE
42 | bus_LV_2701-353_0_3_node_106 | 0.4 | n |  | TRUE
43 | bus_LV_2701-353_0_3_node_15 | 0.4 | n |  | TRUE
44 | bus_LV_2701-353_0_3_node_16 | 0.4 | n |  | TRUE
45 | bus_LV_2701-353_0_3_node_18 | 0.4 | n |  | TRUE
46 | bus_LV_2701-353_0_3_node_19 | 0.4 | n |  | TRUE
47 | bus_LV_2701-353_0_3_node_36 | 0.4 | n |  | TRUE
48 | bus_LV_2701-353_0_3_node_33 | 0.4 | n |  | TRUE
49 | bus_LV_2701-353_0_3_node_34 | 0.4 | n |  | TRUE
50 | bus_LV_2701-353_0_3_node_78 | 0.4 | n |  | TRUE
51 | bus_LV_2701-353_0_3_node_85 | 0.4 | n |  | TRUE
52 | bus_LV_2701-353_0_3_node_87 | 0.4 | n |  | TRUE
53 | bus_LV_2701-353_0_3_node_82 | 0.4 | n |  | TRUE
54 | bus_LV_2701-353_0_3_node_83 | 0.4 | n |  | TRUE
55 | bus_LV_2701-353_0_3_node_59 | 0.4 | n |  | TRUE
56 | bus_LV_2701-353_0_3_node_84 | 0.4 | n |  | TRUE
57 | bus_LV_2701-353_0_3_node_96 | 0.4 | n |  | TRUE
58 | bus_LV_2701-353_0_3_node_26 | 0.4 | n |  | TRUE
59 | bus_LV_2701-353_0_3_node_27 | 0.4 | n |  | TRUE
60 | bus_LV_2701-353_0_3_node_28 | 0.4 | n |  | TRUE
61 | bus_LV_2701-353_0_3_node_29 | 0.4 | n |  | TRUE
62 | bus_LV_2701-353_0_3_node_30 | 0.4 | n |  | TRUE
63 | bus_LV_2701-353_0_3_node_31 | 0.4 | n |  | TRUE
64 | bus_LV_2701-353_0_3_node_54 | 0.4 | n |  | TRUE
65 | bus_LV_2701-353_0_3_node_55 | 0.4 | n |  | TRUE
66 | bus_LV_2701-353_0_3_node_39 | 0.4 | n |  | TRUE
67 | bus_LV_2701-353_0_3_node_37 | 0.4 | n |  | TRUE
68 | bus_LV_2701-353_0_3_node_41 | 0.4 | n |  | TRUE
69 | bus_LV_2701-353_0_3_node_63 | 0.4 | n |  | TRUE
70 | bus_LV_2701-353_0_3_node_51 | 0.4 | n |  | TRUE
71 | bus_LV_2701-353_0_3_node_35 | 0.4 | n |  | TRUE
72 | bus_LV_2701-353_0_3_node_38 | 0.4 | n |  | TRUE
73 | bus_LV_2701-353_0_3_node_42 | 0.4 | n |  | TRUE
74 | bus_LV_2701-353_0_3_node_50 | 0.4 | n |  | TRUE
75 | bus_LV_2701-353_0_3_node_49 | 0.4 | n |  | TRUE
76 | bus_LV_2701-353_0_3_node_52 | 0.4 | n |  | TRUE
77 | bus_LV_2701-353_0_3_node_73 | 0.4 | n |  | TRUE
78 | bus_LV_2701-353_0_3_node_71 | 0.4 | n |  | TRUE
79 | bus_LV_2701-353_0_3_node_91 | 0.4 | n |  | TRUE
80 | bus_LV_2701-353_0_3_node_66 | 0.4 | n |  | TRUE
81 | bus_LV_2701-353_0_3_node_90 | 0.4 | n |  | TRUE
82 | bus_LV_2701-353_0_3_node_64 | 0.4 | n |  | TRUE
83 | bus_LV_2701-353_0_3_node_60 | 0.4 | n |  | TRUE
84 | bus_LV_2701-353_0_3_node_62 | 0.4 | n |  | TRUE
85 | bus_LV_2701-353_0_3_node_68 | 0.4 | n |  | TRUE
86 | bus_LV_2701-353_0_3_node_69 | 0.4 | n |  | TRUE
87 | bus_LV_2701-353_0_3_node_70 | 0.4 | n |  | TRUE
88 | bus_LV_2701-353_0_3_node_65 | 0.4 | n |  | TRUE
89 | bus_LV_2701-353_0_3_node_93 | 0.4 | n |  | TRUE
90 | bus_LV_2701-353_0_3_node_92 | 0.4 | n |  | TRUE
91 | bus_LV_2701-353_0_3_node_74 | 0.4 | n |  | TRUE
92 | bus_LV_2701-353_0_3_node_95 | 0.4 | n |  | TRUE
93 | bus_LV_2701-353_0_3_node_75 | 0.4 | n |  | TRUE
94 | bus_LV_2701-353_0_3_node_94 | 0.4 | n |  | TRUE
95 | bus_LV_2701-353_0_3_node_76 | 0.4 | n |  | TRUE
96 | bus_LV_2701-353_0_3_node_99 | 0.4 | n |  | TRUE
97 | bus_LV_2701-353_0_3_node_100 | 0.4 | n |  | TRUE
98 | bus_LV_2701-353_0_3_node_77 | 0.4 | n |  | TRUE
99 | bus_LV_2701-353_0_3_node_79 | 0.4 | n |  | TRUE
100 | bus_LV_2701-353_0_3_node_81 | 0.4 | n |  | TRUE
101 | bus_LV_2701-353_0_3_node_88 | 0.4 | n |  | TRUE
102 | bus_LV_2701-353_0_3_node_89 | 0.4 | n |  | TRUE
103 | bus_LV_2701-353_0_3_node_98 | 0.4 | n |  | TRUE
104 | bus_LV_2701-353_0_3_node_103 | 0.4 | n |  | TRUE
105 | bus_LV_2701-353_0_3_node_104 | 0.4 | n |  | TRUE
106 | bus_LV_2701-353_0_3_node_101 | 0.4 | n |  | TRUE
107 | bus_LV_2701-353_0_3_node_108 | 0.4 | n |  | TRUE
108 | bus_LV_2701-353_0_3_node_109 | 0.4 | n |  | TRUE
109 | bus_LV_2701-353_0_3_node_107 | 0.4 | n |  | TRUE
110 | bus_LV_2701-353_0_3_node_113 | 0.4 | n |  | TRUE
111 | bus_LV_2701-353_0_3_node_114 | 0.4 | n |  | TRUE
112 | bus_LV_2701-353_0_3_node_117 | 0.4 | n |  | TRUE
113 | bus_LV_2701-353_0_3_node_118 | 0.4 | n |  | TRUE
114 | bus_MV_563_0_node_45 | 20 | n |  | TRUE

## load
| name | bus | p_mw | q_mvar | const_z_percent | const_i_percent | sn_mva | scaling | in_service | type
0 | LV_2701-353_0_3_load_0 | 0 | 0.002374 | 0.00059497 | 0 | 0 |  | 1 | TRUE | wye
1 | LV_2701-353_0_3_load_1 | 1 | 0.0021246 | 0.00053247 | 0 | 0 |  | 1 | TRUE | wye
2 | LV_2701-353_0_3_load_2 | 2 | 0.0025318 | 0.00063453 | 0 | 0 |  | 1 | TRUE | wye
3 | LV_2701-353_0_3_load_4 | 4 | 0.0030155 | 0.00075576 | 0 | 0 |  | 1 | TRUE | wye
4 | LV_2701-353_0_3_load_40 | 7 | 0.0022823 | 0.00057201 | 0 | 0 |  | 1 | TRUE | wye
5 | LV_2701-353_0_3_load_67 | 8 | 0.0084183 | 0.0021098 | 0 | 0 |  | 1 | TRUE | wye
6 | LV_2701-353_0_3_load_32 | 9 | 0.0055652 | 0.0013948 | 0 | 0 |  | 1 | TRUE | wye
7 | LV_2701-353_0_3_load_43 | 10 | 0.0023912 | 0.00059928 | 0 | 0 |  | 1 | TRUE | wye
8 | LV_2701-353_0_3_load_5 | 11 | 0.0071336 | 0.0017879 | 0 | 0 |  | 1 | TRUE | wye
9 | LV_2701-353_0_3_load_72 | 16 | 0.0072954 | 0.0018284 | 0 | 0 |  | 1 | TRUE | wye
10 | LV_2701-353_0_3_load_47 | 17 | 0.0060801 | 0.0015238 | 0 | 0 |  | 1 | TRUE | wye
11 | LV_2701-353_0_3_load_56 | 18 | 0.0021456 | 0.00053774 | 0 | 0 |  | 1 | TRUE | wye
12 | LV_2701-353_0_3_load_116 | 20 | 0.0011001 | 0.00027571 | 0 | 0 |  | 1 | TRUE | wye
13 | LV_2701-353_0_3_load_115 | 21 | 0.0011016 | 0.00027609 | 0 | 0 |  | 1 | TRUE | wye
14 | LV_2701-353_0_3_load_58 | 23 | 0.0027263 | 0.00068327 | 0 | 0 |  | 1 | TRUE | wye
15 | LV_2701-353_0_3_load_105 | 24 | 0.0020785 | 0.00052091 | 0 | 0 |  | 1 | TRUE | wye
16 | LV_2701-353_0_3_load_46 | 25 | 0.0022674 | 0.00056827 | 0 | 0 |  | 1 | TRUE | wye
17 | LV_2701-353_0_3_load_53 | 26 | 0.0074313 | 0.0018624 | 0 | 0 |  | 1 | TRUE | wye
18 | LV_2701-353_0_3_load_44 | 27 | 0.0028039 | 0.00070273 | 0 | 0 |  | 1 | TRUE | wye
19 | LV_2701-353_0_3_load_45 | 28 | 0.0026114 | 0.00065448 | 0 | 0 |  | 1 | TRUE | wye
20 | LV_2701-353_0_3_load_48 | 29 | 0.0030612 | 0.0007672 | 0 | 0 |  | 1 | TRUE | wye
21 | LV_2701-353_0_3_load_57 | 30 | 0.0027155 | 0.00068056 | 0 | 0 |  | 1 | TRUE | wye
22 | LV_2701-353_0_3_load_119 | 31 | 0.0011034 | 0.00027653 | 0 | 0 |  | 1 | TRUE | wye
23 | LV_2701-353_0_3_load_110 | 32 | 0.0011262 | 0.00028226 | 0 | 0 |  | 1 | TRUE | wye
24 | LV_2701-353_0_3_load_102 | 34 | 0.0039251 | 0.00098372 | 0 | 0 |  | 1 | TRUE | wye
25 | LV_2701-353_0_3_load_80 | 35 | 0.0070826 | 0.0017751 | 0 | 0 |  | 1 | TRUE | wye
26 | LV_2701-353_0_3_load_61 | 37 | 0.0017579 | 0.00044058 | 0 | 0 |  | 1 | TRUE | wye
27 | LV_2701-353_0_3_load_86 | 38 | 0.0064523 | 0.0016171 | 0 | 0 |  | 1 | TRUE | wye
28 | LV_2701-353_0_3_load_97 | 39 | 0.0017816 | 0.0004465 | 0 | 0 |  | 1 | TRUE | wye
29 | LV_2701-353_0_3_load_112 | 40 | 0.0011183 | 0.00028027 | 0 | 0 |  | 1 | TRUE | wye
30 | LV_2701-353_0_3_load_111 | 41 | 0.0011054 | 0.00027703 | 0 | 0 |  | 1 | TRUE | wye
31 | LV_2701-353_0_3_load_106 | 42 | 0.002722 | 0.0006822 | 0 | 0 |  | 1 | TRUE | wye
32 | LV_2701-353_0_3_load_15 | 43 | 0.0010072 | 0.00025242 | 0 | 0 |  | 1 | TRUE | wye
33 | LV_2701-353_0_3_load_16 | 44 | 0.0012398 | 0.00031073 | 0 | 0 |  | 1 | TRUE | wye
34 | LV_2701-353_0_3_load_18 | 45 | 0.0010949 | 0.0002744 | 0 | 0 |  | 1 | TRUE | wye
35 | LV_2701-353_0_3_load_36 | 47 | 0.0019524 | 0.00048932 | 0 | 0 |  | 1 | TRUE | wye
36 | LV_2701-353_0_3_load_33 | 48 | 0.002439 | 0.00061128 | 0 | 0 |  | 1 | TRUE | wye
37 | LV_2701-353_0_3_load_34 | 49 | 0.0032711 | 0.00081983 | 0 | 0 |  | 1 | TRUE | wye
38 | LV_2701-353_0_3_load_78 | 50 | 0.0086868 | 0.0021771 | 0 | 0 |  | 1 | TRUE | wye
39 | LV_2701-353_0_3_load_85 | 51 | 0.0046467 | 0.0011646 | 0 | 0 |  | 1 | TRUE | wye
40 | LV_2701-353_0_3_load_87 | 52 | 0.0015031 | 0.00037671 | 0 | 0 |  | 1 | TRUE | wye
41 | LV_2701-353_0_3_load_82 | 53 | 0.0014773 | 0.00037024 | 0 | 0 |  | 1 | TRUE | wye
42 | LV_2701-353_0_3_load_83 | 54 | 0.0060242 | 0.0015098 | 0 | 0 |  | 1 | TRUE | wye
43 | LV_2701-353_0_3_load_59 | 55 | 0.0025436 | 0.00063749 | 0 | 0 |  | 1 | TRUE | wye
44 | LV_2701-353_0_3_load_84 | 56 | 0.0082356 | 0.002064 | 0 | 0 |  | 1 | TRUE | wye
45 | LV_2701-353_0_3_load_96 | 57 | 0.0017569 | 0.00044031 | 0 | 0 |  | 1 | TRUE | wye
46 | LV_2701-353_0_3_load_26 | 58 | 0.0048841 | 0.0012241 | 0 | 0 |  | 1 | TRUE | wye
47 | LV_2701-353_0_3_load_27 | 59 | 0.0062718 | 0.0015719 | 0 | 0 |  | 1 | TRUE | wye
48 | LV_2701-353_0_3_load_55 | 65 | 0.0063414 | 0.0015893 | 0 | 0 |  | 1 | TRUE | wye
49 | LV_2701-353_0_3_load_39 | 66 | 0.0045591 | 0.0011426 | 0 | 0 |  | 1 | TRUE | wye
50 | LV_2701-353_0_3_load_37 | 67 | 0.0045138 | 0.0011313 | 0 | 0 |  | 1 | TRUE | wye
51 | LV_2701-353_0_3_load_41 | 68 | 0.0030588 | 0.0007666 | 0 | 0 |  | 1 | TRUE | wye
52 | LV_2701-353_0_3_load_63 | 69 | 0.0096939 | 0.0024295 | 0 | 0 |  | 1 | TRUE | wye
53 | LV_2701-353_0_3_load_51 | 70 | 0.0056253 | 0.0014098 | 0 | 0 |  | 1 | TRUE | wye
54 | LV_2701-353_0_3_load_35 | 71 | 0.003388 | 0.00084911 | 0 | 0 |  | 1 | TRUE | wye
55 | LV_2701-353_0_3_load_38 | 72 | 0.0071863 | 0.0018011 | 0 | 0 |  | 1 | TRUE | wye
56 | LV_2701-353_0_3_load_42 | 73 | 0.0022894 | 0.00057378 | 0 | 0 |  | 1 | TRUE | wye
57 | LV_2701-353_0_3_load_50 | 74 | 0.0034763 | 0.00087124 | 0 | 0 |  | 1 | TRUE | wye
58 | LV_2701-353_0_3_load_73 | 77 | 0.0010804 | 0.00027077 | 0 | 0 |  | 1 | TRUE | wye
59 | LV_2701-353_0_3_load_71 | 78 | 0.0052193 | 0.0013081 | 0 | 0 |  | 1 | TRUE | wye
60 | LV_2701-353_0_3_load_91 | 79 | 0.0017331 | 0.00043437 | 0 | 0 |  | 1 | TRUE | wye
61 | LV_2701-353_0_3_load_66 | 80 | 0.0020446 | 0.00051241 | 0 | 0 |  | 1 | TRUE | wye
62 | LV_2701-353_0_3_load_90 | 81 | 0.002046 | 0.00051278 | 0 | 0 |  | 1 | TRUE | wye
63 | LV_2701-353_0_3_load_64 | 82 | 0.0044413 | 0.0011131 | 0 | 0 |  | 1 | TRUE | wye
64 | LV_2701-353_0_3_load_60 | 83 | 0.0026431 | 0.00066242 | 0 | 0 |  | 1 | TRUE | wye
65 | LV_2701-353_0_3_load_62 | 84 | 0.0025249 | 0.0006328 | 0 | 0 |  | 1 | TRUE | wye
66 | LV_2701-353_0_3_load_69 | 86 | 0.0023574 | 0.00059081 | 0 | 0 |  | 1 | TRUE | wye
67 | LV_2701-353_0_3_load_70 | 87 | 0.0017596 | 0.000441 | 0 | 0 |  | 1 | TRUE | wye
68 | LV_2701-353_0_3_load_65 | 88 | 0.0020135 | 0.00050464 | 0 | 0 |  | 1 | TRUE | wye
69 | LV_2701-353_0_3_load_93 | 89 | 0.0019127 | 0.00047938 | 0 | 0 |  | 1 | TRUE | wye
70 | LV_2701-353_0_3_load_92 | 90 | 0.0019104 | 0.00047878 | 0 | 0 |  | 1 | TRUE | wye
71 | LV_2701-353_0_3_load_74 | 91 | 0.010975 | 0.0027505 | 0 | 0 |  | 1 | TRUE | wye
72 | LV_2701-353_0_3_load_95 | 92 | 0.0017595 | 0.00044098 | 0 | 0 |  | 1 | TRUE | wye
73 | LV_2701-353_0_3_load_75 | 93 | 0.0030272 | 0.00075869 | 0 | 0 |  | 1 | TRUE | wye
74 | LV_2701-353_0_3_load_94 | 94 | 0.001796 | 0.00045012 | 0 | 0 |  | 1 | TRUE | wye
75 | LV_2701-353_0_3_load_76 | 95 | 0.0030083 | 0.00075395 | 0 | 0 |  | 1 | TRUE | wye
76 | LV_2701-353_0_3_load_99 | 96 | 0.0023545 | 0.0005901 | 0 | 0 |  | 1 | TRUE | wye
77 | LV_2701-353_0_3_load_100 | 97 | 0.0026717 | 0.00066959 | 0 | 0 |  | 1 | TRUE | wye
78 | LV_2701-353_0_3_load_77 | 98 | 0.005335 | 0.0013371 | 0 | 0 |  | 1 | TRUE | wye
79 | LV_2701-353_0_3_load_79 | 99 | 0.0075918 | 0.0019027 | 0 | 0 |  | 1 | TRUE | wye
80 | LV_2701-353_0_3_load_81 | 100 | 0.007964 | 0.001996 | 0 | 0 |  | 1 | TRUE | wye
81 | LV_2701-353_0_3_load_88 | 101 | 0.0021264 | 0.00053292 | 0 | 0 |  | 1 | TRUE | wye
82 | LV_2701-353_0_3_load_89 | 102 | 0.0031248 | 0.00078316 | 0 | 0 |  | 1 | TRUE | wye
83 | LV_2701-353_0_3_load_98 | 103 | 0.0023962 | 0.00060055 | 0 | 0 |  | 1 | TRUE | wye
84 | LV_2701-353_0_3_load_103 | 104 | 0.0031371 | 0.00078624 | 0 | 0 |  | 1 | TRUE | wye
85 | LV_2701-353_0_3_load_104 | 105 | 0.0027221 | 0.00068222 | 0 | 0 |  | 1 | TRUE | wye
86 | LV_2701-353_0_3_load_101 | 106 | 0.0090111 | 0.0022584 | 0 | 0 |  | 1 | TRUE | wye
87 | LV_2701-353_0_3_load_108 | 107 | 0.0020768 | 0.00052049 | 0 | 0 |  | 1 | TRUE | wye
88 | LV_2701-353_0_3_load_109 | 108 | 0.0027239 | 0.00068268 | 0 | 0 |  | 1 | TRUE | wye
89 | LV_2701-353_0_3_load_113 | 110 | 0.0011258 | 0.00028215 | 0 | 0 |  | 1 | TRUE | wye
90 | LV_2701-353_0_3_load_114 | 111 | 0.0011206 | 0.00028084 | 0 | 0 |  | 1 | TRUE | wye
91 | LV_2701-353_0_3_load_117 | 112 | 0.001102 | 0.00027618 | 0 | 0 |  | 1 | TRUE | wye
92 | LV_2701-353_0_3_load_118 | 113 | 0.0011002 | 0.00027574 | 0 | 0 |  | 1 | TRUE | wye

## ext_grid
| name | bus | vm_pu | va_degree | slack_weight | in_service
0 |  | 90 | 1 | 0 | 1 | TRUE

## line
| name | std_type | from_bus | to_bus | length_km | r_ohm_per_km | x_ohm_per_km | c_nf_per_km | g_us_per_km | max_i_ka | df | parallel | type | in_service
0 | LV_2701-353_0_3_line_0 |  | 0 | 1 | 0.0065785 | 0.125 | 0.08 | 261 | 0 | 0.364 | 1 | 1 | cs | TRUE
1 | LV_2701-353_0_3_line_1 |  | 0 | 2 | 0.0071599 | 0.125 | 0.08 | 261 | 0 | 0.364 | 1 | 1 | cs | TRUE
2 | LV_2701-353_0_3_line_2 |  | 1 | 3 | 0.0034945 | 0.125 | 0.08 | 261 | 0 | 0.364 | 1 | 1 | cs | TRUE
3 | LV_2701-353_0_3_line_3 |  | 2 | 4 | 0.012592 | 0.125 | 0.08 | 261 | 0 | 0.364 | 1 | 1 | cs | TRUE
4 | LV_2701-353_0_3_line_4 |  | 3 | 5 | 0.005363 | 0.125 | 0.08 | 261 | 0 | 0.364 | 1 | 1 | cs | TRUE
5 | LV_2701-353_0_3_line_5 |  | 3 | 6 | 0.012479 | 0.125 | 0.08 | 261 | 0 | 0.364 | 1 | 1 | cs | TRUE
6 | LV_2701-353_0_3_line_6 |  | 4 | 7 | 0.0072547 | 0.125 | 0.08 | 261 | 0 | 0.364 | 1 | 1 | cs | TRUE
7 | LV_2701-353_0_3_line_7 |  | 5 | 8 | 0.048035 | 0.125 | 0.08 | 261 | 0 | 0.364 | 1 | 1 | cs | TRUE
8 | LV_2701-353_0_3_line_8 |  | 6 | 9 | 0.014015 | 0.125 | 0.08 | 261 | 0 | 0.364 | 1 | 1 | cs | TRUE
9 | LV_2701-353_0_3_line_9 |  | 7 | 10 | 0.0065423 | 0.125 | 0.08 | 261 | 0 | 0.364 | 1 | 1 | cs | TRUE
10 | LV_2701-353_0_3_line_10 |  | 9 | 45 | 0.017733 | 0.125 | 0.08 | 261 | 0 | 0.364 | 1 | 1 | cs | TRUE
11 | LV_2701-353_0_3_line_11 |  | 10 | 73 | 0.0066598 | 0.125 | 0.08 | 261 | 0 | 0.364 | 1 | 1 | cs | TRUE
12 | LV_2701-353_0_3_line_12 |  | 11 | 12 | 0.21036 | 0.125 | 0.08 | 261 | 0 | 0.364 | 1 | 1 | cs | TRUE
13 | LV_2701-353_0_3_line_13 |  | 12 | 13 | 0.13058 | 0.125 | 0.08 | 261 | 0 | 0.364 | 1 | 1 | cs | TRUE
14 | LV_2701-353_0_3_line_14 |  | 13 | 17 | 0.031478 | 0.125 | 0.08 | 261 | 0 | 0.364 | 1 | 1 | cs | TRUE
15 | LV_2701-353_0_3_line_15 |  | 13 | 14 | 0.006584 | 0.125 | 0.08 | 261 | 0 | 0.364 | 1 | 1 | cs | TRUE
16 | LV_2701-353_0_3_line_16 |  | 14 | 15 | 0.019501 | 0.125 | 0.08 | 261 | 0 | 0.364 | 1 | 1 | cs | TRUE
17 | LV_2701-353_0_3_line_17 |  | 14 | 16 | 0.02711 | 0.125 | 0.08 | 261 | 0 | 0.364 | 1 | 1 | cs | TRUE
18 | LV_2701-353_0_3_line_18 |  | 15 | 18 | 0.040234 | 0.125 | 0.08 | 261 | 0 | 0.364 | 1 | 1 | cs | TRUE
19 | LV_2701-353_0_3_line_19 |  | 17 | 29 | 0.030956 | 0.125 | 0.08 | 261 | 0 | 0.364 | 1 | 1 | cs | TRUE
20 | LV_2701-353_0_3_line_20 |  | 18 | 30 | 0.010724 | 0.125 | 0.08 | 261 | 0 | 0.364 | 1 | 1 | cs | TRUE
21 | LV_2701-353_0_3_line_21 |  | 19 | 20 | 0.022062 | 0.125 | 0.08 | 261 | 0 | 0.364 | 1 | 1 | cs | TRUE
22 | LV_2701-353_0_3_line_22 |  | 19 | 21 | 0.017765 | 0.125 | 0.08 | 261 | 0 | 0.364 | 1 | 1 | cs | TRUE
23 | LV_2701-353_0_3_line_23 |  | 20 | 31 | 0.0054942 | 0.125 | 0.08 | 261 | 0 | 0.364 | 1 | 1 | cs | TRUE
24 | LV_2701-353_0_3_line_24 |  | 21 | 32 | 0.0012863 | 0.125 | 0.08 | 261 | 0 | 0.364 | 1 | 1 | cs | TRUE
25 | LV_2701-353_0_3_line_25 |  | 22 | 23 | 0.0077951 | 0.125 | 0.08 | 261 | 0 | 0.364 | 1 | 1 | cs | TRUE
26 | LV_2701-353_0_3_line_26 |  | 22 | 24 | 0.0029163 | 0.125 | 0.08 | 261 | 0 | 0.364 | 1 | 1 | cs | TRUE
27 | LV_2701-353_0_3_line_27 |  | 23 | 30 | 0.016954 | 0.125 | 0.08 | 261 | 0 | 0.364 | 1 | 1 | cs | TRUE
28 | LV_2701-353_0_3_line_28 |  | 24 | 42 | 0.010376 | 0.125 | 0.08 | 261 | 0 | 0.364 | 1 | 1 | cs | TRUE
29 | LV_2701-353_0_3_line_29 |  | 25 | 26 | 0.031982 | 0.125 | 0.08 | 261 | 0 | 0.364 | 1 | 1 | cs | TRUE
30 | LV_2701-353_0_3_line_30 |  | 26 | 74 | 0.033746 | 0.125 | 0.08 | 261 | 0 | 0.364 | 1 | 1 | cs | TRUE
31 | LV_2701-353_0_3_line_31 |  | 27 | 28 | 0.0011989 | 0.125 | 0.08 | 261 | 0 | 0.364 | 1 | 1 | cs | TRUE
32 | LV_2701-353_0_3_line_32 |  | 28 | 47 | 0.034358 | 0.125 | 0.08 | 261 | 0 | 0.364 | 1 | 1 | cs | TRUE
33 | LV_2701-353_0_3_line_33 |  | 29 | 75 | 0.024168 | 0.125 | 0.08 | 261 | 0 | 0.364 | 1 | 1 | cs | TRUE
34 | LV_2701-353_0_3_line_34 |  | 31 | 113 | 0.0047917 | 0.125 | 0.08 | 261 | 0 | 0.364 | 1 | 1 | cs | TRUE
35 | LV_2701-353_0_3_line_35 |  | 32 | 109 | 0.029529 | 0.125 | 0.08 | 261 | 0 | 0.364 | 1 | 1 | cs | TRUE
36 | LV_2701-353_0_3_line_36 |  | 33 | 34 | 0.046498 | 0.125 | 0.08 | 261 | 0 | 0.364 | 1 | 1 | cs | TRUE
37 | LV_2701-353_0_3_line_37 |  | 33 | 35 | 0.025867 | 0.125 | 0.08 | 261 | 0 | 0.364 | 1 | 1 | cs | TRUE
38 | LV_2701-353_0_3_line_38 |  | 35 | 50 | 0.0072711 | 0.125 | 0.08 | 261 | 0 | 0.364 | 1 | 1 | cs | TRUE
39 | LV_2701-353_0_3_line_39 |  | 36 | 37 | 0.028998 | 0.125 | 0.08 | 261 | 0 | 0.364 | 1 | 1 | cs | TRUE
40 | LV_2701-353_0_3_line_40 |  | 36 | 38 | 0.019905 | 0.125 | 0.08 | 261 | 0 | 0.364 | 1 | 1 | cs | TRUE
41 | LV_2701-353_0_3_line_41 |  | 36 | 39 | 0.016858 | 0.125 | 0.08 | 261 | 0 | 0.364 | 1 | 1 | cs | TRUE
42 | LV_2701-353_0_3_line_42 |  | 37 | 55 | 0.0083 | 0.125 | 0.08 | 261 | 0 | 0.364 | 1 | 1 | cs | TRUE
43 | LV_2701-353_0_3_line_43 |  | 38 | 56 | 0.0060305 | 0.125 | 0.08 | 261 | 0 | 0.364 | 1 | 1 | cs | TRUE
44 | LV_2701-353_0_3_line_44 |  | 39 | 57 | 0.0025927 | 0.125 | 0.08 | 261 | 0 | 0.364 | 1 | 1 | cs | TRUE
45 | LV_2701-353_0_3_line_45 |  | 40 | 41 | 0.00053418 | 0.125 | 0.08 | 261 | 0 | 0.364 | 1 | 1 | cs | TRUE
46 | LV_2701-353_0_3_line_46 |  | 41 | 110 | 0.00054124 | 0.125 | 0.08 | 261 | 0 | 0.364 | 1 | 1 | cs | TRUE
47 | LV_2701-353_0_3_line_47 |  | 42 | 109 | 0.016229 | 0.125 | 0.08 | 261 | 0 | 0.364 | 1 | 1 | cs | TRUE
48 | LV_2701-353_0_3_line_48 |  | 43 | 44 | 0.0061012 | 0.125 | 0.08 | 261 | 0 | 0.364 | 1 | 1 | cs | TRUE
49 | LV_2701-353_0_3_line_49 |  | 44 | 45 | 0.0056413 | 0.125 | 0.08 | 261 | 0 | 0.364 | 1 | 1 | cs | TRUE
50 | LV_2701-353_0_3_line_50 |  | 46 | 47 | 0.015281 | 0.125 | 0.08 | 261 | 0 | 0.364 | 1 | 1 | cs | TRUE
51 | LV_2701-353_0_3_line_51 |  | 46 | 48 | 0.018802 | 0.125 | 0.08 | 261 | 0 | 0.364 | 1 | 1 | cs | TRUE
52 | LV_2701-353_0_3_line_52 |  | 48 | 49 | 0.0077599 | 0.125 | 0.08 | 261 | 0 | 0.364 | 1 | 1 | cs | TRUE
53 | LV_2701-353_0_3_line_53 |  | 49 | 71 | 0.0018468 | 0.125 | 0.08 | 261 | 0 | 0.364 | 1 | 1 | cs | TRUE
54 | LV_2701-353_0_3_line_54 |  | 50 | 98 | 0.024481 | 0.125 | 0.08 | 261 | 0 | 0.364 | 1 | 1 | cs | TRUE
55 | LV_2701-353_0_3_line_55 |  | 51 | 52 | 0.01748 | 0.125 | 0.08 | 261 | 0 | 0.364 | 1 | 1 | cs | TRUE
56 | LV_2701-353_0_3_line_56 |  | 52 | 101 | 0.0028742 | 0.125 | 0.08 | 261 | 0 | 0.364 | 1 | 1 | cs | TRUE
57 | LV_2701-353_0_3_line_57 |  | 53 | 54 | 0.01303 | 0.125 | 0.08 | 261 | 0 | 0.364 | 1 | 1 | cs | TRUE
58 | LV_2701-353_0_3_line_58 |  | 54 | 56 | 0.0080914 | 0.125 | 0.08 | 261 | 0 | 0.364 | 1 | 1 | cs | TRUE
59 | LV_2701-353_0_3_line_59 |  | 55 | 83 | 0.0016737 | 0.125 | 0.08 | 261 | 0 | 0.364 | 1 | 1 | cs | TRUE
60 | LV_2701-353_0_3_line_60 |  | 57 | 100 | 0.0031761 | 0.125 | 0.08 | 261 | 0 | 0.364 | 1 | 1 | cs | TRUE
61 | LV_2701-353_0_3_line_61 |  | 58 | 59 | 0.0173 | 0.125 | 0.08 | 261 | 0 | 0.364 | 1 | 1 | cs | TRUE
62 | LV_2701-353_0_3_line_62 |  | 58 | 60 | 0.0073856 | 0.125 | 0.08 | 261 | 0 | 0.364 | 1 | 1 | cs | TRUE
63 | LV_2701-353_0_3_line_63 |  | 59 | 61 | 0.010796 | 0.125 | 0.08 | 261 | 0 | 0.364 | 1 | 1 | cs | TRUE
64 | LV_2701-353_0_3_line_64 |  | 60 | 62 | 0.013685 | 0.125 | 0.08 | 261 | 0 | 0.364 | 1 | 1 | cs | TRUE
65 | LV_2701-353_0_3_line_65 |  | 60 | 63 | 0.022508 | 0.125 | 0.08 | 261 | 0 | 0.364 | 1 | 1 | cs | TRUE
66 | LV_2701-353_0_3_line_66 |  | 61 | 64 | 0.008768 | 0.125 | 0.08 | 261 | 0 | 0.364 | 1 | 2 | cs | TRUE
67 | LV_2701-353_0_3_line_67 |  | 61 | 65 | 0.033511 | 0.125 | 0.08 | 261 | 0 | 0.364 | 1 | 1 | cs | TRUE
68 | LV_2701-353_0_3_line_68 |  | 62 | 66 | 0.030937 | 0.125 | 0.08 | 261 | 0 | 0.364 | 1 | 1 | cs | TRUE
69 | LV_2701-353_0_3_line_69 |  | 62 | 67 | 0.017853 | 0.125 | 0.08 | 261 | 0 | 0.364 | 1 | 1 | cs | TRUE
70 | LV_2701-353_0_3_line_70 |  | 63 | 68 | 0.018153 | 0.125 | 0.08 | 261 | 0 | 0.364 | 1 | 1 | cs | TRUE
71 | LV_2701-353_0_3_line_71 |  | 64 | 69 | 0.027468 | 0.125 | 0.08 | 261 | 0 | 0.364 | 1 | 2 | cs | TRUE
72 | LV_2701-353_0_3_line_72 |  | 65 | 70 | 0.035604 | 0.125 | 0.08 | 261 | 0 | 0.364 | 1 | 1 | cs | TRUE
73 | LV_2701-353_0_3_line_73 |  | 66 | 71 | 0.019045 | 0.125 | 0.08 | 261 | 0 | 0.364 | 1 | 1 | cs | TRUE
74 | LV_2701-353_0_3_line_74 |  | 67 | 72 | 0.024426 | 0.125 | 0.08 | 261 | 0 | 0.364 | 1 | 1 | cs | TRUE
75 | LV_2701-353_0_3_line_75 |  | 68 | 73 | 0.0073395 | 0.125 | 0.08 | 261 | 0 | 0.364 | 1 | 1 | cs | TRUE
76 | LV_2701-353_0_3_line_76 |  | 69 | 82 | 0.0001599 | 0.125 | 0.08 | 261 | 0 | 0.364 | 1 | 2 | cs | TRUE
77 | LV_2701-353_0_3_line_77 |  | 70 | 75 | 0.019276 | 0.125 | 0.08 | 261 | 0 | 0.364 | 1 | 1 | cs | TRUE
78 | LV_2701-353_0_3_line_78 |  | 74 | 75 | 0.055158 | 0.125 | 0.08 | 261 | 0 | 0.364 | 1 | 1 | cs | TRUE
79 | LV_2701-353_0_3_line_79 |  | 75 | 76 | 0.006085 | 0.125 | 0.08 | 261 | 0 | 0.364 | 1 | 1 | cs | TRUE
80 | LV_2701-353_0_3_line_80 |  | 76 | 77 | 0.010378 | 0.125 | 0.08 | 261 | 0 | 0.364 | 1 | 1 | cs | TRUE
81 | LV_2701-353_0_3_line_81 |  | 76 | 78 | 0.012811 | 0.125 | 0.08 | 261 | 0 | 0.364 | 1 | 1 | cs | TRUE
82 | LV_2701-353_0_3_line_82 |  | 77 | 79 | 0.019783 | 0.125 | 0.08 | 261 | 0 | 0.364 | 1 | 1 | cs | TRUE
83 | LV_2701-353_0_3_line_83 |  | 79 | 81 | 0.0090614 | 0.125 | 0.08 | 261 | 0 | 0.364 | 1 | 1 | cs | TRUE
84 | LV_2701-353_0_3_line_84 |  | 80 | 81 | 0.0061353 | 0.125 | 0.08 | 261 | 0 | 0.364 | 1 | 1 | cs | TRUE
85 | LV_2701-353_0_3_line_85 |  | 82 | 88 | 0.0042002 | 0.125 | 0.08 | 261 | 0 | 0.364 | 1 | 2 | cs | TRUE
86 | LV_2701-353_0_3_line_86 |  | 83 | 84 | 0.0119 | 0.125 | 0.08 | 261 | 0 | 0.364 | 1 | 1 | cs | TRUE
87 | LV_2701-353_0_3_line_87 |  | 84 | 85 | 0.00057756 | 0.125 | 0.08 | 261 | 0 | 0.364 | 1 | 1 | cs | TRUE
88 | LV_2701-353_0_3_line_88 |  | 85 | 86 | 0.0197 | 0.125 | 0.08 | 261 | 0 | 0.364 | 1 | 1 | cs | TRUE
89 | LV_2701-353_0_3_line_89 |  | 85 | 87 | 0.0076318 | 0.125 | 0.08 | 261 | 0 | 0.364 | 1 | 1 | cs | TRUE
90 | LV_2701-353_0_3_line_90 |  | 86 | 91 | 0.0030388 | 0.125 | 0.08 | 261 | 0 | 0.364 | 1 | 1 | cs | TRUE
91 | LV_2701-353_0_3_line_91 |  | 87 | 92 | 0.012128 | 0.125 | 0.08 | 261 | 0 | 0.364 | 1 | 1 | cs | TRUE
92 | LV_2701-353_0_3_line_92 |  | 88 | 89 | 0.00049568 | 0.125 | 0.08 | 261 | 0 | 0.364 | 1 | 2 | cs | TRUE
93 | LV_2701-353_0_3_line_93 |  | 89 | 90 | 0.0005667 | 0.125 | 0.08 | 261 | 0 | 0.364 | 1 | 2 | cs | TRUE
94 | LV_2701-353_0_3_line_94 |  | 90 | 94 | 0.013933 | 0.125 | 0.08 | 261 | 0 | 0.364 | 1 | 1 | cs | TRUE
95 | LV_2701-353_0_3_line_95 |  | 91 | 93 | 0.0046939 | 0.125 | 0.08 | 261 | 0 | 0.364 | 1 | 1 | cs | TRUE
96 | LV_2701-353_0_3_line_96 |  | 92 | 94 | 0.0067024 | 0.125 | 0.08 | 261 | 0 | 0.364 | 1 | 1 | cs | TRUE
97 | LV_2701-353_0_3_line_97 |  | 93 | 95 | 0.010855 | 0.125 | 0.08 | 261 | 0 | 0.364 | 1 | 1 | cs | TRUE
98 | LV_2701-353_0_3_line_98 |  | 95 | 96 | 0.0077118 | 0.125 | 0.08 | 261 | 0 | 0.364 | 1 | 1 | cs | TRUE
99 | LV_2701-353_0_3_line_99 |  | 96 | 97 | 0.0071361 | 0.125 | 0.08 | 261 | 0 | 0.364 | 1 | 1 | cs | TRUE
100 | LV_2701-353_0_3_line_100 |  | 97 | 106 | 0.0054388 | 0.125 | 0.08 | 261 | 0 | 0.364 | 1 | 1 | cs | TRUE
101 | LV_2701-353_0_3_line_101 |  | 98 | 99 | 0.0069844 | 0.125 | 0.08 | 261 | 0 | 0.364 | 1 | 1 | cs | TRUE
102 | LV_2701-353_0_3_line_102 |  | 99 | 100 | 0.03219 | 0.125 | 0.08 | 261 | 0 | 0.364 | 1 | 1 | cs | TRUE
103 | LV_2701-353_0_3_line_103 |  | 101 | 102 | 0.016069 | 0.125 | 0.08 | 261 | 0 | 0.364 | 1 | 1 | cs | TRUE
104 | LV_2701-353_0_3_line_104 |  | 102 | 103 | 0.010378 | 0.125 | 0.08 | 261 | 0 | 0.364 | 1 | 1 | cs | TRUE
105 | LV_2701-353_0_3_line_105 |  | 103 | 104 | 0.010711 | 0.125 | 0.08 | 261 | 0 | 0.364 | 1 | 1 | cs | TRUE
106 | LV_2701-353_0_3_line_106 |  | 104 | 105 | 0.016945 | 0.125 | 0.08 | 261 | 0 | 0.364 | 1 | 1 | cs | TRUE
107 | LV_2701-353_0_3_line_107 |  | 105 | 107 | 0.010392 | 0.125 | 0.08 | 261 | 0 | 0.364 | 1 | 1 | cs | TRUE
108 | LV_2701-353_0_3_line_108 |  | 107 | 108 | 0.010739 | 0.125 | 0.08 | 261 | 0 | 0.364 | 1 | 1 | cs | TRUE
109 | LV_2701-353_0_3_line_109 |  | 108 | 109 | 0.00052342 | 0.125 | 0.08 | 261 | 0 | 0.364 | 1 | 1 | cs | TRUE
110 | LV_2701-353_0_3_line_110 |  | 110 | 111 | 0.01325 | 0.125 | 0.08 | 261 | 0 | 0.364 | 1 | 1 | cs | TRUE
111 | LV_2701-353_0_3_line_111 |  | 111 | 112 | 0.0055447 | 0.125 | 0.08 | 261 | 0 | 0.364 | 1 | 1 | cs | TRUE
112 | LV_2701-353_0_3_line_112 |  | 112 | 113 | 0.0054916 | 0.125 | 0.08 | 261 | 0 | 0.364 | 1 | 1 | cs | TRUE

## trafo
| name | std_type | hv_bus | lv_bus | sn_mva | vn_hv_kv | vn_lv_kv | vk_percent | vkr_percent | pfe_kw | i0_percent | shift_degree | tap_side | tap_neutral | tap_min | tap_max | tap_step_percent | tap_step_degree | tap_pos | tap_phase_shifter | parallel | df | in_service
0 | LV_2701-353_0_3_trafo_92 | 0.63 MVA 20/0.4 kV | 114 | 90 | 0.63 | 20 | 0.4 | 6 | 1.206 | 1.65 | 0.2619 | 150 | hv | 0 | -2 | 2 | 2.5 | 0 | 0 | FALSE | 1 | 1 | TRUE

## line_geodata
| x0 | y0 | x1 | y1 | x2 | y2 | x3 | y3 | x4 | y4 | x5 | y5 | x6 | y6 | x7 | y7 | x8 | y8 | x9 | y9 | x10 | y10
0 | 2611682.8752 | 1264634.5203 | 2611676.3869 | 1264633.4347
1 | 2611682.8752 | 1264634.5203 | 2611689.9369 | 1264635.7017
2 | 2611672.9403 | 1264632.8581 | 2611676.3869 | 1264633.4347
3 | 2611689.9369 | 1264635.7017 | 2611698.2259 | 1264637.0885 | 2611702.2973 | 1264638.0674
4 | 2611672.2145 | 1264638.1715 | 2611672.9403 | 1264632.8581
5 | 2611672.9403 | 1264632.8581 | 2611660.6405 | 1264630.5435
6 | 2611709.351 | 1264639.7633 | 2611702.2973 | 1264638.0674
7 | 2611672.2145 | 1264638.1715 | 2611703.3622 | 1264644.3258 | 2611719.0953 | 1264648.5293
8 | 2611660.6405 | 1264630.5435 | 2611660.6742 | 1264628.6978 | 2611658.2695 | 1264616.7691
9 | 2611709.351 | 1264639.7633 | 2611715.712 | 1264641.2927
10 | 2611654.7651 | 1264599.3859 | 2611658.2695 | 1264616.7691
11 | 2611722.1873 | 1264642.8495 | 2611715.712 | 1264641.2927
12 | 2612035.306 | 1264697.0585 | 2612037.0739 | 1264694.1489 | 2612059.9255 | 1264676.7499 | 2612067.1015 | 1264673.1286 | 2612080.0576 | 1264667.3398 | 2612044.5396 | 1264621.9474 | 2611988.549 | 1264549.0839 | 2611993.7582 | 1264545.2313
13 | 2611926.8111 | 1264738.8798 | 2611934.0685 | 1264743.3641 | 2611937.2067 | 1264748.0515 | 2611945.2286 | 1264750.5804 | 2611948.3759 | 1264746.962 | 2611950.8773 | 1264738.7947 | 2611952.803 | 1264736.0412 | 2611961.4496 | 1264731.233 | 2612006.5313 | 1264709.2754 | 2612033.761 | 1264697.7113 | 2612035.306 | 1264697.0585
14 | 2611926.8111 | 1264738.8798 | 2611902.2038 | 1264723.3753 | 2611900.1329 | 1264722.1743
15 | 2611923.855 | 1264744.7668 | 2611926.8111 | 1264738.8798
16 | 2611922.4128 | 1264757.9731 | 2611925.6125 | 1264754.5215 | 2611927.4313 | 1264752.4793 | 2611930.2091 | 1264749.127 | 2611923.855 | 1264744.7668
17 | 2611923.855 | 1264744.7668 | 2611900.5761 | 1264730.8727
18 | 2611922.4128 | 1264757.9731 | 2611907.6493 | 1264767.8058 | 2611895.4666 | 1264774.9197 | 2611887.8031 | 1264778.3299
19 | 2611900.1329 | 1264722.1743 | 2611873.355 | 1264706.6441
20 | 2611887.8031 | 1264778.3299 | 2611878.0057 | 1264782.6898
21 | 2611853.1489 | 1264846.1178 | 2611849.3597 | 1264850.7245 | 2611838.7905 | 1264862.8658
22 | 2611853.1489 | 1264846.1178 | 2611846.9869 | 1264839.8233 | 2611841.781 | 1264832.5347
23 | 2611838.7905 | 1264862.8658 | 2611835.1831 | 1264867.0098
24 | 2611841.781 | 1264832.5347 | 2611841.0334 | 1264831.488
25 | 2611855.3939 | 1264792.752 | 2611862.5157 | 1264789.5828
26 | 2611855.3939 | 1264792.752 | 2611852.7308 | 1264793.9406
27 | 2611878.0057 | 1264782.6898 | 2611862.5157 | 1264789.5828
28 | 2611852.7308 | 1264793.9406 | 2611843.2553 | 1264798.1697
29 | 2611852.4157 | 1264611.8621 | 2611849.522 | 1264607.034 | 2611832.9146 | 1264586.5724
30 | 2611864.7917 | 1264643.0417 | 2611862.7797 | 1264634.9353 | 2611857.1548 | 1264619.7692 | 2611852.4157 | 1264611.8621
31 | 2611763.4289 | 1264529.4984 | 2611762.2901 | 1264529.8732
32 | 2611762.2901 | 1264529.8732 | 2611729.654 | 1264540.6145
33 | 2611852.2232 | 1264694.9224 | 2611864.5744 | 1264701.5516 | 2611873.355 | 1264706.6441
34 | 2611832.0515 | 1264870.6362 | 2611832.4314 | 1264870.1709 | 2611835.1831 | 1264867.0098
35 | 2611828.4352 | 1264804.7844 | 2611831.1274 | 1264810.338 | 2611840.9347 | 1264831.3499 | 2611841.0334 | 1264831.488
36 | 2611662.2749 | 1264661.0567 | 2611661.6006 | 1264663.1568 | 2611660.2868 | 1264664.9666 | 2611658.2739 | 1264666.1523 | 2611642.6039 | 1264669.8686 | 2611640.9082 | 1264670.6103 | 2611639.339 | 1264672.1082 | 2611638.6428 | 1264673.8636 | 2611638.3308 | 1264675.542 | 2611638.0317 | 1264691.5386
37 | 2611662.2749 | 1264661.0567 | 2611664.1998 | 1264662.5059 | 2611668.9546 | 1264664.6611 | 2611674.1437 | 1264668.0626 | 2611677.9577 | 1264673.8407 | 2611679.5811 | 1264678.6847
38 | 2611679.5811 | 1264678.6847 | 2611681.8916 | 1264685.579
39 | 2611709.3095 | 1264767.3893 | 2611713.8108 | 1264764.4072 | 2611731.506 | 1264753.1343 | 2611733.3131 | 1264751.2402
40 | 2611709.3095 | 1264767.3893 | 2611715.6828 | 1264786.2469
41 | 2611709.3095 | 1264767.3893 | 2611703.9525 | 1264751.4049
42 | 2611739.0425 | 1264745.2348 | 2611733.3131 | 1264751.2402
43 | 2611717.6136 | 1264791.9599 | 2611715.6828 | 1264786.2469
44 | 2611703.9525 | 1264751.4049 | 2611703.1286 | 1264748.9465
45 | 2611816.3108 | 1264890.5105 | 2611816.6212 | 1264890.0758
46 | 2611816.6212 | 1264890.0758 | 2611816.9357 | 1264889.6353
47 | 2611828.4352 | 1264804.7844 | 2611843.2553 | 1264798.1697
48 | 2611653.6502 | 1264593.8559 | 2611652.4445 | 1264587.875
49 | 2611653.6502 | 1264593.8559 | 2611654.7651 | 1264599.3859
50 | 2611715.1388 | 1264545.3918 | 2611729.654 | 1264540.6145
51 | 2611715.1388 | 1264545.3918 | 2611720.6314 | 1264563.3737
52 | 2611722.8983 | 1264570.7951 | 2611720.6314 | 1264563.3737
53 | 2611723.4378 | 1264572.5614 | 2611722.8983 | 1264570.7951
54 | 2611689.6708 | 1264708.7908 | 2611681.8916 | 1264685.579
55 | 2611756.9869 | 1264837.6156 | 2611751.5295 | 1264840.123 | 2611741.2364 | 1264845.1938
56 | 2611756.9869 | 1264837.6156 | 2611759.5986 | 1264836.4157
57 | 2611720.6013 | 1264812.661 | 2611720.5694 | 1264804.2592 | 2611720.0435 | 1264799.6613
58 | 2611720.0435 | 1264799.6613 | 2611719.955 | 1264798.8876 | 2611717.6136 | 1264791.9599
59 | 2611739.0425 | 1264745.2348 | 2611740.1978 | 1264744.0239
60 | 2611702.1193 | 1264745.9351 | 2611703.1286 | 1264748.9465
61 | 2611768.9967 | 1264647.3797 | 2611768.9967 | 1264647.3797 | 2611758.0403 | 1264633.9918
62 | 2611753.3718 | 1264628.269 | 2611755.2798 | 1264630.6188 | 2611758.0403 | 1264633.9918
63 | 2611772.0787 | 1264657.7263 | 2611768.9967 | 1264647.3797
64 | 2611744.7482 | 1264617.6223 | 2611753.3718 | 1264628.269
65 | 2611753.3718 | 1264628.269 | 2611746.7027 | 1264649.7706
66 | 2611772.0787 | 1264657.7263 | 2611773.9065 | 1264666.3026
67 | 2611772.0787 | 1264657.7263 | 2611782.6556 | 1264662.9843 | 2611802.6565 | 1264671.3998
68 | 2611744.7482 | 1264617.6223 | 2611735.5924 | 1264601.8823 | 2611730.4757 | 1264590.2288
69 | 2611744.7482 | 1264617.6223 | 2611757.8459 | 1264605.4911
70 | 2611746.7027 | 1264649.7706 | 2611734.316 | 1264645.7656 | 2611729.3234 | 1264644.5653
71 | 2611773.9065 | 1264666.3026 | 2611772.6185 | 1264670.2805 | 2611771.7624 | 1264672.9251 | 2611769.9211 | 1264678.6921 | 2611765.5221 | 1264692.4597
72 | 2611802.6565 | 1264671.3998 | 2611813.4282 | 1264675.9321 | 2611834.9101 | 1264686.4476
73 | 2611723.4378 | 1264572.5614 | 2611725.0823 | 1264577.945 | 2611730.4757 | 1264590.2288
74 | 2611774.183 | 1264587.5931 | 2611770.2395 | 1264594.012 | 2611757.8459 | 1264605.4911
75 | 2611722.1873 | 1264642.8495 | 2611729.3234 | 1264644.5653
76 | 2611765.4734 | 1264692.612 | 2611765.5221 | 1264692.4597
77 | 2611852.2232 | 1264694.9224 | 2611834.9101 | 1264686.4476
78 | 2611852.2232 | 1264694.9224 | 2611856.0468 | 1264688.2365 | 2611865.6142 | 1264667.3078 | 2611866.1786 | 1264648.6294 | 2611864.7917 | 1264643.0417
79 | 2611849.2006 | 1264700.2089 | 2611852.2232 | 1264694.9224
80 | 2611849.2006 | 1264700.2089 | 2611839.863 | 1264695.6787
81 | 2611849.2006 | 1264700.2089 | 2611860.2008 | 1264706.7745
82 | 2611822.0639 | 1264687.0434 | 2611839.863 | 1264695.6787
83 | 2611822.0639 | 1264687.0434 | 2611819.5606 | 1264685.8289 | 2611813.7875 | 1264683.3597
84 | 2611808.1465 | 1264680.947 | 2611813.7875 | 1264683.3597
85 | 2611765.4734 | 1264692.612 | 2611764.1951 | 1264696.6129
86 | 2611747.6314 | 1264734.7688 | 2611743.5338 | 1264740.5271 | 2611740.1978 | 1264744.0239
87 | 2611747.6314 | 1264734.7688 | 2611747.9663 | 1264734.2983
88 | 2611747.9663 | 1264734.2983 | 2611763.6085 | 1264746.2731
89 | 2611747.9663 | 1264734.2983 | 2611752.3892 | 1264728.0788
90 | 2611766.0214 | 1264748.1202 | 2611763.6085 | 1264746.2731
91 | 2611757.591 | 1264717.2815 | 2611755.5702 | 1264723.6059 | 2611752.3892 | 1264728.0788
92 | 2611764.0442 | 1264697.0851 | 2611764.1951 | 1264696.6129
93 | 2611763.8717 | 1264697.6249 | 2611764.0442 | 1264697.0851
94 | 2611763.8717 | 1264697.6249 | 2611759.6309 | 1264710.8971
95 | 2611766.0214 | 1264748.1202 | 2611769.7485 | 1264750.9735
96 | 2611759.6309 | 1264710.8971 | 2611757.591 | 1264717.2815
97 | 2611769.7485 | 1264750.9735 | 2611778.3681 | 1264757.5722
98 | 2611784.4916 | 1264762.26 | 2611778.3681 | 1264757.5722
99 | 2611784.4916 | 1264762.26 | 2611790.1579 | 1264766.5978
100 | 2611794.4765 | 1264769.9039 | 2611790.1579 | 1264766.5978
101 | 2611689.6708 | 1264708.7908 | 2611691.8902 | 1264715.4132
102 | 2611702.1193 | 1264745.9351 | 2611691.8902 | 1264715.4132
103 | 2611759.5986 | 1264836.4157 | 2611774.2001 | 1264829.7073
104 | 2611783.6303 | 1264825.3747 | 2611774.2001 | 1264829.7073
105 | 2611783.6303 | 1264825.3747 | 2611793.3634 | 1264820.903
106 | 2611808.7608 | 1264813.829 | 2611793.3634 | 1264820.903
107 | 2611818.2034 | 1264809.4907 | 2611808.7608 | 1264813.829
108 | 2611818.2034 | 1264809.4907 | 2611823.1217 | 1264807.231 | 2611827.9598 | 1264805.0033
109 | 2611827.9598 | 1264805.0033 | 2611828.4352 | 1264804.7844
110 | 2611825.0717 | 1264879.185 | 2611819.6974 | 1264885.7675 | 2611816.9357 | 1264889.6353
111 | 2611828.5784 | 1264874.89 | 2611825.0717 | 1264879.185
112 | 2611828.5784 | 1264874.89 | 2611832.0515 | 1264870.6362

## bus_geodata
| x | y | coords
0 | 2611682.8752 | 1264634.5203
1 | 2611676.3869 | 1264633.4347
2 | 2611689.9369 | 1264635.7017
3 | 2611672.9403 | 1264632.8581
4 | 2611702.2973 | 1264638.0674
5 | 2611672.2145 | 1264638.1715
6 | 2611660.6405 | 1264630.5435
7 | 2611709.351 | 1264639.7633
8 | 2611719.0953 | 1264648.5293
9 | 2611658.2695 | 1264616.7691
10 | 2611715.712 | 1264641.2927
11 | 2611993.7582 | 1264545.2313
12 | 2612035.306 | 1264697.0585
13 | 2611926.811 | 1264738.8798
14 | 2611923.855 | 1264744.7668
15 | 2611922.4128 | 1264757.9731
16 | 2611900.5761 | 1264730.8727
17 | 2611900.1329 | 1264722.1743
18 | 2611887.8031 | 1264778.3299
19 | 2611853.1489 | 1264846.1178
20 | 2611838.7905 | 1264862.8658
21 | 2611841.781 | 1264832.5347
22 | 2611855.3939 | 1264792.752
23 | 2611862.5157 | 1264789.5828
24 | 2611852.7308 | 1264793.9406
25 | 2611832.9146 | 1264586.5724
26 | 2611852.4157 | 1264611.8621
27 | 2611763.4289 | 1264529.4984
28 | 2611762.2901 | 1264529.8732
29 | 2611873.355 | 1264706.6441
30 | 2611878.0057 | 1264782.6898
31 | 2611835.1831 | 1264867.0098
32 | 2611841.0334 | 1264831.488
33 | 2611662.2749 | 1264661.0567
34 | 2611638.0317 | 1264691.5386
35 | 2611679.5811 | 1264678.6847
36 | 2611709.3095 | 1264767.3893
37 | 2611733.3131 | 1264751.2402
38 | 2611715.6828 | 1264786.2469
39 | 2611703.9525 | 1264751.4049
40 | 2611816.3108 | 1264890.5105
41 | 2611816.6212 | 1264890.0758
42 | 2611843.2553 | 1264798.1697
43 | 2611652.4445 | 1264587.875
44 | 2611653.6502 | 1264593.8559
45 | 2611654.7651 | 1264599.3859
46 | 2611715.1388 | 1264545.3918
47 | 2611729.654 | 1264540.6145
48 | 2611720.6314 | 1264563.3737
49 | 2611722.8983 | 1264570.7951
50 | 2611681.8916 | 1264685.579
51 | 2611741.2364 | 1264845.1938
52 | 2611756.9869 | 1264837.6156
53 | 2611720.6013 | 1264812.661
54 | 2611720.0435 | 1264799.6613
55 | 2611739.0425 | 1264745.2348
56 | 2611717.6136 | 1264791.9599
57 | 2611703.1286 | 1264748.9465
58 | 2611758.0403 | 1264633.9918
59 | 2611768.9967 | 1264647.3797
60 | 2611753.3718 | 1264628.269
61 | 2611772.0787 | 1264657.7263
62 | 2611744.7482 | 1264617.6223
63 | 2611746.7027 | 1264649.7706
64 | 2611773.9065 | 1264666.3026
65 | 2611802.6565 | 1264671.3998
66 | 2611730.4757 | 1264590.2288
67 | 2611757.8459 | 1264605.4911
68 | 2611729.3234 | 1264644.5653
69 | 2611765.5221 | 1264692.4597
70 | 2611834.9101 | 1264686.4476
71 | 2611723.4378 | 1264572.5614
72 | 2611774.183 | 1264587.5931
73 | 2611722.1873 | 1264642.8495
74 | 2611864.7917 | 1264643.0417
75 | 2611852.2232 | 1264694.9224
76 | 2611849.2006 | 1264700.2089
77 | 2611839.863 | 1264695.6787
78 | 2611860.2008 | 1264706.7745
79 | 2611822.0639 | 1264687.0434
80 | 2611808.1465 | 1264680.947
81 | 2611813.7875 | 1264683.3597
82 | 2611765.4734 | 1264692.612
83 | 2611740.1978 | 1264744.0239
84 | 2611747.6314 | 1264734.7688
85 | 2611747.9663 | 1264734.2983
86 | 2611763.6085 | 1264746.2731
87 | 2611752.3892 | 1264728.0788
88 | 2611764.1951 | 1264696.6129
89 | 2611764.0442 | 1264697.0851
90 | 2611763.8717 | 1264697.6249
91 | 2611766.0214 | 1264748.1202
92 | 2611757.591 | 1264717.2815
93 | 2611769.7485 | 1264750.9735
94 | 2611759.6309 | 1264710.8971
95 | 2611778.3681 | 1264757.5722
96 | 2611784.4916 | 1264762.26
97 | 2611790.1579 | 1264766.5978
98 | 2611689.6708 | 1264708.7908
99 | 2611691.8902 | 1264715.4132
100 | 2611702.1193 | 1264745.9351
101 | 2611759.5986 | 1264836.4157
102 | 2611774.2001 | 1264829.7073
103 | 2611783.6303 | 1264825.3747
104 | 2611793.3634 | 1264820.903
105 | 2611808.7608 | 1264813.829
106 | 2611794.4765 | 1264769.9039
107 | 2611818.2034 | 1264809.4907
108 | 2611827.9598 | 1264805.0033
109 | 2611828.4352 | 1264804.7844
110 | 2611816.9357 | 1264889.6353
111 | 2611825.0717 | 1264879.185
112 | 2611828.5784 | 1264874.89
113 | 2611832.0515 | 1264870.6362
114 | 2611773.9065 | 1264666.3026

## line_std_types
| c_nf_per_km | r_ohm_per_km | x_ohm_per_km | max_i_ka | type | q_mm2 | alpha | voltage_rating
NAYY 4x50 SE | 210 | 0.642 | 0.083 | 0.142 | cs | 50 | 0.00403 | LV
NAYY 4x120 SE | 264 | 0.225 | 0.08 | 0.242 | cs | 120 | 0.00403 | LV
NAYY 4x150 SE | 261 | 0.208 | 0.08 | 0.27 | cs | 150 | 0.00403 | LV
NA2XS2Y 1x95 RM/25 12/20 kV | 216 | 0.313 | 0.132 | 0.252 | cs | 95 | 0.00403 | MV
NA2XS2Y 1x185 RM/25 12/20 kV | 273 | 0.161 | 0.117 | 0.362 | cs | 185 | 0.00403 | MV
NA2XS2Y 1x240 RM/25 12/20 kV | 304 | 0.122 | 0.112 | 0.421 | cs | 240 | 0.00403 | MV
NA2XS2Y 1x95 RM/25 6/10 kV | 315 | 0.313 | 0.123 | 0.249 | cs | 95 | 0.00403 | MV
NA2XS2Y 1x185 RM/25 6/10 kV | 406 | 0.161 | 0.11 | 0.358 | cs | 185 | 0.00403 | MV
NA2XS2Y 1x240 RM/25 6/10 kV | 456 | 0.122 | 0.105 | 0.416 | cs | 240 | 0.00403 | MV
NA2XS2Y 1x150 RM/25 12/20 kV | 250 | 0.206 | 0.116 | 0.319 | cs | 150 | 0.00403 | MV
NA2XS2Y 1x120 RM/25 12/20 kV | 230 | 0.253 | 0.119 | 0.283 | cs | 120 | 0.00403 | MV
NA2XS2Y 1x70 RM/25 12/20 kV | 190 | 0.443 | 0.132 | 0.22 | cs | 70 | 0.00403 | MV
NA2XS2Y 1x150 RM/25 6/10 kV | 360 | 0.206 | 0.11 | 0.315 | cs | 150 | 0.00403 | MV
NA2XS2Y 1x120 RM/25 6/10 kV | 340 | 0.253 | 0.113 | 0.28 | cs | 120 | 0.00403 | MV
NA2XS2Y 1x70 RM/25 6/10 kV | 280 | 0.443 | 0.123 | 0.217 | cs | 70 | 0.00403 | MV
N2XS(FL)2Y 1x120 RM/35 64/110 kV | 112 | 0.153 | 0.166 | 0.366 | cs | 120 | 0.00393 | HV
N2XS(FL)2Y 1x185 RM/35 64/110 kV | 125 | 0.099 | 0.156 | 0.457 | cs | 185 | 0.00393 | HV
N2XS(FL)2Y 1x240 RM/35 64/110 kV | 135 | 0.075 | 0.149 | 0.526 | cs | 240 | 0.00393 | HV
N2XS(FL)2Y 1x300 RM/35 64/110 kV | 144 | 0.06 | 0.144 | 0.588 | cs | 300 | 0.00393 | HV
15-AL1/3-ST1A 0.4 | 11 | 1.8769 | 0.35 | 0.105 | ol | 16 | 0.00403 | LV
24-AL1/4-ST1A 0.4 | 11.25 | 1.2012 | 0.335 | 0.14 | ol | 24 | 0.00403 | LV
48-AL1/8-ST1A 0.4 | 12.2 | 0.5939 | 0.3 | 0.21 | ol | 48 | 0.00403 | LV
94-AL1/15-ST1A 0.4 | 13.2 | 0.306 | 0.29 | 0.35 | ol | 94 | 0.00403 | LV
34-AL1/6-ST1A 10.0 | 9.7 | 0.8342 | 0.36 | 0.17 | ol | 34 | 0.00403 | MV
48-AL1/8-ST1A 10.0 | 10.1 | 0.5939 | 0.35 | 0.21 | ol | 48 | 0.00403 | MV
70-AL1/11-ST1A 10.0 | 10.4 | 0.4132 | 0.339 | 0.29 | ol | 70 | 0.00403 | MV
94-AL1/15-ST1A 10.0 | 10.75 | 0.306 | 0.33 | 0.35 | ol | 94 | 0.00403 | MV
122-AL1/20-ST1A 10.0 | 11.1 | 0.2376 | 0.323 | 0.41 | ol | 122 | 0.00403 | MV
149-AL1/24-ST1A 10.0 | 11.25 | 0.194 | 0.315 | 0.47 | ol | 149 | 0.00403 | MV
34-AL1/6-ST1A 20.0 | 9.15 | 0.8342 | 0.382 | 0.17 | ol | 34 | 0.00403 | MV
48-AL1/8-ST1A 20.0 | 9.5 | 0.5939 | 0.372 | 0.21 | ol | 48 | 0.00403 | MV
70-AL1/11-ST1A 20.0 | 9.7 | 0.4132 | 0.36 | 0.29 | ol | 70 | 0.00403 | MV
94-AL1/15-ST1A 20.0 | 10 | 0.306 | 0.35 | 0.35 | ol | 94 | 0.00403 | MV
122-AL1/20-ST1A 20.0 | 10.3 | 0.2376 | 0.344 | 0.41 | ol | 122 | 0.00403 | MV
149-AL1/24-ST1A 20.0 | 10.5 | 0.194 | 0.337 | 0.47 | ol | 149 | 0.00403 | MV
184-AL1/30-ST1A 20.0 | 10.75 | 0.1571 | 0.33 | 0.535 | ol | 184 | 0.00403 | MV
243-AL1/39-ST1A 20.0 | 11 | 0.1188 | 0.32 | 0.645 | ol | 243 | 0.00403 | MV
48-AL1/8-ST1A 110.0 | 8 | 0.5939 | 0.46 | 0.21 | ol | 48 | 0.00403 | HV
70-AL1/11-ST1A 110.0 | 8.4 | 0.4132 | 0.45 | 0.29 | ol | 70 | 0.00403 | HV
94-AL1/15-ST1A 110.0 | 8.65 | 0.306 | 0.44 | 0.35 | ol | 94 | 0.00403 | HV
122-AL1/20-ST1A 110.0 | 8.5 | 0.2376 | 0.43 | 0.41 | ol | 122 | 0.00403 | HV
149-AL1/24-ST1A 110.0 | 8.75 | 0.194 | 0.41 | 0.47 | ol | 149 | 0.00403 | HV
184-AL1/30-ST1A 110.0 | 8.8 | 0.1571 | 0.4 | 0.535 | ol | 184 | 0.00403 | HV
243-AL1/39-ST1A 110.0 | 9 | 0.1188 | 0.39 | 0.645 | ol | 243 | 0.00403 | HV
305-AL1/39-ST1A 110.0 | 9.2 | 0.0949 | 0.38 | 0.74 | ol | 305 | 0.00403 | HV
490-AL1/64-ST1A 110.0 | 9.75 | 0.059 | 0.37 | 0.96 | ol | 490 | 0.00403 | HV
679-AL1/86-ST1A 110.0 | 9.95 | 0.042 | 0.36 | 1.15 | ol | 679 | 0.00403 | HV
490-AL1/64-ST1A 220.0 | 10 | 0.059 | 0.285 | 0.96 | ol | 490 | 0.00403 | HV
679-AL1/86-ST1A 220.0 | 11.7 | 0.042 | 0.275 | 1.15 | ol | 679 | 0.00403 | HV
490-AL1/64-ST1A 380.0 | 11 | 0.059 | 0.253 | 0.96 | ol | 490 | 0.00403 | HV
679-AL1/86-ST1A 380.0 | 14.6 | 0.042 | 0.25 | 1.15 | ol | 679 | 0.00403 | HV

## trafo_std_types
| i0_percent | pfe_kw | vkr_percent | sn_mva | vn_lv_kv | vn_hv_kv | vk_percent | shift_degree | vector_group | tap_side | tap_neutral | tap_min | tap_max | tap_step_degree | tap_step_percent | tap_phase_shifter
160 MVA 380/110 kV | 0.06 | 60 | 0.25 | 160 | 110 | 380 | 12.2 | 0 | Yy0 | hv | 0 | -9 | 9 | 0 | 1.5 | FALSE
100 MVA 220/110 kV | 0.06 | 55 | 0.26 | 100 | 110 | 220 | 12 | 0 | Yy0 | hv | 0 | -9 | 9 | 0 | 1.5 | FALSE
63 MVA 110/20 kV | 0.04 | 22 | 0.32 | 63 | 20 | 110 | 18 | 150 | YNd5 | hv | 0 | -9 | 9 | 0 | 1.5 | FALSE
40 MVA 110/20 kV | 0.05 | 18 | 0.34 | 40 | 20 | 110 | 16.2 | 150 | YNd5 | hv | 0 | -9 | 9 | 0 | 1.5 | FALSE
25 MVA 110/20 kV | 0.07 | 14 | 0.41 | 25 | 20 | 110 | 12 | 150 | YNd5 | hv | 0 | -9 | 9 | 0 | 1.5 | FALSE
63 MVA 110/10 kV | 0.04 | 22 | 0.32 | 63 | 10 | 110 | 18 | 150 | YNd5 | hv | 0 | -9 | 9 | 0 | 1.5 | FALSE
40 MVA 110/10 kV | 0.05 | 18 | 0.34 | 40 | 10 | 110 | 16.2 | 150 | YNd5 | hv | 0 | -9 | 9 | 0 | 1.5 | FALSE
25 MVA 110/10 kV | 0.07 | 14 | 0.41 | 25 | 10 | 110 | 12 | 150 | YNd5 | hv | 0 | -9 | 9 | 0 | 1.5 | FALSE
0.25 MVA 20/0.4 kV | 0.32 | 0.8 | 1.44 | 0.25 | 0.4 | 20 | 6 | 150 | Yzn5 | hv | 0 | -2 | 2 | 0 | 2.5 | FALSE
0.4 MVA 20/0.4 kV | 0.3375 | 1.35 | 1.425 | 0.4 | 0.4 | 20 | 6 | 150 | Dyn5 | hv | 0 | -2 | 2 | 0 | 2.5 | FALSE
0.63 MVA 20/0.4 kV | 0.2619 | 1.65 | 1.206 | 0.63 | 0.4 | 20 | 6 | 150 | Dyn5 | hv | 0 | -2 | 2 | 0 | 2.5 | FALSE
0.25 MVA 10/0.4 kV | 0.24 | 0.6 | 1.2 | 0.25 | 0.4 | 10 | 4 | 150 | Dyn5 | hv | 0 | -2 | 2 | 0 | 2.5 | FALSE
0.4 MVA 10/0.4 kV | 0.2375 | 0.95 | 1.325 | 0.4 | 0.4 | 10 | 4 | 150 | Dyn5 | hv | 0 | -2 | 2 | 0 | 2.5 | FALSE
0.63 MVA 10/0.4 kV | 0.1873 | 1.18 | 1.0794 | 0.63 | 0.4 | 10 | 4 | 150 | Dyn5 | hv | 0 | -2 | 2 | 0 | 2.5 | FALSE

## trafo3w_std_types
| sn_hv_mva | sn_mv_mva | sn_lv_mva | vn_hv_kv | vn_mv_kv | vn_lv_kv | vk_hv_percent | vk_mv_percent | vk_lv_percent | vkr_hv_percent | vkr_mv_percent | vkr_lv_percent | pfe_kw | i0_percent | shift_mv_degree | shift_lv_degree | vector_group | tap_side | tap_neutral | tap_min | tap_max | tap_step_percent
63/25/38 MVA 110/20/10 kV | 63 | 25 | 38 | 110 | 20 | 10 | 10.4 | 10.4 | 10.4 | 0.28 | 0.32 | 0.35 | 35 | 0.89 | 0 | 0 | YN0yn0yn0 | hv | 0 | -10 | 10 | 1.2
63/25/38 MVA 110/10/10 kV | 63 | 25 | 38 | 110 | 10 | 10 | 10.4 | 10.4 | 10.4 | 0.28 | 0.32 | 0.35 | 35 | 0.89 | 0 | 0 | YN0yn0yn0 | hv | 0 | -10 | 10 | 1.2

## fuse_std_types
| fuse_type | i_rated_a | t_avg | t_min | t_total | x_avg | x_min | x_total
HV 100A | HV 100A | 100 | 0 | [10.0, 3.64, 0.854, 0.281, 0.1, 0.0531, 0.022, 0.01] | [10.0, 4.267, 1.21, 0.403, 0.1, 0.058, 0.022, 0.01] | 0 | [300.0, 350.0, 450.0, 550.0, 700.0, 850.0, 1200.0, 1752.0] | [600.0, 700.0, 900.0, 1150.0, 1665.0, 2000.0, 3000.0, 4313.0]
HV 10A | HV 10A | 10 | 0 | [10.0, 1675.0, 0.344, 0.156, 0.1, 0.0417, 0.0171, 0.01] | [10.0, 1.3, 0.3, 0.155, 0.1, 0.0555, 0.023, 0.01] | 0 | [30.0, 32.0, 35.0, 37.0, 39.0, 50.0, 70.0, 88.0] | [60.0, 70.0, 80.0, 87.0, 94.0, 110.0, 150.0, 216.0]
HV 125A | HV 125A | 125 | 0 | [10.0, 1.82, 0.344, 0.1, 0.0467, 0.0269, 0.01] | [10.0, 2.478, 0.426, 0.1, 0.0427, 0.0211, 0.01] | 0 | [375.0, 500.0, 700.0, 925.0, 1200.0, 1500.0, 2341.0] | [750.0, 1000.0, 1500.0, 2200.0, 3000.0, 4000.0, 5765.0]
HV 160A | HV 160A | 160 | 0 | [10.0, 4.15, 1.03, 0.198, 0.1, 0.051, 0.0172, 0.01] | [10.0, 2.3, 0.734, 0.274, 0.1, 0.046, 0.0177, 0.01] | 0 | [480.0, 550.0, 700.0, 1000.0, 1260.0, 1600.0, 2500.0, 3227.0] | [960.0, 1300.0, 1700.0, 2200.0, 2996.0, 4000.0, 6000.0, 7946.0]
HV 16A | HV 16A | 16 | 0 | [10.0, 0.352, 0.164, 0.1, 0.0649, 0.0342, 0.01] | [10.0, 2.34, 0.722, 0.181, 0.1, 0.055, 0.0296, 0.01] | 0 | [48.0, 60.0, 65.0, 71.0, 80.0, 100.0, 162.0] | [96.0, 110.0, 125.0, 150.0, 168.0, 200.0, 250.0, 398.0]
HV 200A | HV 200A | 200 | 0 | [10.0, 4.267, 1.21, 0.403, 0.1, 0.058, 0.022, 0.01] | [10.0, 3.73, 1.654, 0.328, 0.1, 0.0531, 0.019, 0.01] | 0 | [600.0, 700.0, 900.0, 1150.0, 1665.0, 2000.0, 3000.0, 4313.0] | [1200.0, 1500.0, 1800.0, 2700.0, 3960.0, 5000.0, 7500.0, 10620.0]
HV 20A | HV 20A | 20 | 0 | [10.0, 1.3, 0.3, 0.155, 0.1, 0.0555, 0.023, 0.01] | [10.0, 1.3, 0.161, 0.1, 0.0611, 0.0399, 0.0141, 0.01] | 0 | [60.0, 70.0, 80.0, 87.0, 94.0, 110.0, 150.0, 216.0] | [120.0, 150.0, 200.0, 223.0, 260.0, 300.0, 450.0, 532.0]
HV 25A | HV 25A | 25 | 0 | [10.0, 2.512, 0.833, 0.299, 0.1, 0.0372, 0.0223, 0.01] | [10.0, 3.125, 0.597, 0.198, 0.1, 0.0378, 0.022, 0.01] | 0 | [75.0, 82.0, 90.0, 100.0, 124.0, 170.0, 200.0, 289.0] | [150.0, 170.0, 210.0, 250.0, 294.0, 400.0, 500.0, 711.0]
HV 31.5A | HV 31.5A | 31.5 | 0 | [10.0, 2.34, 0.722, 0.181, 0.1, 0.055, 0.0296, 0.01] | [10.0, 2.84, 0.368, 0.164, 0.1, 0.0621, 0.0378, 0.0195, 0.01] | 0 | [95.0, 110.0, 125.0, 150.0, 165.0, 200.0, 250.0, 390.0] | [189.0, 220.0, 300.0, 350.0, 393.0, 450.0, 530.0, 700.0, 960.0]
HV 40A | HV 40A | 40 | 0 | [10.0, 1.3, 0.161, 0.1, 0.0611, 0.0399, 0.0141, 0.01] | [10.0, 2.05, 0.369, 0.198, 0.1, 0.051, 0.0298, 0.01] | 0 | [120.0, 150.0, 200.0, 223.0, 260.0, 300.0, 450.0, 532.0] | [240.0, 300.0, 400.0, 450.0, 530.0, 650.0, 800.0, 1311.0]
HV 50A | HV 50A | 50 | 0 | [10.0, 3.215, 0.597, 0.198, 0.1, 0.0378, 0.022, 0.01] | [10.0, 3.64, 0.854, 0.281, 0.1, 0.0531, 0.022, 0.01] | 0 | [150.0, 170.0, 210.0, 250.0, 294.0, 400.0, 500.0, 711.0] | [300.0, 350.0, 450.0, 550.0, 700.0, 850.0, 1200.0, 1752.0]
HV 6.3A | HV 6.3A | 6.3 | 0 | [10.0, 1.39, 0.344, 0.168, 0.1, 0.056, 0.0263, 0.01] | [10.0, 1.711, 0.516, 0.198, 0.1, 0.0634, 0.0303, 0.01] | 0 | [19.0, 19.5, 20.4, 20.8, 22.0, 25.0, 32.0, 48.0] | [38.0, 40.0, 43.0, 48.0, 53.0, 60.0, 75.0, 118.0]
HV 63A | HV 63A | 63 | 0 | [10.0, 2.84, 0.368, 0.164, 0.1, 0.0621, 0.0378, 0.0195, 0.01] | [10.0, 1.82, 0.344, 0.1, 0.0467, 0.0269, 0.01] | 0 | [189.0, 220.0, 300.0, 350.0, 393.0, 450.0, 530.0, 700.0, 961.0] | [378.0, 500.0, 700.0, 934.0, 1200.0, 1500.0, 2366.0]
HV 80A | HV 80A | 80 | 0 | [10.0, 2.05, 0.369, 0.198, 0.1, 0.051, 0.0298, 0.01] | [10.0, 4.15, 1.03, 0.198, 0.1, 0.051, 0.0172, 0.01] | 0 | [240.0, 300.0, 400.0, 450.0, 530.0, 650.0, 800.0, 1311.0] | [480.0, 550.0, 700.0, 1000.0, 1260.0, 1600.0, 2500.0, 3227.0]
Siemens NH-1-100 | Siemens NH-1-100 | 100 | [5400.0, 2000.0, 400.0, 20.0, 1.0, 0.2, 0.012, 0.004] | 0 | 0 | [150.0, 190.0, 250.0, 430.0, 900.0, 1250.0, 2700.0, 3600.0] | 0 | 0
Siemens NH-1-125 | Siemens NH-1-125 | 125 | [4800.0, 120.0, 7.0, 0.1, 0.004] | 0 | 0 | [180.0, 400.0, 740.0, 2000.0, 4250.0] | 0 | 0
Siemens NH-1-16 | Siemens NH-1-16 | 16 | [4000.0, 400.0, 2.0, 0.1, 0.04, 0.01] | 0 | 0 | [26.0, 35.0, 75.0, 150.0, 200.0, 300.0] | 0 | 0
Siemens NH-1-160 | Siemens NH-1-160 | 160 | [4800.0, 120.0, 7.0, 0.1, 0.004] | 0 | 0 | [210.0, 500.0, 900.0, 2300.0, 5000.0] | 0 | 0
Siemens NH-1-25 | Siemens NH-1-25 | 25 | [4000.0, 1000.0, 10.0, 0.2, 0.02, 0.01] | 0 | 0 | [40.0, 50.0, 100.0, 210.0, 400.0, 500.0] | 0 | 0
Siemens NH-1-50 | Siemens NH-1-50 | 50 | [4000.0, 40.0, 4.0, 1.0, 0.02, 0.01] | 0 | 0 | [86.0, 200.0, 300.0, 400.0, 1000.0, 1280.0] | 0 | 0
Siemens NH-1-63 | Siemens NH-1-63 | 63 | [4000.0, 100.0, 10.0, 2.0, 0.04, 0.01] | 0 | 0 | [100.0, 200.0, 300.0, 400.0, 1000.0, 1500.0] | 0 | 0
Siemens NH-1-80 | Siemens NH-1-80 | 80 | [4800.0, 120.0, 7.0, 0.1, 0.01] | 0 | 0 | [150.58, 250.0, 450.0, 1150.0, 2470.0] | 0 | 0
Siemens NH-2-1000 | Siemens NH-2-1000 | 1000 | [4800.0, 120.0, 7.0, 0.1, 0.004] | 0 | 0 | [1900.0, 3500.0, 8400.0, 24000.0, 52000.0] | 0 | 0
Siemens NH-2-200 | Siemens NH-2-200 | 200 | [4800.0, 120.0, 7.0, 0.1, 0.004] | 0 | 0 | [280.0, 650.0, 1200.0, 3000.0, 7000.0] | 0 | 0
Siemens NH-2-224 | Siemens NH-2-224 | 224 | [4800.0, 120.0, 7.0, 0.2, 0.04, 0.004] | 0 | 0 | [400.0, 750.0, 1453.0, 3025.0, 4315.0, 7600.0] | 0 | 0
Siemens NH-2-250 | Siemens NH-2-250 | 250 | [4800.0, 120.0, 7.0, 0.1, 0.004] | 0 | 0 | [450.0, 800.0, 1650.0, 4000.0, 8500.0] | 0 | 0
Siemens NH-2-315 | Siemens NH-2-315 | 315 | [4800.0, 120.0, 7.0, 0.1, 0.004] | 0 | 0 | [550.0, 920.0, 1900.0, 5000.0, 11000.0] | 0 | 0
Siemens NH-2-355 | Siemens NH-2-355 | 355 | [4800.0, 120.0, 6.0, 0.1, 0.004] | 0 | 0 | [650.0, 1116.27, 2350.0, 5840.0, 12790.0] | 0 | 0
Siemens NH-2-400 | Siemens NH-2-400 | 400 | [4800.0, 120.0, 7.0, 0.1, 0.004] | 0 | 0 | [720.0, 1350.0, 2800.0, 6500.0, 15000.0] | 0 | 0
Siemens NH-2-425 | Siemens NH-2-425 | 425 | [4800.0, 120.0, 7.0, 0.1, 0.004] | 0 | 0 | [850.0, 1500.0, 3050.0, 7500.0, 16500.0] | 0 | 0
Siemens NH-2-630 | Siemens NH-2-630 | 630 | [4800.0, 120.0, 7.0, 0.1, 0.004] | 0 | 0 | [1200.0, 2000.0, 4800.0, 12000.0, 26000.0] | 0 | 0

## dtypes
| element | column | dtype
0 | bus | name | object
1 | bus | vn_kv | float64
2 | bus | type | object
3 | bus | zone | object
4 | bus | in_service | bool
5 | load | name | object
6 | load | bus | uint32
7 | load | p_mw | float64
8 | load | q_mvar | float64
9 | load | const_z_percent | float64
10 | load | const_i_percent | float64
11 | load | sn_mva | float64
12 | load | scaling | float64
13 | load | in_service | bool
14 | load | type | object
15 | ext_grid | name | object
16 | ext_grid | bus | uint32
17 | ext_grid | vm_pu | float64
18 | ext_grid | va_degree | float64
19 | ext_grid | slack_weight | float64
20 | ext_grid | in_service | bool
21 | line | name | object
22 | line | std_type | object
23 | line | from_bus | uint32
24 | line | to_bus | uint32
25 | line | length_km | float64
26 | line | r_ohm_per_km | float64
27 | line | x_ohm_per_km | float64
28 | line | c_nf_per_km | float64
29 | line | g_us_per_km | float64
30 | line | max_i_ka | float64
31 | line | df | float64
32 | line | parallel | uint32
33 | line | type | object
34 | line | in_service | bool
35 | trafo | name | object
36 | trafo | std_type | object
37 | trafo | hv_bus | uint32
38 | trafo | lv_bus | uint32
39 | trafo | sn_mva | float64
40 | trafo | vn_hv_kv | float64
41 | trafo | vn_lv_kv | float64
42 | trafo | vk_percent | float64
43 | trafo | vkr_percent | float64
44 | trafo | pfe_kw | float64
45 | trafo | i0_percent | float64
46 | trafo | shift_degree | float64
47 | trafo | tap_side | object
48 | trafo | tap_neutral | int32
49 | trafo | tap_min | int32
50 | trafo | tap_max | int32
51 | trafo | tap_step_percent | float64
52 | trafo | tap_step_degree | float64
53 | trafo | tap_pos | int32
54 | trafo | tap_phase_shifter | bool
55 | trafo | parallel | uint32
56 | trafo | df | float64
57 | trafo | in_service | bool
58 | line_geodata | coords | object
59 | bus_geodata | x | float64
60 | bus_geodata | y | float64
61 | bus_geodata | coords | object

## parameters
| version | format_version | converged | OPF_converged | name | f_hz | sn_mva
0 | 2.14.6 | 2.14.0 | FALSE | FALSE |  | 50 | 1