## bus
| name | vn_kv | type | zone | in_service
0 | bus_LV_2701-357_0_3_node_0 | 0.4 | n |  | TRUE
1 | bus_LV_2701-357_0_3_node_1 | 0.4 | n |  | TRUE
2 | bus_LV_2701-357_0_3_node_2 | 0.4 | n |  | TRUE
3 | bus_LV_2701-357_0_3_node_3 | 0.4 | n |  | TRUE
4 | bus_LV_2701-357_0_3_node_4 | 0.4 | n |  | TRUE
5 | bus_LV_2701-357_0_3_node_53 | 0.4 | n |  | TRUE
6 | bus_LV_2701-357_0_3_node_11 | 0.4 | n |  | TRUE
7 | bus_LV_2701-357_0_3_node_54 | 0.4 | n |  | TRUE
8 | bus_LV_2701-357_0_3_node_52 | 0.4 | n |  | TRUE
9 | bus_LV_2701-357_0_3_node_12 | 0.4 | n |  | TRUE
10 | bus_LV_2701-357_0_3_node_5 | 0.4 | n |  | TRUE
11 | bus_LV_2701-357_0_3_node_6 | 0.4 | n |  | TRUE
12 | bus_LV_2701-357_0_3_node_7 | 0.4 | n |  | TRUE
13 | bus_LV_2701-357_0_3_node_8 | 0.4 | n |  | TRUE
14 | bus_LV_2701-357_0_3_node_9 | 0.4 | n |  | TRUE
15 | bus_LV_2701-357_0_3_node_10 | 0.4 | n |  | TRUE
16 | bus_LV_2701-357_0_3_node_13 | 0.4 | n |  | TRUE
17 | bus_LV_2701-357_0_3_node_44 | 0.4 | n |  | TRUE
18 | bus_LV_2701-357_0_3_node_14 | 0.4 | n |  | TRUE
19 | bus_LV_2701-357_0_3_node_46 | 0.4 | n |  | TRUE
20 | bus_LV_2701-357_0_3_node_67 | 0.4 | n |  | TRUE
21 | bus_LV_2701-357_0_3_node_50 | 0.4 | n |  | TRUE
22 | bus_LV_2701-357_0_3_node_59 | 0.4 | n |  | TRUE
23 | bus_LV_2701-357_0_3_node_56 | 0.4 | n |  | TRUE
24 | bus_LV_2701-357_0_3_node_48 | 0.4 | n |  | TRUE
25 | bus_LV_2701-357_0_3_node_66 | 0.4 | n |  | TRUE
26 | bus_LV_2701-357_0_3_node_47 | 0.4 | n |  | TRUE
27 | bus_LV_2701-357_0_3_node_42 | 0.4 | n |  | TRUE
28 | bus_LV_2701-357_0_3_node_55 | 0.4 | n |  | TRUE
29 | bus_LV_2701-357_0_3_node_18 | 0.4 | n |  | TRUE
30 | bus_LV_2701-357_0_3_node_16 | 0.4 | n |  | TRUE
31 | bus_LV_2701-357_0_3_node_20 | 0.4 | n |  | TRUE
32 | bus_LV_2701-357_0_3_node_28 | 0.4 | n |  | TRUE
33 | bus_LV_2701-357_0_3_node_15 | 0.4 | n |  | TRUE
34 | bus_LV_2701-357_0_3_node_17 | 0.4 | n |  | TRUE
35 | bus_LV_2701-357_0_3_node_19 | 0.4 | n |  | TRUE
36 | bus_LV_2701-357_0_3_node_29 | 0.4 | n |  | TRUE
37 | bus_LV_2701-357_0_3_node_27 | 0.4 | n |  | TRUE
38 | bus_LV_2701-357_0_3_node_26 | 0.4 | n |  | TRUE
39 | bus_LV_2701-357_0_3_node_21 | 0.4 | n |  | TRUE
40 | bus_LV_2701-357_0_3_node_22 | 0.4 | n |  | TRUE
41 | bus_LV_2701-357_0_3_node_23 | 0.4 | n |  | TRUE
42 | bus_LV_2701-357_0_3_node_24 | 0.4 | n |  | TRUE
43 | bus_LV_2701-357_0_3_node_25 | 0.4 | n |  | TRUE
44 | bus_LV_2701-357_0_3_node_38 | 0.4 | n |  | TRUE
45 | bus_LV_2701-357_0_3_node_36 | 0.4 | n |  | TRUE
46 | bus_LV_2701-357_0_3_node_30 | 0.4 | n |  | TRUE
47 | bus_LV_2701-357_0_3_node_31 | 0.4 | n |  | TRUE
48 | bus_LV_2701-357_0_3_node_32 | 0.4 | n |  | TRUE
49 | bus_LV_2701-357_0_3_node_33 | 0.4 | n |  | TRUE
50 | bus_LV_2701-357_0_3_node_34 | 0.4 | n |  | TRUE
51 | bus_LV_2701-357_0_3_node_39 | 0.4 | n |  | TRUE
52 | bus_LV_2701-357_0_3_node_37 | 0.4 | n |  | TRUE
53 | bus_LV_2701-357_0_3_node_35 | 0.4 | n |  | TRUE
54 | bus_LV_2701-357_0_3_node_63 | 0.4 | n |  | TRUE
55 | bus_LV_2701-357_0_3_node_65 | 0.4 | n |  | TRUE
56 | bus_LV_2701-357_0_3_node_64 | 0.4 | n |  | TRUE
57 | bus_LV_2701-357_0_3_node_43 | 0.4 | n |  | TRUE
58 | bus_LV_2701-357_0_3_node_58 | 0.4 | n |  | TRUE
59 | bus_LV_2701-357_0_3_node_57 | 0.4 | n |  | TRUE
60 | bus_LV_2701-357_0_3_node_60 | 0.4 | n |  | TRUE
61 | bus_LV_2701-357_0_3_node_61 | 0.4 | n |  | TRUE
62 | bus_LV_2701-357_0_3_node_62 | 0.4 | n |  | TRUE
63 | bus_MV_563_0_node_57 | 20 | n |  | TRUE

## load
| name | bus | p_mw | q_mvar | const_z_percent | const_i_percent | sn_mva | scaling | in_service | type
0 | LV_2701-357_0_3_load_0 | 0 | 0.0031365 | 0.00078609 | 0 | 0 |  | 1 | TRUE | wye
1 | LV_2701-357_0_3_load_1 | 1 | 0.0015774 | 0.00039534 | 0 | 0 |  | 1 | TRUE | wye
2 | LV_2701-357_0_3_load_2 | 2 | 0.0048718 | 0.001221 | 0 | 0 |  | 1 | TRUE | wye
3 | LV_2701-357_0_3_load_3 | 3 | 0.0020113 | 0.00050409 | 0 | 0 |  | 1 | TRUE | wye
4 | LV_2701-357_0_3_load_4 | 4 | 0.0051137 | 0.0012816 | 0 | 0 |  | 1 | TRUE | wye
5 | LV_2701-357_0_3_load_11 | 6 | 0.004378 | 0.0010972 | 0 | 0 |  | 1 | TRUE | wye
6 | LV_2701-357_0_3_load_52 | 8 | 0.0020561 | 0.00051531 | 0 | 0 |  | 1 | TRUE | wye
7 | LV_2701-357_0_3_load_5 | 10 | 0.0069996 | 0.0017543 | 0 | 0 |  | 1 | TRUE | wye
8 | LV_2701-357_0_3_load_6 | 11 | 0.0070734 | 0.0017728 | 0 | 0 |  | 1 | TRUE | wye
9 | LV_2701-357_0_3_load_7 | 12 | 0.0019346 | 0.00048486 | 0 | 0 |  | 1 | TRUE | wye
10 | LV_2701-357_0_3_load_8 | 13 | 0.011544 | 0.0028932 | 0 | 0 |  | 1 | TRUE | wye
11 | LV_2701-357_0_3_load_9 | 14 | 0.0027019 | 0.00067715 | 0 | 0 |  | 1 | TRUE | wye
12 | LV_2701-357_0_3_load_13 | 16 | 0.0045864 | 0.0011495 | 0 | 0 |  | 1 | TRUE | wye
13 | LV_2701-357_0_3_load_14 | 18 | 0.0023745 | 0.0005951 | 0 | 0 |  | 1 | TRUE | wye
14 | LV_2701-357_0_3_load_67 | 20 | 0.049536 | 0.012415 | 0 | 0 |  | 1 | TRUE | wye
15 | LV_2701-357_0_3_load_59 | 22 | 0.0034958 | 0.00087614 | 0 | 0 |  | 1 | TRUE | wye
16 | LV_2701-357_0_3_load_56 | 23 | 0.004847 | 0.0012148 | 0 | 0 |  | 1 | TRUE | wye
17 | LV_2701-357_0_3_load_66 | 25 | 0.0086849 | 0.0021766 | 0 | 0 |  | 1 | TRUE | wye
18 | LV_2701-357_0_3_load_42 | 27 | 0.003745 | 0.0009386 | 0 | 0 |  | 1 | TRUE | wye
19 | LV_2701-357_0_3_load_55 | 28 | 0.0065228 | 0.0016348 | 0 | 0 |  | 1 | TRUE | wye
20 | LV_2701-357_0_3_load_16 | 30 | 0.0043624 | 0.0010933 | 0 | 0 |  | 1 | TRUE | wye
21 | LV_2701-357_0_3_load_28 | 32 | 0.003244 | 0.00081302 | 0 | 0 |  | 1 | TRUE | wye
22 | LV_2701-357_0_3_load_15 | 33 | 0.0019909 | 0.00049898 | 0 | 0 |  | 1 | TRUE | wye
23 | LV_2701-357_0_3_load_17 | 34 | 0.0032504 | 0.00081463 | 0 | 0 |  | 1 | TRUE | wye
24 | LV_2701-357_0_3_load_19 | 35 | 0.0019523 | 0.00048928 | 0 | 0 |  | 1 | TRUE | wye
25 | LV_2701-357_0_3_load_29 | 36 | 0.0019527 | 0.0004894 | 0 | 0 |  | 1 | TRUE | wye
26 | LV_2701-357_0_3_load_27 | 37 | 0.0024481 | 0.00061355 | 0 | 0 |  | 1 | TRUE | wye
27 | LV_2701-357_0_3_load_26 | 38 | 0.0020667 | 0.00051796 | 0 | 0 |  | 1 | TRUE | wye
28 | LV_2701-357_0_3_load_21 | 39 | 0.0049882 | 0.0012502 | 0 | 0 |  | 1 | TRUE | wye
29 | LV_2701-357_0_3_load_22 | 40 | 0.002248 | 0.00056341 | 0 | 0 |  | 1 | TRUE | wye
30 | LV_2701-357_0_3_load_23 | 41 | 0.0024147 | 0.00060518 | 0 | 0 |  | 1 | TRUE | wye
31 | LV_2701-357_0_3_load_24 | 42 | 0.0022514 | 0.00056424 | 0 | 0 |  | 1 | TRUE | wye
32 | LV_2701-357_0_3_load_25 | 43 | 0.0030575 | 0.00076627 | 0 | 0 |  | 1 | TRUE | wye
33 | LV_2701-357_0_3_load_38 | 44 | 0.0027544 | 0.00069031 | 0 | 0 |  | 1 | TRUE | wye
34 | LV_2701-357_0_3_load_36 | 45 | 0.0030995 | 0.00077682 | 0 | 0 |  | 1 | TRUE | wye
35 | LV_2701-357_0_3_load_30 | 46 | 0.006014 | 0.0015073 | 0 | 0 |  | 1 | TRUE | wye
36 | LV_2701-357_0_3_load_31 | 47 | 0.0051652 | 0.0012945 | 0 | 0 |  | 1 | TRUE | wye
37 | LV_2701-357_0_3_load_32 | 48 | 0.0051644 | 0.0012943 | 0 | 0 |  | 1 | TRUE | wye
38 | LV_2701-357_0_3_load_33 | 49 | 0.004107 | 0.0010293 | 0 | 0 |  | 1 | TRUE | wye
39 | LV_2701-357_0_3_load_34 | 50 | 0.0093203 | 0.0023359 | 0 | 0 |  | 1 | TRUE | wye
40 | LV_2701-357_0_3_load_39 | 51 | 0.0169 | 0.0042357 | 0 | 0 |  | 1 | TRUE | wye
41 | LV_2701-357_0_3_load_37 | 52 | 0.0041502 | 0.0010401 | 0 | 0 |  | 1 | TRUE | wye
42 | LV_2701-357_0_3_load_35 | 53 | 0.0036828 | 0.00092301 | 0 | 0 |  | 1 | TRUE | wye
43 | LV_2701-357_0_3_load_63 | 54 | 0.0098351 | 0.0024649 | 0 | 0 |  | 1 | TRUE | wye
44 | LV_2701-357_0_3_load_65 | 55 | 0.0027629 | 0.00069246 | 0 | 0 |  | 1 | TRUE | wye
45 | LV_2701-357_0_3_load_64 | 56 | 0.0027859 | 0.00069821 | 0 | 0 |  | 1 | TRUE | wye
46 | LV_2701-357_0_3_load_43 | 57 | 0.003718 | 0.00093183 | 0 | 0 |  | 1 | TRUE | wye
47 | LV_2701-357_0_3_load_58 | 58 | 0.0079875 | 0.0020018 | 0 | 0 |  | 1 | TRUE | wye
48 | LV_2701-357_0_3_load_57 | 59 | 0.0064128 | 0.0016072 | 0 | 0 |  | 1 | TRUE | wye
49 | LV_2701-357_0_3_load_60 | 60 | 0.0059345 | 0.0014873 | 0 | 0 |  | 1 | TRUE | wye
50 | LV_2701-357_0_3_load_61 | 61 | 0.002456 | 0.00061553 | 0 | 0 |  | 1 | TRUE | wye
51 | LV_2701-357_0_3_load_62 | 62 | 0.0041318 | 0.0010355 | 0 | 0 |  | 1 | TRUE | wye

## ext_grid
| name | bus | vm_pu | va_degree | slack_weight | in_service
0 |  | 44 | 1 | 0 | 1 | TRUE

## line
| name | std_type | from_bus | to_bus | length_km | r_ohm_per_km | x_ohm_per_km | c_nf_per_km | g_us_per_km | max_i_ka | df | parallel | type | in_service
0 | LV_2701-357_0_3_line_0 |  | 0 | 1 | 0.0083981 | 0.125 | 0.08 | 261 | 0 | 0.364 | 1 | 2 | cs | TRUE
1 | LV_2701-357_0_3_line_1 |  | 0 | 2 | 0.0092271 | 0.125 | 0.08 | 261 | 0 | 0.364 | 1 | 2 | cs | TRUE
2 | LV_2701-357_0_3_line_2 |  | 1 | 3 | 0.007423 | 0.125 | 0.08 | 261 | 0 | 0.364 | 1 | 2 | cs | TRUE
3 | LV_2701-357_0_3_line_3 |  | 2 | 4 | 0.0077097 | 0.125 | 0.08 | 261 | 0 | 0.364 | 1 | 2 | cs | TRUE
4 | LV_2701-357_0_3_line_4 |  | 3 | 5 | 0.0060355 | 0.125 | 0.08 | 261 | 0 | 0.364 | 1 | 2 | cs | TRUE
5 | LV_2701-357_0_3_line_5 |  | 4 | 6 | 0.0079868 | 0.125 | 0.08 | 261 | 0 | 0.364 | 1 | 2 | cs | TRUE
6 | LV_2701-357_0_3_line_6 |  | 5 | 7 | 0.009261 | 0.125 | 0.08 | 261 | 0 | 0.364 | 1 | 1 | cs | TRUE
7 | LV_2701-357_0_3_line_7 |  | 5 | 8 | 0.0018453 | 0.125 | 0.08 | 261 | 0 | 0.364 | 1 | 2 | cs | TRUE
8 | LV_2701-357_0_3_line_8 |  | 6 | 9 | 0.019036 | 0.125 | 0.08 | 261 | 0 | 0.364 | 1 | 2 | cs | TRUE
9 | LV_2701-357_0_3_line_9 |  | 7 | 60 | 0.009009 | 0.125 | 0.08 | 261 | 0 | 0.364 | 1 | 1 | cs | TRUE
10 | LV_2701-357_0_3_line_10 |  | 7 | 54 | 0.017093 | 0.125 | 0.08 | 261 | 0 | 0.364 | 1 | 1 | cs | TRUE
11 | LV_2701-357_0_3_line_11 |  | 8 | 42 | 0.007601 | 0.125 | 0.08 | 261 | 0 | 0.364 | 1 | 2 | cs | TRUE
12 | LV_2701-357_0_3_line_12 |  | 9 | 29 | 0.007348 | 0.125 | 0.08 | 261 | 0 | 0.364 | 1 | 2 | cs | TRUE
13 | LV_2701-357_0_3_line_13 |  | 10 | 11 | 0.016519 | 0.125 | 0.08 | 261 | 0 | 0.364 | 1 | 2 | cs | TRUE
14 | LV_2701-357_0_3_line_14 |  | 10 | 12 | 0.015774 | 0.125 | 0.08 | 261 | 0 | 0.364 | 1 | 2 | cs | TRUE
15 | LV_2701-357_0_3_line_15 |  | 11 | 13 | 0.021827 | 0.125 | 0.08 | 261 | 0 | 0.364 | 1 | 2 | cs | TRUE
16 | LV_2701-357_0_3_line_16 |  | 12 | 14 | 0.01928 | 0.125 | 0.08 | 261 | 0 | 0.364 | 1 | 2 | cs | TRUE
17 | LV_2701-357_0_3_line_17 |  | 13 | 15 | 0.0179 | 0.125 | 0.08 | 261 | 0 | 0.364 | 1 | 2 | cs | TRUE
18 | LV_2701-357_0_3_line_18 |  | 14 | 16 | 0.014519 | 0.125 | 0.08 | 261 | 0 | 0.364 | 1 | 2 | cs | TRUE
19 | LV_2701-357_0_3_line_19 |  | 15 | 17 | 0.23252 | 0.125 | 0.08 | 261 | 0 | 0.364 | 1 | 2 | cs | TRUE
20 | LV_2701-357_0_3_line_20 |  | 16 | 18 | 0.020487 | 0.125 | 0.08 | 261 | 0 | 0.364 | 1 | 2 | cs | TRUE
21 | LV_2701-357_0_3_line_21 |  | 17 | 27 | 0.060528 | 0.125 | 0.08 | 261 | 0 | 0.364 | 1 | 1 | cs | TRUE
22 | LV_2701-357_0_3_line_22 |  | 17 | 19 | 0.017913 | 0.125 | 0.08 | 261 | 0 | 0.364 | 1 | 1 | cs | TRUE
23 | LV_2701-357_0_3_line_23 |  | 18 | 31 | 0.019335 | 0.125 | 0.08 | 261 | 0 | 0.364 | 1 | 2 | cs | TRUE
24 | LV_2701-357_0_3_line_24 |  | 19 | 20 | 0.014383 | 0.125 | 0.08 | 261 | 0 | 0.364 | 1 | 1 | cs | TRUE
25 | LV_2701-357_0_3_line_25 |  | 21 | 22 | 0.0040456 | 0.125 | 0.08 | 261 | 0 | 0.364 | 1 | 1 | cs | TRUE
26 | LV_2701-357_0_3_line_26 |  | 21 | 23 | 0.0049581 | 0.125 | 0.08 | 261 | 0 | 0.364 | 1 | 1 | cs | TRUE
27 | LV_2701-357_0_3_line_27 |  | 22 | 25 | 0.0039096 | 0.125 | 0.08 | 261 | 0 | 0.364 | 1 | 1 | cs | TRUE
28 | LV_2701-357_0_3_line_28 |  | 23 | 59 | 0.012908 | 0.125 | 0.08 | 261 | 0 | 0.364 | 1 | 1 | cs | TRUE
29 | LV_2701-357_0_3_line_29 |  | 24 | 25 | 0.05592 | 0.125 | 0.08 | 261 | 0 | 0.364 | 1 | 1 | cs | TRUE
30 | LV_2701-357_0_3_line_30 |  | 24 | 26 | 0.071889 | 0.125 | 0.08 | 261 | 0 | 0.364 | 1 | 1 | cs | TRUE
31 | LV_2701-357_0_3_line_31 |  | 26 | 28 | 0.057519 | 0.125 | 0.08 | 261 | 0 | 0.364 | 1 | 1 | cs | TRUE
32 | LV_2701-357_0_3_line_32 |  | 27 | 57 | 0.0055665 | 0.125 | 0.08 | 261 | 0 | 0.364 | 1 | 1 | cs | TRUE
33 | LV_2701-357_0_3_line_33 |  | 28 | 50 | 0.0064483 | 0.125 | 0.08 | 261 | 0 | 0.364 | 1 | 1 | cs | TRUE
34 | LV_2701-357_0_3_line_34 |  | 29 | 30 | 0.011128 | 0.125 | 0.08 | 261 | 0 | 0.364 | 1 | 2 | cs | TRUE
35 | LV_2701-357_0_3_line_35 |  | 30 | 33 | 0.021053 | 0.125 | 0.08 | 261 | 0 | 0.364 | 1 | 2 | cs | TRUE
36 | LV_2701-357_0_3_line_36 |  | 31 | 32 | 0.017123 | 0.125 | 0.08 | 261 | 0 | 0.364 | 1 | 2 | cs | TRUE
37 | LV_2701-357_0_3_line_37 |  | 32 | 38 | 0.0045539 | 0.125 | 0.08 | 261 | 0 | 0.364 | 1 | 2 | cs | TRUE
38 | LV_2701-357_0_3_line_38 |  | 33 | 34 | 0.0061217 | 0.125 | 0.08 | 261 | 0 | 0.364 | 1 | 2 | cs | TRUE
39 | LV_2701-357_0_3_line_39 |  | 34 | 35 | 0.0028048 | 0.125 | 0.08 | 261 | 0 | 0.364 | 1 | 2 | cs | TRUE
40 | LV_2701-357_0_3_line_40 |  | 35 | 36 | 0.0089984 | 0.125 | 0.08 | 261 | 0 | 0.364 | 1 | 2 | cs | TRUE
41 | LV_2701-357_0_3_line_41 |  | 36 | 37 | 0.00091751 | 0.125 | 0.08 | 261 | 0 | 0.364 | 1 | 2 | cs | TRUE
42 | LV_2701-357_0_3_line_42 |  | 37 | 38 | 0.0081544 | 0.125 | 0.08 | 261 | 0 | 0.364 | 1 | 2 | cs | TRUE
43 | LV_2701-357_0_3_line_43 |  | 39 | 40 | 0.008015 | 0.125 | 0.08 | 261 | 0 | 0.364 | 1 | 2 | cs | TRUE
44 | LV_2701-357_0_3_line_44 |  | 39 | 41 | 0.005178 | 0.125 | 0.08 | 261 | 0 | 0.364 | 1 | 2 | cs | TRUE
45 | LV_2701-357_0_3_line_45 |  | 40 | 42 | 0.0071993 | 0.125 | 0.08 | 261 | 0 | 0.364 | 1 | 2 | cs | TRUE
46 | LV_2701-357_0_3_line_46 |  | 41 | 43 | 0.00086263 | 0.125 | 0.08 | 261 | 0 | 0.364 | 1 | 2 | cs | TRUE
47 | LV_2701-357_0_3_line_47 |  | 43 | 44 | 0.0076963 | 0.125 | 0.08 | 261 | 0 | 0.364 | 1 | 2 | cs | TRUE
48 | LV_2701-357_0_3_line_48 |  | 44 | 45 | 0.00047826 | 0.125 | 0.08 | 261 | 0 | 0.364 | 1 | 1 | cs | TRUE
49 | LV_2701-357_0_3_line_49 |  | 45 | 53 | 0.0090379 | 0.125 | 0.08 | 261 | 0 | 0.364 | 1 | 1 | cs | TRUE
50 | LV_2701-357_0_3_line_50 |  | 46 | 47 | 0.0058933 | 0.125 | 0.08 | 261 | 0 | 0.364 | 1 | 1 | cs | TRUE
51 | LV_2701-357_0_3_line_51 |  | 46 | 48 | 0.0082323 | 0.125 | 0.08 | 261 | 0 | 0.364 | 1 | 1 | cs | TRUE
52 | LV_2701-357_0_3_line_52 |  | 47 | 49 | 0.0062715 | 0.125 | 0.08 | 261 | 0 | 0.364 | 1 | 1 | cs | TRUE
53 | LV_2701-357_0_3_line_53 |  | 48 | 50 | 0.004215 | 0.125 | 0.08 | 261 | 0 | 0.364 | 1 | 1 | cs | TRUE
54 | LV_2701-357_0_3_line_54 |  | 49 | 51 | 0.0024967 | 0.125 | 0.08 | 261 | 0 | 0.364 | 1 | 1 | cs | TRUE
55 | LV_2701-357_0_3_line_55 |  | 51 | 52 | 0.005274 | 0.125 | 0.08 | 261 | 0 | 0.364 | 1 | 1 | cs | TRUE
56 | LV_2701-357_0_3_line_56 |  | 52 | 53 | 0.0019406 | 0.125 | 0.08 | 261 | 0 | 0.364 | 1 | 1 | cs | TRUE
57 | LV_2701-357_0_3_line_57 |  | 55 | 56 | 0.0086241 | 0.125 | 0.08 | 261 | 0 | 0.364 | 1 | 1 | cs | TRUE
58 | LV_2701-357_0_3_line_58 |  | 56 | 62 | 0.010566 | 0.125 | 0.08 | 261 | 0 | 0.364 | 1 | 1 | cs | TRUE
59 | LV_2701-357_0_3_line_59 |  | 58 | 59 | 0.001361 | 0.125 | 0.08 | 261 | 0 | 0.364 | 1 | 1 | cs | TRUE
60 | LV_2701-357_0_3_line_60 |  | 60 | 61 | 0.013811 | 0.125 | 0.08 | 261 | 0 | 0.364 | 1 | 1 | cs | TRUE
61 | LV_2701-357_0_3_line_61 |  | 61 | 62 | 0.010551 | 0.125 | 0.08 | 261 | 0 | 0.364 | 1 | 1 | cs | TRUE

## trafo
| name | std_type | hv_bus | lv_bus | sn_mva | vn_hv_kv | vn_lv_kv | vk_percent | vkr_percent | pfe_kw | i0_percent | shift_degree | tap_side | tap_neutral | tap_min | tap_max | tap_step_percent | tap_step_degree | tap_pos | tap_phase_shifter | parallel | df | in_service
0 | LV_2701-357_0_3_trafo_38 | 0.63 MVA 20/0.4 kV | 63 | 44 | 0.63 | 20 | 0.4 | 6 | 1.206 | 1.65 | 0.2619 | 150 | hv | 0 | -2 | 2 | 2.5 | 0 | 0 | FALSE | 1 | 1 | TRUE

## line_geodata
| x0 | y0 | x1 | y1 | x2 | y2 | x3 | y3 | x4 | y4 | x5 | y5 | x6 | y6 | x7 | y7 | x8 | y8 | x9 | y9 | x10 | y10 | x11 | y11 | x12 | y12 | x13 | y13 | x14 | y14 | x15 | y15 | x16 | y16 | x17 | y17 | x18 | y18 | x19 | y19 | x20 | y20
0 | 2612284.267 | 1265216.1989 | 2612291.9963 | 1265212.9149
1 | 2612284.267 | 1265216.1989 | 2612275.7747 | 1265219.8072
2 | 2612291.9963 | 1265212.9149 | 2612298.8283 | 1265210.0121
3 | 2612268.6789 | 1265222.822 | 2612275.7747 | 1265219.8072
4 | 2612304.3832 | 1265207.6519 | 2612298.8283 | 1265210.0121
5 | 2612261.3281 | 1265225.9453 | 2612268.6789 | 1265222.822
6 | 2612308.0625 | 1265216.1543 | 2612304.8478 | 1265208.6869 | 2612304.3832 | 1265207.6519
7 | 2612304.3832 | 1265207.6519 | 2612306.0794 | 1265206.9252
8 | 2612243.8083 | 1265233.3891 | 2612261.3281 | 1265225.9453
9 | 2612308.0625 | 1265216.1543 | 2612311.6253 | 1265224.4289
10 | 2612308.0625 | 1265216.1543 | 2612303.7459 | 1265217.2128 | 2612299.6749 | 1265216.048 | 2612295.9227 | 1265217.2855 | 2612291.7571 | 1265218.8873
11 | 2612313.0661 | 1265203.9317 | 2612306.0794 | 1265206.9252
12 | 2612240.833 | 1265226.6672 | 2612243.0139 | 1265231.5973 | 2612243.8083 | 1265233.3891
13 | 2612297.0547 | 1265138.0936 | 2612300.8256 | 1265136.7287 | 2612312.3454 | 1265131.8554
14 | 2612297.0547 | 1265138.0936 | 2612282.2223 | 1265143.4621
15 | 2612312.3454 | 1265131.8554 | 2612332.4473 | 1265123.3517
16 | 2612282.2223 | 1265143.4621 | 2612277.4891 | 1265145.1752 | 2612263.4013 | 1265147.2926
17 | 2612345.9347 | 1265111.5826 | 2612341.7482 | 1265115.232 | 2612332.4473 | 1265123.3517
18 | 2612263.4013 | 1265147.2926 | 2612257.5673 | 1265148.1695 | 2612248.9778 | 1265148.8898
19 | 2612299.3846 | 1265010.8496 | 2612301.661 | 1265006.0621 | 2612315.0818 | 1264982.8739 | 2612315.8299 | 1264981.5856 | 2612319.7013 | 1264977.4575 | 2612324.9083 | 1264971.92 | 2612330.7588 | 1264975.6013 | 2612335.3353 | 1264980.0028 | 2612338.7188 | 1264985.9584 | 2612340.2745 | 1264990.9984 | 2612340.8158 | 1264995.0246 | 2612340.0197 | 1265023.0201 | 2612340.382 | 1265026.2231 | 2612341.6628 | 1265029.5169 | 2612345.5963 | 1265035.2957 | 2612384.7143 | 1265070.7906 | 2612388.2765 | 1265074.0781 | 2612384.6843 | 1265077.9288 | 2612373.6288 | 1265089.7696 | 2612359.9811 | 1265098.9253 | 2612345.9347 | 1265111.5826
20 | 2612228.5621 | 1265150.6017 | 2612248.9778 | 1265148.8898
21 | 2612299.3846 | 1265010.8496 | 2612283.5106 | 1265044.2844 | 2612281.0577 | 1265047.0479 | 2612275.0501 | 1265053.8402 | 2612264.7881 | 1265057.0546 | 2612264.7881 | 1265057.0546
22 | 2612299.3846 | 1265010.8496 | 2612315.5724 | 1265018.6219
23 | 2612209.2947 | 1265152.2174 | 2612228.5621 | 1265150.6017
24 | 2612315.5724 | 1265018.6219 | 2612309.6871 | 1265031.7521
25 | 2612438.5938 | 1265262.525 | 2612439.8684 | 1265258.6854
26 | 2612438.5938 | 1265262.525 | 2612437.0599 | 1265267.2399
27 | 2612439.8684 | 1265258.6854 | 2612441.1002 | 1265254.975
28 | 2612437.0599 | 1265267.2399 | 2612433.0665 | 1265279.5151
29 | 2612458.719 | 1265201.9029 | 2612441.1002 | 1265254.975
30 | 2612438.4019 | 1265149.2238 | 2612439.3093 | 1265150.9713 | 2612441.2516 | 1265154.7113 | 2612447.0233 | 1265156.3579 | 2612451.1898 | 1265158.6682 | 2612453.98 | 1265160.2196 | 2612460.7436 | 1265166.4381 | 2612460.5548 | 1265170.2737 | 2612458.0706 | 1265177.2066 | 2612465.5429 | 1265179.3237 | 2612462.851 | 1265188.3799 | 2612458.719 | 1265201.9029
31 | 2612438.4019 | 1265149.2238 | 2612427.112 | 1265154.3259 | 2612385.826 | 1265172.552
32 | 2612264.7881 | 1265057.0546 | 2612259.4424 | 1265055.5024
33 | 2612385.826 | 1265172.552 | 2612381.3129 | 1265174.5443 | 2612379.9267 | 1265175.1556
34 | 2612240.833 | 1265226.6672 | 2612236.4925 | 1265216.421
35 | 2612236.4925 | 1265216.421 | 2612228.2806 | 1265197.0358
36 | 2612209.2947 | 1265152.2174 | 2612215.9738 | 1265167.9843
37 | 2612215.9738 | 1265167.9843 | 2612217.7501 | 1265172.1775
38 | 2612225.8927 | 1265191.3991 | 2612228.2806 | 1265197.0358
39 | 2612224.7987 | 1265188.8164 | 2612225.8927 | 1265191.3991
40 | 2612221.2888 | 1265180.5308 | 2612224.7987 | 1265188.8164
41 | 2612220.9309 | 1265179.686 | 2612221.2888 | 1265180.5308
42 | 2612220.9309 | 1265179.686 | 2612217.7501 | 1265172.1775
43 | 2612319.6836 | 1265201.0964 | 2612327.0509 | 1265197.9399
44 | 2612331.8105 | 1265195.9007 | 2612327.0509 | 1265197.9399
45 | 2612313.0661 | 1265203.9317 | 2612319.6836 | 1265201.0964
46 | 2612331.8105 | 1265195.9007 | 2612332.6034 | 1265195.561
47 | 2612332.6034 | 1265195.561 | 2612339.6777 | 1265192.53
48 | 2612339.6777 | 1265192.53 | 2612340.1173 | 1265192.3416
49 | 2612348.4248 | 1265188.7823 | 2612340.1173 | 1265192.3416
50 | 2612368.5329 | 1265180.1669 | 2612363.1159 | 1265182.4879
51 | 2612368.5329 | 1265180.1669 | 2612369.5938 | 1265179.7124 | 2612376.0701 | 1265176.8564
52 | 2612357.3512 | 1265184.9577 | 2612363.1159 | 1265182.4879
53 | 2612379.9267 | 1265175.1556 | 2612376.0701 | 1265176.8564
54 | 2612357.3512 | 1265184.9577 | 2612355.0563 | 1265185.941
55 | 2612350.2085 | 1265188.018 | 2612355.0563 | 1265185.941
56 | 2612348.4248 | 1265188.7823 | 2612350.2085 | 1265188.018
57 | 2612328.8491 | 1265264.4304 | 2612325.4385 | 1265256.5094
58 | 2612321.2599 | 1265246.8048 | 2612325.4385 | 1265256.5094
59 | 2612433.0665 | 1265279.5151 | 2612432.6454 | 1265280.8093
60 | 2612311.6253 | 1265224.4289 | 2612317.0873 | 1265237.114
61 | 2612321.2599 | 1265246.8048 | 2612317.0873 | 1265237.114

## bus_geodata
| x | y | coords
0 | 2612284.267 | 1265216.1989
1 | 2612291.9963 | 1265212.9149
2 | 2612275.7747 | 1265219.8072
3 | 2612298.8283 | 1265210.0121
4 | 2612268.6789 | 1265222.822
5 | 2612304.3832 | 1265207.6519
6 | 2612261.3281 | 1265225.9453
7 | 2612308.0625 | 1265216.1543
8 | 2612306.0794 | 1265206.9252
9 | 2612243.8083 | 1265233.3891
10 | 2612297.0547 | 1265138.0936
11 | 2612312.3454 | 1265131.8554
12 | 2612282.2223 | 1265143.4621
13 | 2612332.4473 | 1265123.3517
14 | 2612263.4013 | 1265147.2926
15 | 2612345.9347 | 1265111.5826
16 | 2612248.9778 | 1265148.8898
17 | 2612299.3846 | 1265010.8496
18 | 2612228.5621 | 1265150.6017
19 | 2612315.5724 | 1265018.6219
20 | 2612309.6871 | 1265031.7521
21 | 2612438.5938 | 1265262.525
22 | 2612439.8684 | 1265258.6855
23 | 2612437.0599 | 1265267.2399
24 | 2612458.719 | 1265201.9029
25 | 2612441.1002 | 1265254.975
26 | 2612438.4019 | 1265149.2238
27 | 2612264.7881 | 1265057.0546
28 | 2612385.826 | 1265172.552
29 | 2612240.833 | 1265226.6672
30 | 2612236.4925 | 1265216.421
31 | 2612209.2947 | 1265152.2174
32 | 2612215.9738 | 1265167.9843
33 | 2612228.2806 | 1265197.0358
34 | 2612225.8927 | 1265191.3991
35 | 2612224.7987 | 1265188.8164
36 | 2612221.2888 | 1265180.5308
37 | 2612220.9309 | 1265179.686
38 | 2612217.7501 | 1265172.1775
39 | 2612327.0509 | 1265197.9399
40 | 2612319.6836 | 1265201.0964
41 | 2612331.8105 | 1265195.9007
42 | 2612313.0661 | 1265203.9317
43 | 2612332.6034 | 1265195.561
44 | 2612339.6777 | 1265192.53
45 | 2612340.1173 | 1265192.3416
46 | 2612368.5329 | 1265180.1669
47 | 2612363.1159 | 1265182.4879
48 | 2612376.0701 | 1265176.8564
49 | 2612357.3512 | 1265184.9577
50 | 2612379.9267 | 1265175.1556
51 | 2612355.0563 | 1265185.941
52 | 2612350.2085 | 1265188.018
53 | 2612348.4248 | 1265188.7823
54 | 2612291.7571 | 1265218.8873
55 | 2612328.8491 | 1265264.4304
56 | 2612325.4385 | 1265256.5094
57 | 2612259.4424 | 1265055.5024
58 | 2612432.6454 | 1265280.8093
59 | 2612433.0665 | 1265279.5151
60 | 2612311.6253 | 1265224.4289
61 | 2612317.0873 | 1265237.114
62 | 2612321.2599 | 1265246.8048
63 | 2612304.3832 | 1265207.6519

## line_std_types
| c_nf_per_km | r_ohm_per_km | x_ohm_per_km | max_i_ka | type | q_mm2 | alpha | voltage_rating
NAYY 4x50 SE | 210 | 0.642 | 0.083 | 0.142 | cs | 50 | 0.00403 | LV
NAYY 4x120 SE | 264 | 0.225 | 0.08 | 0.242 | cs | 120 | 0.00403 | LV
NAYY 4x150 SE | 261 | 0.208 | 0.08 | 0.27 | cs | 150 | 0.00403 | LV
NA2XS2Y 1x95 RM/25 12/20 kV | 216 | 0.313 | 0.132 | 0.252 | cs | 95 | 0.00403 | MV
NA2XS2Y 1x185 RM/25 12/20 kV | 273 | 0.161 | 0.117 | 0.362 | cs | 185 | 0.00403 | MV
NA2XS2Y 1x240 RM/25 12/20 kV | 304 | 0.122 | 0.112 | 0.421 | cs | 240 | 0.00403 | MV
NA2XS2Y 1x95 RM/25 6/10 kV | 315 | 0.313 | 0.123 | 0.249 | cs | 95 | 0.00403 | MV
NA2XS2Y 1x185 RM/25 6/10 kV | 406 | 0.161 | 0.11 | 0.358 | cs | 185 | 0.00403 | MV
NA2XS2Y 1x240 RM/25 6/10 kV | 456 | 0.122 | 0.105 | 0.416 | cs | 240 | 0.00403 | MV
NA2XS2Y 1x150 RM/25 12/20 kV | 250 | 0.206 | 0.116 | 0.319 | cs | 150 | 0.00403 | MV
NA2XS2Y 1x120 RM/25 12/20 kV | 230 | 0.253 | 0.119 | 0.283 | cs | 120 | 0.00403 | MV
NA2XS2Y 1x70 RM/25 12/20 kV | 190 | 0.443 | 0.132 | 0.22 | cs | 70 | 0.00403 | MV
NA2XS2Y 1x150 RM/25 6/10 kV | 360 | 0.206 | 0.11 | 0.315 | cs | 150 | 0.00403 | MV
NA2XS2Y 1x120 RM/25 6/10 kV | 340 | 0.253 | 0.113 | 0.28 | cs | 120 | 0.00403 | MV
NA2XS2Y 1x70 RM/25 6/10 kV | 280 | 0.443 | 0.123 | 0.217 | cs | 70 | 0.00403 | MV
N2XS(FL)2Y 1x120 RM/35 64/110 kV | 112 | 0.153 | 0.166 | 0.366 | cs | 120 | 0.00393 | HV
N2XS(FL)2Y 1x185 RM/35 64/110 kV | 125 | 0.099 | 0.156 | 0.457 | cs | 185 | 0.00393 | HV
N2XS(FL)2Y 1x240 RM/35 64/110 kV | 135 | 0.075 | 0.149 | 0.526 | cs | 240 | 0.00393 | HV
N2XS(FL)2Y 1x300 RM/35 64/110 kV | 144 | 0.06 | 0.144 | 0.588 | cs | 300 | 0.00393 | HV
15-AL1/3-ST1A 0.4 | 11 | 1.8769 | 0.35 | 0.105 | ol | 16 | 0.00403 | LV
24-AL1/4-ST1A 0.4 | 11.25 | 1.2012 | 0.335 | 0.14 | ol | 24 | 0.00403 | LV
48-AL1/8-ST1A 0.4 | 12.2 | 0.5939 | 0.3 | 0.21 | ol | 48 | 0.00403 | LV
94-AL1/15-ST1A 0.4 | 13.2 | 0.306 | 0.29 | 0.35 | ol | 94 | 0.00403 | LV
34-AL1/6-ST1A 10.0 | 9.7 | 0.8342 | 0.36 | 0.17 | ol | 34 | 0.00403 | MV
48-AL1/8-ST1A 10.0 | 10.1 | 0.5939 | 0.35 | 0.21 | ol | 48 | 0.00403 | MV
70-AL1/11-ST1A 10.0 | 10.4 | 0.4132 | 0.339 | 0.29 | ol | 70 | 0.00403 | MV
94-AL1/15-ST1A 10.0 | 10.75 | 0.306 | 0.33 | 0.35 | ol | 94 | 0.00403 | MV
122-AL1/20-ST1A 10.0 | 11.1 | 0.2376 | 0.323 | 0.41 | ol | 122 | 0.00403 | MV
149-AL1/24-ST1A 10.0 | 11.25 | 0.194 | 0.315 | 0.47 | ol | 149 | 0.00403 | MV
34-AL1/6-ST1A 20.0 | 9.15 | 0.8342 | 0.382 | 0.17 | ol | 34 | 0.00403 | MV
48-AL1/8-ST1A 20.0 | 9.5 | 0.5939 | 0.372 | 0.21 | ol | 48 | 0.00403 | MV
70-AL1/11-ST1A 20.0 | 9.7 | 0.4132 | 0.36 | 0.29 | ol | 70 | 0.00403 | MV
94-AL1/15-ST1A 20.0 | 10 | 0.306 | 0.35 | 0.35 | ol | 94 | 0.00403 | MV
122-AL1/20-ST1A 20.0 | 10.3 | 0.2376 | 0.344 | 0.41 | ol | 122 | 0.00403 | MV
149-AL1/24-ST1A 20.0 | 10.5 | 0.194 | 0.337 | 0.47 | ol | 149 | 0.00403 | MV
184-AL1/30-ST1A 20.0 | 10.75 | 0.1571 | 0.33 | 0.535 | ol | 184 | 0.00403 | MV
243-AL1/39-ST1A 20.0 | 11 | 0.1188 | 0.32 | 0.645 | ol | 243 | 0.00403 | MV
48-AL1/8-ST1A 110.0 | 8 | 0.5939 | 0.46 | 0.21 | ol | 48 | 0.00403 | HV
70-AL1/11-ST1A 110.0 | 8.4 | 0.4132 | 0.45 | 0.29 | ol | 70 | 0.00403 | HV
94-AL1/15-ST1A 110.0 | 8.65 | 0.306 | 0.44 | 0.35 | ol | 94 | 0.00403 | HV
122-AL1/20-ST1A 110.0 | 8.5 | 0.2376 | 0.43 | 0.41 | ol | 122 | 0.00403 | HV
149-AL1/24-ST1A 110.0 | 8.75 | 0.194 | 0.41 | 0.47 | ol | 149 | 0.00403 | HV
184-AL1/30-ST1A 110.0 | 8.8 | 0.1571 | 0.4 | 0.535 | ol | 184 | 0.00403 | HV
243-AL1/39-ST1A 110.0 | 9 | 0.1188 | 0.39 | 0.645 | ol | 243 | 0.00403 | HV
305-AL1/39-ST1A 110.0 | 9.2 | 0.0949 | 0.38 | 0.74 | ol | 305 | 0.00403 | HV
490-AL1/64-ST1A 110.0 | 9.75 | 0.059 | 0.37 | 0.96 | ol | 490 | 0.00403 | HV
679-AL1/86-ST1A 110.0 | 9.95 | 0.042 | 0.36 | 1.15 | ol | 679 | 0.00403 | HV
490-AL1/64-ST1A 220.0 | 10 | 0.059 | 0.285 | 0.96 | ol | 490 | 0.00403 | HV
679-AL1/86-ST1A 220.0 | 11.7 | 0.042 | 0.275 | 1.15 | ol | 679 | 0.00403 | HV
490-AL1/64-ST1A 380.0 | 11 | 0.059 | 0.253 | 0.96 | ol | 490 | 0.00403 | HV
679-AL1/86-ST1A 380.0 | 14.6 | 0.042 | 0.25 | 1.15 | ol | 679 | 0.00403 | HV

## trafo_std_types
| i0_percent | pfe_kw | vkr_percent | sn_mva | vn_lv_kv | vn_hv_kv | vk_percent | shift_degree | vector_group | tap_side | tap_neutral | tap_min | tap_max | tap_step_degree | tap_step_percent | tap_phase_shifter
160 MVA 380/110 kV | 0.06 | 60 | 0.25 | 160 | 110 | 380 | 12.2 | 0 | Yy0 | hv | 0 | -9 | 9 | 0 | 1.5 | FALSE
100 MVA 220/110 kV | 0.06 | 55 | 0.26 | 100 | 110 | 220 | 12 | 0 | Yy0 | hv | 0 | -9 | 9 | 0 | 1.5 | FALSE
63 MVA 110/20 kV | 0.04 | 22 | 0.32 | 63 | 20 | 110 | 18 | 150 | YNd5 | hv | 0 | -9 | 9 | 0 | 1.5 | FALSE
40 MVA 110/20 kV | 0.05 | 18 | 0.34 | 40 | 20 | 110 | 16.2 | 150 | YNd5 | hv | 0 | -9 | 9 | 0 | 1.5 | FALSE
25 MVA 110/20 kV | 0.07 | 14 | 0.41 | 25 | 20 | 110 | 12 | 150 | YNd5 | hv | 0 | -9 | 9 | 0 | 1.5 | FALSE
63 MVA 110/10 kV | 0.04 | 22 | 0.32 | 63 | 10 | 110 | 18 | 150 | YNd5 | hv | 0 | -9 | 9 | 0 | 1.5 | FALSE
40 MVA 110/10 kV | 0.05 | 18 | 0.34 | 40 | 10 | 110 | 16.2 | 150 | YNd5 | hv | 0 | -9 | 9 | 0 | 1.5 | FALSE
25 MVA 110/10 kV | 0.07 | 14 | 0.41 | 25 | 10 | 110 | 12 | 150 | YNd5 | hv | 0 | -9 | 9 | 0 | 1.5 | FALSE
0.25 MVA 20/0.4 kV | 0.32 | 0.8 | 1.44 | 0.25 | 0.4 | 20 | 6 | 150 | Yzn5 | hv | 0 | -2 | 2 | 0 | 2.5 | FALSE
0.4 MVA 20/0.4 kV | 0.3375 | 1.35 | 1.425 | 0.4 | 0.4 | 20 | 6 | 150 | Dyn5 | hv | 0 | -2 | 2 | 0 | 2.5 | FALSE
0.63 MVA 20/0.4 kV | 0.2619 | 1.65 | 1.206 | 0.63 | 0.4 | 20 | 6 | 150 | Dyn5 | hv | 0 | -2 | 2 | 0 | 2.5 | FALSE
0.25 MVA 10/0.4 kV | 0.24 | 0.6 | 1.2 | 0.25 | 0.4 | 10 | 4 | 150 | Dyn5 | hv | 0 | -2 | 2 | 0 | 2.5 | FALSE
0.4 MVA 10/0.4 kV | 0.2375 | 0.95 | 1.325 | 0.4 | 0.4 | 10 | 4 | 150 | Dyn5 | hv | 0 | -2 | 2 | 0 | 2.5 | FALSE
0.63 MVA 10/0.4 kV | 0.1873 | 1.18 | 1.0794 | 0.63 | 0.4 | 10 | 4 | 150 | Dyn5 | hv | 0 | -2 | 2 | 0 | 2.5 | FALSE

## trafo3w_std_types
| sn_hv_mva | sn_mv_mva | sn_lv_mva | vn_hv_kv | vn_mv_kv | vn_lv_kv | vk_hv_percent | vk_mv_percent | vk_lv_percent | vkr_hv_percent | vkr_mv_percent | vkr_lv_percent | pfe_kw | i0_percent | shift_mv_degree | shift_lv_degree | vector_group | tap_side | tap_neutral | tap_min | tap_max | tap_step_percent
63/25/38 MVA 110/20/10 kV | 63 | 25 | 38 | 110 | 20 | 10 | 10.4 | 10.4 | 10.4 | 0.28 | 0.32 | 0.35 | 35 | 0.89 | 0 | 0 | YN0yn0yn0 | hv | 0 | -10 | 10 | 1.2
63/25/38 MVA 110/10/10 kV | 63 | 25 | 38 | 110 | 10 | 10 | 10.4 | 10.4 | 10.4 | 0.28 | 0.32 | 0.35 | 35 | 0.89 | 0 | 0 | YN0yn0yn0 | hv | 0 | -10 | 10 | 1.2

## fuse_std_types
| fuse_type | i_rated_a | t_avg | t_min | t_total | x_avg | x_min | x_total
HV 100A | HV 100A | 100 | 0 | [10.0, 3.64, 0.854, 0.281, 0.1, 0.0531, 0.022, 0.01] | [10.0, 4.267, 1.21, 0.403, 0.1, 0.058, 0.022, 0.01] | 0 | [300.0, 350.0, 450.0, 550.0, 700.0, 850.0, 1200.0, 1752.0] | [600.0, 700.0, 900.0, 1150.0, 1665.0, 2000.0, 3000.0, 4313.0]
HV 10A | HV 10A | 10 | 0 | [10.0, 1675.0, 0.344, 0.156, 0.1, 0.0417, 0.0171, 0.01] | [10.0, 1.3, 0.3, 0.155, 0.1, 0.0555, 0.023, 0.01] | 0 | [30.0, 32.0, 35.0, 37.0, 39.0, 50.0, 70.0, 88.0] | [60.0, 70.0, 80.0, 87.0, 94.0, 110.0, 150.0, 216.0]
HV 125A | HV 125A | 125 | 0 | [10.0, 1.82, 0.344, 0.1, 0.0467, 0.0269, 0.01] | [10.0, 2.478, 0.426, 0.1, 0.0427, 0.0211, 0.01] | 0 | [375.0, 500.0, 700.0, 925.0, 1200.0, 1500.0, 2341.0] | [750.0, 1000.0, 1500.0, 2200.0, 3000.0, 4000.0, 5765.0]
HV 160A | HV 160A | 160 | 0 | [10.0, 4.15, 1.03, 0.198, 0.1, 0.051, 0.0172, 0.01] | [10.0, 2.3, 0.734, 0.274, 0.1, 0.046, 0.0177, 0.01] | 0 | [480.0, 550.0, 700.0, 1000.0, 1260.0, 1600.0, 2500.0, 3227.0] | [960.0, 1300.0, 1700.0, 2200.0, 2996.0, 4000.0, 6000.0, 7946.0]
HV 16A | HV 16A | 16 | 0 | [10.0, 0.352, 0.164, 0.1, 0.0649, 0.0342, 0.01] | [10.0, 2.34, 0.722, 0.181, 0.1, 0.055, 0.0296, 0.01] | 0 | [48.0, 60.0, 65.0, 71.0, 80.0, 100.0, 162.0] | [96.0, 110.0, 125.0, 150.0, 168.0, 200.0, 250.0, 398.0]
HV 200A | HV 200A | 200 | 0 | [10.0, 4.267, 1.21, 0.403, 0.1, 0.058, 0.022, 0.01] | [10.0, 3.73, 1.654, 0.328, 0.1, 0.0531, 0.019, 0.01] | 0 | [600.0, 700.0, 900.0, 1150.0, 1665.0, 2000.0, 3000.0, 4313.0] | [1200.0, 1500.0, 1800.0, 2700.0, 3960.0, 5000.0, 7500.0, 10620.0]
HV 20A | HV 20A | 20 | 0 | [10.0, 1.3, 0.3, 0.155, 0.1, 0.0555, 0.023, 0.01] | [10.0, 1.3, 0.161, 0.1, 0.0611, 0.0399, 0.0141, 0.01] | 0 | [60.0, 70.0, 80.0, 87.0, 94.0, 110.0, 150.0, 216.0] | [120.0, 150.0, 200.0, 223.0, 260.0, 300.0, 450.0, 532.0]
HV 25A | HV 25A | 25 | 0 | [10.0, 2.512, 0.833, 0.299, 0.1, 0.0372, 0.0223, 0.01] | [10.0, 3.125, 0.597, 0.198, 0.1, 0.0378, 0.022, 0.01] | 0 | [75.0, 82.0, 90.0, 100.0, 124.0, 170.0, 200.0, 289.0] | [150.0, 170.0, 210.0, 250.0, 294.0, 400.0, 500.0, 711.0]
HV 31.5A | HV 31.5A | 31.5 | 0 | [10.0, 2.34, 0.722, 0.181, 0.1, 0.055, 0.0296, 0.01] | [10.0, 2.84, 0.368, 0.164, 0.1, 0.0621, 0.0378, 0.0195, 0.01] | 0 | [95.0, 110.0, 125.0, 150.0, 165.0, 200.0, 250.0, 390.0] | [189.0, 220.0, 300.0, 350.0, 393.0, 450.0, 530.0, 700.0, 960.0]
HV 40A | HV 40A | 40 | 0 | [10.0, 1.3, 0.161, 0.1, 0.0611, 0.0399, 0.0141, 0.01] | [10.0, 2.05, 0.369, 0.198, 0.1, 0.051, 0.0298, 0.01] | 0 | [120.0, 150.0, 200.0, 223.0, 260.0, 300.0, 450.0, 532.0] | [240.0, 300.0, 400.0, 450.0, 530.0, 650.0, 800.0, 1311.0]
HV 50A | HV 50A | 50 | 0 | [10.0, 3.215, 0.597, 0.198, 0.1, 0.0378, 0.022, 0.01] | [10.0, 3.64, 0.854, 0.281, 0.1, 0.0531, 0.022, 0.01] | 0 | [150.0, 170.0, 210.0, 250.0, 294.0, 400.0, 500.0, 711.0] | [300.0, 350.0, 450.0, 550.0, 700.0, 850.0, 1200.0, 1752.0]
HV 6.3A | HV 6.3A | 6.3 | 0 | [10.0, 1.39, 0.344, 0.168, 0.1, 0.056, 0.0263, 0.01] | [10.0, 1.711, 0.516, 0.198, 0.1, 0.0634, 0.0303, 0.01] | 0 | [19.0, 19.5, 20.4, 20.8, 22.0, 25.0, 32.0, 48.0] | [38.0, 40.0, 43.0, 48.0, 53.0, 60.0, 75.0, 118.0]
HV 63A | HV 63A | 63 | 0 | [10.0, 2.84, 0.368, 0.164, 0.1, 0.0621, 0.0378, 0.0195, 0.01] | [10.0, 1.82, 0.344, 0.1, 0.0467, 0.0269, 0.01] | 0 | [189.0, 220.0, 300.0, 350.0, 393.0, 450.0, 530.0, 700.0, 961.0] | [378.0, 500.0, 700.0, 934.0, 1200.0, 1500.0, 2366.0]
HV 80A | HV 80A | 80 | 0 | [10.0, 2.05, 0.369, 0.198, 0.1, 0.051, 0.0298, 0.01] | [10.0, 4.15, 1.03, 0.198, 0.1, 0.051, 0.0172, 0.01] | 0 | [240.0, 300.0, 400.0, 450.0, 530.0, 650.0, 800.0, 1311.0] | [480.0, 550.0, 700.0, 1000.0, 1260.0, 1600.0, 2500.0, 3227.0]
Siemens NH-1-100 | Siemens NH-1-100 | 100 | [5400.0, 2000.0, 400.0, 20.0, 1.0, 0.2, 0.012, 0.004] | 0 | 0 | [150.0, 190.0, 250.0, 430.0, 900.0, 1250.0, 2700.0, 3600.0] | 0 | 0
Siemens NH-1-125 | Siemens NH-1-125 | 125 | [4800.0, 120.0, 7.0, 0.1, 0.004] | 0 | 0 | [180.0, 400.0, 740.0, 2000.0, 4250.0] | 0 | 0
Siemens NH-1-16 | Siemens NH-1-16 | 16 | [4000.0, 400.0, 2.0, 0.1, 0.04, 0.01] | 0 | 0 | [26.0, 35.0, 75.0, 150.0, 200.0, 300.0] | 0 | 0
Siemens NH-1-160 | Siemens NH-1-160 | 160 | [4800.0, 120.0, 7.0, 0.1, 0.004] | 0 | 0 | [210.0, 500.0, 900.0, 2300.0, 5000.0] | 0 | 0
Siemens NH-1-25 | Siemens NH-1-25 | 25 | [4000.0, 1000.0, 10.0, 0.2, 0.02, 0.01] | 0 | 0 | [40.0, 50.0, 100.0, 210.0, 400.0, 500.0] | 0 | 0
Siemens NH-1-50 | Siemens NH-1-50 | 50 | [4000.0, 40.0, 4.0, 1.0, 0.02, 0.01] | 0 | 0 | [86.0, 200.0, 300.0, 400.0, 1000.0, 1280.0] | 0 | 0
Siemens NH-1-63 | Siemens NH-1-63 | 63 | [4000.0, 100.0, 10.0, 2.0, 0.04, 0.01] | 0 | 0 | [100.0, 200.0, 300.0, 400.0, 1000.0, 1500.0] | 0 | 0
Siemens NH-1-80 | Siemens NH-1-80 | 80 | [4800.0, 120.0, 7.0, 0.1, 0.01] | 0 | 0 | [150.58, 250.0, 450.0, 1150.0, 2470.0] | 0 | 0
Siemens NH-2-1000 | Siemens NH-2-1000 | 1000 | [4800.0, 120.0, 7.0, 0.1, 0.004] | 0 | 0 | [1900.0, 3500.0, 8400.0, 24000.0, 52000.0] | 0 | 0
Siemens NH-2-200 | Siemens NH-2-200 | 200 | [4800.0, 120.0, 7.0, 0.1, 0.004] | 0 | 0 | [280.0, 650.0, 1200.0, 3000.0, 7000.0] | 0 | 0
Siemens NH-2-224 | Siemens NH-2-224 | 224 | [4800.0, 120.0, 7.0, 0.2, 0.04, 0.004] | 0 | 0 | [400.0, 750.0, 1453.0, 3025.0, 4315.0, 7600.0] | 0 | 0
Siemens NH-2-250 | Siemens NH-2-250 | 250 | [4800.0, 120.0, 7.0, 0.1, 0.004] | 0 | 0 | [450.0, 800.0, 1650.0, 4000.0, 8500.0] | 0 | 0
Siemens NH-2-315 | Siemens NH-2-315 | 315 | [4800.0, 120.0, 7.0, 0.1, 0.004] | 0 | 0 | [550.0, 920.0, 1900.0, 5000.0, 11000.0] | 0 | 0
Siemens NH-2-355 | Siemens NH-2-355 | 355 | [4800.0, 120.0, 6.0, 0.1, 0.004] | 0 | 0 | [650.0, 1116.27, 2350.0, 5840.0, 12790.0] | 0 | 0
Siemens NH-2-400 | Siemens NH-2-400 | 400 | [4800.0, 120.0, 7.0, 0.1, 0.004] | 0 | 0 | [720.0, 1350.0, 2800.0, 6500.0, 15000.0] | 0 | 0
Siemens NH-2-425 | Siemens NH-2-425 | 425 | [4800.0, 120.0, 7.0, 0.1, 0.004] | 0 | 0 | [850.0, 1500.0, 3050.0, 7500.0, 16500.0] | 0 | 0
Siemens NH-2-630 | Siemens NH-2-630 | 630 | [4800.0, 120.0, 7.0, 0.1, 0.004] | 0 | 0 | [1200.0, 2000.0, 4800.0, 12000.0, 26000.0] | 0 | 0

## dtypes
| element | column | dtype
0 | bus | name | object
1 | bus | vn_kv | float64
2 | bus | type | object
3 | bus | zone | object
4 | bus | in_service | bool
5 | load | name | object
6 | load | bus | uint32
7 | load | p_mw | float64
8 | load | q_mvar | float64
9 | load | const_z_percent | float64
10 | load | const_i_percent | float64
11 | load | sn_mva | float64
12 | load | scaling | float64
13 | load | in_service | bool
14 | load | type | object
15 | ext_grid | name | object
16 | ext_grid | bus | uint32
17 | ext_grid | vm_pu | float64
18 | ext_grid | va_degree | float64
19 | ext_grid | slack_weight | float64
20 | ext_grid | in_service | bool
21 | line | name | object
22 | line | std_type | object
23 | line | from_bus | uint32
24 | line | to_bus | uint32
25 | line | length_km | float64
26 | line | r_ohm_per_km | float64
27 | line | x_ohm_per_km | float64
28 | line | c_nf_per_km | float64
29 | line | g_us_per_km | float64
30 | line | max_i_ka | float64
31 | line | df | float64
32 | line | parallel | uint32
33 | line | type | object
34 | line | in_service | bool
35 | trafo | name | object
36 | trafo | std_type | object
37 | trafo | hv_bus | uint32
38 | trafo | lv_bus | uint32
39 | trafo | sn_mva | float64
40 | trafo | vn_hv_kv | float64
41 | trafo | vn_lv_kv | float64
42 | trafo | vk_percent | float64
43 | trafo | vkr_percent | float64
44 | trafo | pfe_kw | float64
45 | trafo | i0_percent | float64
46 | trafo | shift_degree | float64
47 | trafo | tap_side | object
48 | trafo | tap_neutral | int32
49 | trafo | tap_min | int32
50 | trafo | tap_max | int32
51 | trafo | tap_step_percent | float64
52 | trafo | tap_step_degree | float64
53 | trafo | tap_pos | int32
54 | trafo | tap_phase_shifter | bool
55 | trafo | parallel | uint32
56 | trafo | df | float64
57 | trafo | in_service | bool
58 | line_geodata | coords | object
59 | bus_geodata | x | float64
60 | bus_geodata | y | float64
61 | bus_geodata | coords | object

## parameters
| version | format_version | converged | OPF_converged | name | f_hz | sn_mva
0 | 2.14.6 | 2.14.0 | FALSE | FALSE |  | 50 | 1