## bus
| name | vn_kv | type | zone | in_service
0 | bus_LV_2701-359_0_4_node_0 | 0.4 | n |  | TRUE
1 | bus_LV_2701-359_0_4_node_1 | 0.4 | n |  | TRUE
2 | bus_LV_2701-359_0_4_node_3 | 0.4 | n |  | TRUE
3 | bus_LV_2701-359_0_4_node_15 | 0.4 | n |  | TRUE
4 | bus_LV_2701-359_0_4_node_5 | 0.4 | n |  | TRUE
5 | bus_LV_2701-359_0_4_node_18 | 0.4 | n |  | TRUE
6 | bus_LV_2701-359_0_4_node_6 | 0.4 | n |  | TRUE
7 | bus_LV_2701-359_0_4_node_16 | 0.4 | n |  | TRUE
8 | bus_LV_2701-359_0_4_node_10 | 0.4 | n |  | TRUE
9 | bus_LV_2701-359_0_4_node_87 | 0.4 | n |  | TRUE
10 | bus_LV_2701-359_0_4_node_9 | 0.4 | n |  | TRUE
11 | bus_LV_2701-359_0_4_node_40 | 0.4 | n |  | TRUE
12 | bus_LV_2701-359_0_4_node_37 | 0.4 | n |  | TRUE
13 | bus_LV_2701-359_0_4_node_86 | 0.4 | n |  | TRUE
14 | bus_LV_2701-359_0_4_node_12 | 0.4 | n |  | TRUE
15 | bus_LV_2701-359_0_4_node_20 | 0.4 | n |  | TRUE
16 | bus_LV_2701-359_0_4_node_22 | 0.4 | n |  | TRUE
17 | bus_LV_2701-359_0_4_node_13 | 0.4 | n |  | TRUE
18 | bus_LV_2701-359_0_4_node_14 | 0.4 | n |  | TRUE
19 | bus_LV_2701-359_0_4_node_19 | 0.4 | n |  | TRUE
20 | bus_LV_2701-359_0_4_node_35 | 0.4 | n |  | TRUE
21 | bus_LV_2701-359_0_4_node_85 | 0.4 | n |  | TRUE
22 | bus_LV_2701-359_0_4_node_17 | 0.4 | n |  | TRUE
23 | bus_LV_2701-359_0_4_node_21 | 0.4 | n |  | TRUE
24 | bus_LV_2701-359_0_4_node_88 | 0.4 | n |  | TRUE
25 | bus_LV_2701-359_0_4_node_58 | 0.4 | n |  | TRUE
26 | bus_LV_2701-359_0_4_node_57 | 0.4 | n |  | TRUE
27 | bus_LV_2701-359_0_4_node_99 | 0.4 | n |  | TRUE
28 | bus_LV_2701-359_0_4_node_97 | 0.4 | n |  | TRUE
29 | bus_LV_2701-359_0_4_node_56 | 0.4 | n |  | TRUE
30 | bus_LV_2701-359_0_4_node_41 | 0.4 | n |  | TRUE
31 | bus_LV_2701-359_0_4_node_73 | 0.4 | n |  | TRUE
32 | bus_LV_2701-359_0_4_node_70 | 0.4 | n |  | TRUE
33 | bus_LV_2701-359_0_4_node_38 | 0.4 | n |  | TRUE
34 | bus_LV_2701-359_0_4_node_27 | 0.4 | n |  | TRUE
35 | bus_LV_2701-359_0_4_node_47 | 0.4 | n |  | TRUE
36 | bus_LV_2701-359_0_4_node_92 | 0.4 | n |  | TRUE
37 | bus_LV_2701-359_0_4_node_46 | 0.4 | n |  | TRUE
38 | bus_LV_2701-359_0_4_node_36 | 0.4 | n |  | TRUE
39 | bus_LV_2701-359_0_4_node_33 | 0.4 | n |  | TRUE
40 | bus_LV_2701-359_0_4_node_23 | 0.4 | n |  | TRUE
41 | bus_LV_2701-359_0_4_node_24 | 0.4 | n |  | TRUE
42 | bus_LV_2701-359_0_4_node_25 | 0.4 | n |  | TRUE
43 | bus_LV_2701-359_0_4_node_26 | 0.4 | n |  | TRUE
44 | bus_LV_2701-359_0_4_node_28 | 0.4 | n |  | TRUE
45 | bus_LV_2701-359_0_4_node_29 | 0.4 | n |  | TRUE
46 | bus_LV_2701-359_0_4_node_30 | 0.4 | n |  | TRUE
47 | bus_LV_2701-359_0_4_node_31 | 0.4 | n |  | TRUE
48 | bus_LV_2701-359_0_4_node_32 | 0.4 | n |  | TRUE
49 | bus_LV_2701-359_0_4_node_100 | 0.4 | n |  | TRUE
50 | bus_LV_2701-359_0_4_node_91 | 0.4 | n |  | TRUE
51 | bus_LV_2701-359_0_4_node_34 | 0.4 | n |  | TRUE
52 | bus_LV_2701-359_0_4_node_39 | 0.4 | n |  | TRUE
53 | bus_LV_2701-359_0_4_node_44 | 0.4 | n |  | TRUE
54 | bus_LV_2701-359_0_4_node_42 | 0.4 | n |  | TRUE
55 | bus_LV_2701-359_0_4_node_54 | 0.4 | n |  | TRUE
56 | bus_LV_2701-359_0_4_node_45 | 0.4 | n |  | TRUE
57 | bus_LV_2701-359_0_4_node_69 | 0.4 | n |  | TRUE
58 | bus_LV_2701-359_0_4_node_43 | 0.4 | n |  | TRUE
59 | bus_LV_2701-359_0_4_node_66 | 0.4 | n |  | TRUE
60 | bus_LV_2701-359_0_4_node_48 | 0.4 | n |  | TRUE
61 | bus_LV_2701-359_0_4_node_49 | 0.4 | n |  | TRUE
62 | bus_LV_2701-359_0_4_node_50 | 0.4 | n |  | TRUE
63 | bus_LV_2701-359_0_4_node_51 | 0.4 | n |  | TRUE
64 | bus_LV_2701-359_0_4_node_52 | 0.4 | n |  | TRUE
65 | bus_LV_2701-359_0_4_node_90 | 0.4 | n |  | TRUE
66 | bus_LV_2701-359_0_4_node_55 | 0.4 | n |  | TRUE
67 | bus_LV_2701-359_0_4_node_62 | 0.4 | n |  | TRUE
68 | bus_LV_2701-359_0_4_node_94 | 0.4 | n |  | TRUE
69 | bus_LV_2701-359_0_4_node_53 | 0.4 | n |  | TRUE
70 | bus_LV_2701-359_0_4_node_61 | 0.4 | n |  | TRUE
71 | bus_LV_2701-359_0_4_node_59 | 0.4 | n |  | TRUE
72 | bus_LV_2701-359_0_4_node_60 | 0.4 | n |  | TRUE
73 | bus_LV_2701-359_0_4_node_63 | 0.4 | n |  | TRUE
74 | bus_LV_2701-359_0_4_node_64 | 0.4 | n |  | TRUE
75 | bus_LV_2701-359_0_4_node_65 | 0.4 | n |  | TRUE
76 | bus_LV_2701-359_0_4_node_67 | 0.4 | n |  | TRUE
77 | bus_LV_2701-359_0_4_node_68 | 0.4 | n |  | TRUE
78 | bus_LV_2701-359_0_4_node_79 | 0.4 | n |  | TRUE
79 | bus_LV_2701-359_0_4_node_84 | 0.4 | n |  | TRUE
80 | bus_LV_2701-359_0_4_node_80 | 0.4 | n |  | TRUE
81 | bus_LV_2701-359_0_4_node_83 | 0.4 | n |  | TRUE
82 | bus_LV_2701-359_0_4_node_71 | 0.4 | n |  | TRUE
83 | bus_LV_2701-359_0_4_node_81 | 0.4 | n |  | TRUE
84 | bus_LV_2701-359_0_4_node_74 | 0.4 | n |  | TRUE
85 | bus_LV_2701-359_0_4_node_75 | 0.4 | n |  | TRUE
86 | bus_LV_2701-359_0_4_node_76 | 0.4 | n |  | TRUE
87 | bus_LV_2701-359_0_4_node_77 | 0.4 | n |  | TRUE
88 | bus_LV_2701-359_0_4_node_78 | 0.4 | n |  | TRUE
89 | bus_LV_2701-359_0_4_node_82 | 0.4 | n |  | TRUE
90 | bus_LV_2701-359_0_4_node_93 | 0.4 | n |  | TRUE
91 | bus_LV_2701-359_0_4_node_89 | 0.4 | n |  | TRUE
92 | bus_LV_2701-359_0_4_node_98 | 0.4 | n |  | TRUE
93 | bus_LV_2701-359_0_4_node_96 | 0.4 | n |  | TRUE
94 | bus_LV_2701-359_0_4_node_95 | 0.4 | n |  | TRUE
95 | bus_MV_563_0_node_60 | 20 | n |  | TRUE

## load
| name | bus | p_mw | q_mvar | const_z_percent | const_i_percent | sn_mva | scaling | in_service | type
0 | LV_2701-359_0_4_load_0 | 0 | 0.005214 | 0.0013068 | 0 | 0 |  | 1 | TRUE | wye
1 | LV_2701-359_0_4_load_1 | 1 | 0.0052035 | 0.0013041 | 0 | 0 |  | 1 | TRUE | wye
2 | LV_2701-359_0_4_load_3 | 2 | 0.0057402 | 0.0014386 | 0 | 0 |  | 1 | TRUE | wye
3 | LV_2701-359_0_4_load_15 | 3 | 0.0065862 | 0.0016507 | 0 | 0 |  | 1 | TRUE | wye
4 | LV_2701-359_0_4_load_18 | 5 | 0.005224 | 0.0013093 | 0 | 0 |  | 1 | TRUE | wye
5 | LV_2701-359_0_4_load_16 | 7 | 0.0053213 | 0.0013336 | 0 | 0 |  | 1 | TRUE | wye
6 | LV_2701-359_0_4_load_87 | 9 | 0.0056169 | 0.0014077 | 0 | 0 |  | 1 | TRUE | wye
7 | LV_2701-359_0_4_load_37 | 12 | 0.012625 | 0.0031642 | 0 | 0 |  | 1 | TRUE | wye
8 | LV_2701-359_0_4_load_86 | 13 | 0.0036125 | 0.00090537 | 0 | 0 |  | 1 | TRUE | wye
9 | LV_2701-359_0_4_load_20 | 15 | 0.0070857 | 0.0017759 | 0 | 0 |  | 1 | TRUE | wye
10 | LV_2701-359_0_4_load_19 | 19 | 0.0070204 | 0.0017595 | 0 | 0 |  | 1 | TRUE | wye
11 | LV_2701-359_0_4_load_35 | 20 | 0.0084013 | 0.0021056 | 0 | 0 |  | 1 | TRUE | wye
12 | LV_2701-359_0_4_load_85 | 21 | 0.0060376 | 0.0015132 | 0 | 0 |  | 1 | TRUE | wye
13 | LV_2701-359_0_4_load_17 | 22 | 0.0047944 | 0.0012016 | 0 | 0 |  | 1 | TRUE | wye
14 | LV_2701-359_0_4_load_21 | 23 | 0.0062125 | 0.001557 | 0 | 0 |  | 1 | TRUE | wye
15 | LV_2701-359_0_4_load_88 | 24 | 0.0017207 | 0.00043126 | 0 | 0 |  | 1 | TRUE | wye
16 | LV_2701-359_0_4_load_58 | 25 | 0.007032 | 0.0017624 | 0 | 0 |  | 1 | TRUE | wye
17 | LV_2701-359_0_4_load_57 | 26 | 0.0038431 | 0.00096317 | 0 | 0 |  | 1 | TRUE | wye
18 | LV_2701-359_0_4_load_99 | 27 | 0.0081036 | 0.0020309 | 0 | 0 |  | 1 | TRUE | wye
19 | LV_2701-359_0_4_load_97 | 28 | 0.0040473 | 0.0010143 | 0 | 0 |  | 1 | TRUE | wye
20 | LV_2701-359_0_4_load_56 | 29 | 0.011204 | 0.0028079 | 0 | 0 |  | 1 | TRUE | wye
21 | LV_2701-359_0_4_load_70 | 32 | 0.047524 | 0.011911 | 0 | 0 |  | 1 | TRUE | wye
22 | LV_2701-359_0_4_load_38 | 33 | 0.013043 | 0.0032688 | 0 | 0 |  | 1 | TRUE | wye
23 | LV_2701-359_0_4_load_27 | 34 | 0.0031282 | 0.000784 | 0 | 0 |  | 1 | TRUE | wye
24 | LV_2701-359_0_4_load_47 | 35 | 0.004861 | 0.0012183 | 0 | 0 |  | 1 | TRUE | wye
25 | LV_2701-359_0_4_load_92 | 36 | 0.0048596 | 0.0012179 | 0 | 0 |  | 1 | TRUE | wye
26 | LV_2701-359_0_4_load_46 | 37 | 0.0081909 | 0.0020528 | 0 | 0 |  | 1 | TRUE | wye
27 | LV_2701-359_0_4_load_36 | 38 | 0.0041689 | 0.0010448 | 0 | 0 |  | 1 | TRUE | wye
28 | LV_2701-359_0_4_load_33 | 39 | 0.0084032 | 0.002106 | 0 | 0 |  | 1 | TRUE | wye
29 | LV_2701-359_0_4_load_23 | 40 | 0.0031617 | 0.0007924 | 0 | 0 |  | 1 | TRUE | wye
30 | LV_2701-359_0_4_load_24 | 41 | 0.0026687 | 0.00066883 | 0 | 0 |  | 1 | TRUE | wye
31 | LV_2701-359_0_4_load_25 | 42 | 0.0026629 | 0.00066739 | 0 | 0 |  | 1 | TRUE | wye
32 | LV_2701-359_0_4_load_26 | 43 | 0.0026672 | 0.00066846 | 0 | 0 |  | 1 | TRUE | wye
33 | LV_2701-359_0_4_load_28 | 44 | 0.0032804 | 0.00082214 | 0 | 0 |  | 1 | TRUE | wye
34 | LV_2701-359_0_4_load_29 | 45 | 0.0026668 | 0.00066837 | 0 | 0 |  | 1 | TRUE | wye
35 | LV_2701-359_0_4_load_30 | 46 | 0.0031077 | 0.00077887 | 0 | 0 |  | 1 | TRUE | wye
36 | LV_2701-359_0_4_load_31 | 47 | 0.0023116 | 0.00057934 | 0 | 0 |  | 1 | TRUE | wye
37 | LV_2701-359_0_4_load_32 | 48 | 0.0024052 | 0.0006028 | 0 | 0 |  | 1 | TRUE | wye
38 | LV_2701-359_0_4_load_100 | 49 | 0.0022552 | 0.00056521 | 0 | 0 |  | 1 | TRUE | wye
39 | LV_2701-359_0_4_load_91 | 50 | 0.0076642 | 0.0019208 | 0 | 0 |  | 1 | TRUE | wye
40 | LV_2701-359_0_4_load_34 | 51 | 0.0074201 | 0.0018596 | 0 | 0 |  | 1 | TRUE | wye
41 | LV_2701-359_0_4_load_39 | 52 | 0.013043 | 0.003269 | 0 | 0 |  | 1 | TRUE | wye
42 | LV_2701-359_0_4_load_44 | 53 | 0.0042408 | 0.0010628 | 0 | 0 |  | 1 | TRUE | wye
43 | LV_2701-359_0_4_load_42 | 54 | 0.0043237 | 0.0010836 | 0 | 0 |  | 1 | TRUE | wye
44 | LV_2701-359_0_4_load_54 | 55 | 0.0034197 | 0.00085706 | 0 | 0 |  | 1 | TRUE | wye
45 | LV_2701-359_0_4_load_45 | 56 | 0.0081868 | 0.0020518 | 0 | 0 |  | 1 | TRUE | wye
46 | LV_2701-359_0_4_load_69 | 57 | 0.0022799 | 0.0005714 | 0 | 0 |  | 1 | TRUE | wye
47 | LV_2701-359_0_4_load_43 | 58 | 0.012137 | 0.0030418 | 0 | 0 |  | 1 | TRUE | wye
48 | LV_2701-359_0_4_load_66 | 59 | 0.0029312 | 0.00073463 | 0 | 0 |  | 1 | TRUE | wye
49 | LV_2701-359_0_4_load_48 | 60 | 0.005301 | 0.0013286 | 0 | 0 |  | 1 | TRUE | wye
50 | LV_2701-359_0_4_load_49 | 61 | 0.0037396 | 0.00093723 | 0 | 0 |  | 1 | TRUE | wye
51 | LV_2701-359_0_4_load_50 | 62 | 0.0075044 | 0.0018808 | 0 | 0 |  | 1 | TRUE | wye
52 | LV_2701-359_0_4_load_52 | 64 | 0.0076955 | 0.0019287 | 0 | 0 |  | 1 | TRUE | wye
53 | LV_2701-359_0_4_load_90 | 65 | 0.002337 | 0.0005857 | 0 | 0 |  | 1 | TRUE | wye
54 | LV_2701-359_0_4_load_62 | 67 | 0.0029102 | 0.00072936 | 0 | 0 |  | 1 | TRUE | wye
55 | LV_2701-359_0_4_load_94 | 68 | 0.0023198 | 0.00058138 | 0 | 0 |  | 1 | TRUE | wye
56 | LV_2701-359_0_4_load_53 | 69 | 0.0033066 | 0.00082871 | 0 | 0 |  | 1 | TRUE | wye
57 | LV_2701-359_0_4_load_61 | 70 | 0.0075785 | 0.0018994 | 0 | 0 |  | 1 | TRUE | wye
58 | LV_2701-359_0_4_load_59 | 71 | 0.0050954 | 0.001277 | 0 | 0 |  | 1 | TRUE | wye
59 | LV_2701-359_0_4_load_60 | 72 | 0.0060114 | 0.0015066 | 0 | 0 |  | 1 | TRUE | wye
60 | LV_2701-359_0_4_load_63 | 73 | 0.0025142 | 0.00063011 | 0 | 0 |  | 1 | TRUE | wye
61 | LV_2701-359_0_4_load_64 | 74 | 0.0057074 | 0.0014304 | 0 | 0 |  | 1 | TRUE | wye
62 | LV_2701-359_0_4_load_65 | 75 | 0.0048551 | 0.0012168 | 0 | 0 |  | 1 | TRUE | wye
63 | LV_2701-359_0_4_load_67 | 76 | 0.0025278 | 0.00063353 | 0 | 0 |  | 1 | TRUE | wye
64 | LV_2701-359_0_4_load_68 | 77 | 0.012952 | 0.0032461 | 0 | 0 |  | 1 | TRUE | wye
65 | LV_2701-359_0_4_load_79 | 78 | 0.005728 | 0.0014356 | 0 | 0 |  | 1 | TRUE | wye
66 | LV_2701-359_0_4_load_84 | 79 | 0.0015299 | 0.00038344 | 0 | 0 |  | 1 | TRUE | wye
67 | LV_2701-359_0_4_load_80 | 80 | 0.01685 | 0.0042231 | 0 | 0 |  | 1 | TRUE | wye
68 | LV_2701-359_0_4_load_83 | 81 | 0.0073122 | 0.0018326 | 0 | 0 |  | 1 | TRUE | wye
69 | LV_2701-359_0_4_load_71 | 82 | 0.0067507 | 0.0016919 | 0 | 0 |  | 1 | TRUE | wye
70 | LV_2701-359_0_4_load_81 | 83 | 0.018417 | 0.0046156 | 0 | 0 |  | 1 | TRUE | wye
71 | LV_2701-359_0_4_load_74 | 84 | 0.0071393 | 0.0017893 | 0 | 0 |  | 1 | TRUE | wye
72 | LV_2701-359_0_4_load_75 | 85 | 0.0054987 | 0.0013781 | 0 | 0 |  | 1 | TRUE | wye
73 | LV_2701-359_0_4_load_76 | 86 | 0.0054962 | 0.0013775 | 0 | 0 |  | 1 | TRUE | wye
74 | LV_2701-359_0_4_load_77 | 87 | 0.012813 | 0.0032113 | 0 | 0 |  | 1 | TRUE | wye
75 | LV_2701-359_0_4_load_78 | 88 | 0.012716 | 0.0031869 | 0 | 0 |  | 1 | TRUE | wye
76 | LV_2701-359_0_4_load_82 | 89 | 0.010771 | 0.0026996 | 0 | 0 |  | 1 | TRUE | wye
77 | LV_2701-359_0_4_load_93 | 90 | 0.0028299 | 0.00070925 | 0 | 0 |  | 1 | TRUE | wye
78 | LV_2701-359_0_4_load_89 | 91 | 0.004238 | 0.0010621 | 0 | 0 |  | 1 | TRUE | wye
79 | LV_2701-359_0_4_load_98 | 92 | 0.0038056 | 0.00095376 | 0 | 0 |  | 1 | TRUE | wye
80 | LV_2701-359_0_4_load_96 | 93 | 0.0022866 | 0.00057309 | 0 | 0 |  | 1 | TRUE | wye
81 | LV_2701-359_0_4_load_95 | 94 | 0.0038135 | 0.00095574 | 0 | 0 |  | 1 | TRUE | wye

## ext_grid
| name | bus | vm_pu | va_degree | slack_weight | in_service
0 |  | 87 | 1 | 0 | 1 | TRUE

## line
| name | std_type | from_bus | to_bus | length_km | r_ohm_per_km | x_ohm_per_km | c_nf_per_km | g_us_per_km | max_i_ka | df | parallel | type | in_service
0 | LV_2701-359_0_4_line_0 |  | 0 | 1 | 0.010764 | 0.125 | 0.08 | 261 | 0 | 0.364 | 1 | 1 | cs | TRUE
1 | LV_2701-359_0_4_line_1 |  | 1 | 2 | 0.019151 | 0.125 | 0.08 | 261 | 0 | 0.364 | 1 | 1 | cs | TRUE
2 | LV_2701-359_0_4_line_2 |  | 2 | 3 | 0.00063727 | 0.125 | 0.08 | 261 | 0 | 0.364 | 1 | 1 | cs | TRUE
3 | LV_2701-359_0_4_line_3 |  | 3 | 22 | 0.012846 | 0.125 | 0.08 | 261 | 0 | 0.364 | 1 | 1 | cs | TRUE
4 | LV_2701-359_0_4_line_4 |  | 4 | 5 | 0.01254 | 0.125 | 0.08 | 261 | 0 | 0.364 | 1 | 1 | cs | TRUE
5 | LV_2701-359_0_4_line_5 |  | 4 | 6 | 0.013439 | 0.125 | 0.08 | 261 | 0 | 0.364 | 1 | 1 | cs | TRUE
6 | LV_2701-359_0_4_line_6 |  | 4 | 7 | 0.0017242 | 0.125 | 0.08 | 261 | 0 | 0.364 | 1 | 1 | cs | TRUE
7 | LV_2701-359_0_4_line_7 |  | 5 | 19 | 0.01423 | 0.125 | 0.08 | 261 | 0 | 0.364 | 1 | 1 | cs | TRUE
8 | LV_2701-359_0_4_line_8 |  | 6 | 8 | 0.004396 | 0.125 | 0.08 | 261 | 0 | 0.364 | 1 | 1 | cs | TRUE
9 | LV_2701-359_0_4_line_9 |  | 6 | 9 | 0.013628 | 0.125 | 0.08 | 261 | 0 | 0.364 | 1 | 1 | cs | TRUE
10 | LV_2701-359_0_4_line_10 |  | 7 | 22 | 0.020318 | 0.125 | 0.08 | 261 | 0 | 0.364 | 1 | 1 | cs | TRUE
11 | LV_2701-359_0_4_line_11 |  | 8 | 13 | 0.020039 | 0.125 | 0.08 | 261 | 0 | 0.364 | 1 | 1 | cs | TRUE
12 | LV_2701-359_0_4_line_12 |  | 9 | 24 | 0.015149 | 0.125 | 0.08 | 261 | 0 | 0.364 | 1 | 1 | cs | TRUE
13 | LV_2701-359_0_4_line_13 |  | 10 | 11 | 0.01508 | 0.125 | 0.08 | 261 | 0 | 0.364 | 1 | 1 | cs | TRUE
14 | LV_2701-359_0_4_line_14 |  | 10 | 12 | 0.020924 | 0.125 | 0.08 | 261 | 0 | 0.364 | 1 | 1 | cs | TRUE
15 | LV_2701-359_0_4_line_15 |  | 11 | 29 | 0.027979 | 0.125 | 0.08 | 261 | 0 | 0.364 | 1 | 1 | cs | TRUE
16 | LV_2701-359_0_4_line_16 |  | 12 | 33 | 0.022442 | 0.125 | 0.08 | 261 | 0 | 0.364 | 1 | 1 | cs | TRUE
17 | LV_2701-359_0_4_line_17 |  | 13 | 34 | 0.008449 | 0.125 | 0.08 | 261 | 0 | 0.364 | 1 | 1 | cs | TRUE
18 | LV_2701-359_0_4_line_18 |  | 14 | 15 | 0.015459 | 0.125 | 0.08 | 261 | 0 | 0.364 | 1 | 1 | cs | TRUE
19 | LV_2701-359_0_4_line_19 |  | 14 | 16 | 0.080822 | 0.125 | 0.08 | 261 | 0 | 0.364 | 1 | 1 | cs | TRUE
20 | LV_2701-359_0_4_line_20 |  | 15 | 17 | 0.0084453 | 0.125 | 0.08 | 261 | 0 | 0.364 | 1 | 1 | cs | TRUE
21 | LV_2701-359_0_4_line_21 |  | 16 | 23 | 0.052568 | 0.125 | 0.08 | 261 | 0 | 0.364 | 1 | 1 | cs | TRUE
22 | LV_2701-359_0_4_line_22 |  | 17 | 18 | 0.010528 | 0.125 | 0.08 | 261 | 0 | 0.364 | 1 | 1 | cs | TRUE
23 | LV_2701-359_0_4_line_23 |  | 17 | 19 | 0.006275 | 0.125 | 0.08 | 261 | 0 | 0.364 | 1 | 1 | cs | TRUE
24 | LV_2701-359_0_4_line_24 |  | 18 | 20 | 0.0020546 | 0.125 | 0.08 | 261 | 0 | 0.364 | 1 | 1 | cs | TRUE
25 | LV_2701-359_0_4_line_25 |  | 18 | 21 | 0.013169 | 0.125 | 0.08 | 261 | 0 | 0.364 | 1 | 1 | cs | TRUE
26 | LV_2701-359_0_4_line_26 |  | 20 | 39 | 0.018476 | 0.125 | 0.08 | 261 | 0 | 0.364 | 1 | 1 | cs | TRUE
27 | LV_2701-359_0_4_line_27 |  | 24 | 91 | 0.00061872 | 0.125 | 0.08 | 261 | 0 | 0.364 | 1 | 1 | cs | TRUE
28 | LV_2701-359_0_4_line_28 |  | 25 | 26 | 0.0092133 | 0.125 | 0.08 | 261 | 0 | 0.364 | 1 | 1 | cs | TRUE
29 | LV_2701-359_0_4_line_29 |  | 26 | 71 | 0.001422 | 0.125 | 0.08 | 261 | 0 | 0.364 | 1 | 1 | cs | TRUE
30 | LV_2701-359_0_4_line_30 |  | 27 | 28 | 0.012821 | 0.125 | 0.08 | 261 | 0 | 0.364 | 1 | 1 | cs | TRUE
31 | LV_2701-359_0_4_line_31 |  | 28 | 94 | 0.0083908 | 0.125 | 0.08 | 261 | 0 | 0.364 | 1 | 1 | cs | TRUE
32 | LV_2701-359_0_4_line_32 |  | 29 | 55 | 0.017325 | 0.125 | 0.08 | 261 | 0 | 0.364 | 1 | 1 | cs | TRUE
33 | LV_2701-359_0_4_line_33 |  | 30 | 31 | 0.033768 | 0.125 | 0.08 | 261 | 0 | 0.364 | 1 | 1 | cs | TRUE
34 | LV_2701-359_0_4_line_34 |  | 30 | 32 | 0.025329 | 0.125 | 0.08 | 261 | 0 | 0.364 | 1 | 1 | cs | TRUE
35 | LV_2701-359_0_4_line_35 |  | 31 | 56 | 0.010785 | 0.125 | 0.08 | 261 | 0 | 0.364 | 1 | 1 | cs | TRUE
36 | LV_2701-359_0_4_line_36 |  | 32 | 57 | 0.031201 | 0.125 | 0.08 | 261 | 0 | 0.364 | 1 | 1 | cs | TRUE
37 | LV_2701-359_0_4_line_37 |  | 33 | 52 | 0.024057 | 0.125 | 0.08 | 261 | 0 | 0.364 | 1 | 1 | cs | TRUE
38 | LV_2701-359_0_4_line_38 |  | 34 | 42 | 0.0038732 | 0.125 | 0.08 | 261 | 0 | 0.364 | 1 | 2 | cs | TRUE
39 | LV_2701-359_0_4_line_39 |  | 35 | 36 | 0.018956 | 0.125 | 0.08 | 261 | 0 | 0.364 | 1 | 1 | cs | TRUE
40 | LV_2701-359_0_4_line_40 |  | 36 | 59 | 0.014645 | 0.125 | 0.08 | 261 | 0 | 0.364 | 1 | 1 | cs | TRUE
41 | LV_2701-359_0_4_line_41 |  | 37 | 38 | 0.012852 | 0.125 | 0.08 | 261 | 0 | 0.364 | 1 | 1 | cs | TRUE
42 | LV_2701-359_0_4_line_42 |  | 38 | 51 | 0.0007867 | 0.125 | 0.08 | 261 | 0 | 0.364 | 1 | 1 | cs | TRUE
43 | LV_2701-359_0_4_line_43 |  | 39 | 51 | 0.018054 | 0.125 | 0.08 | 261 | 0 | 0.364 | 1 | 1 | cs | TRUE
44 | LV_2701-359_0_4_line_44 |  | 40 | 41 | 0.0011549 | 0.125 | 0.08 | 261 | 0 | 0.364 | 1 | 3 | cs | TRUE
45 | LV_2701-359_0_4_line_45 |  | 40 | 42 | 0.0045957 | 0.125 | 0.08 | 261 | 0 | 0.364 | 1 | 3 | cs | TRUE
46 | LV_2701-359_0_4_line_46 |  | 41 | 43 | 0.0057513 | 0.125 | 0.08 | 261 | 0 | 0.364 | 1 | 3 | cs | TRUE
47 | LV_2701-359_0_4_line_47 |  | 43 | 44 | 0.0017213 | 0.125 | 0.08 | 261 | 0 | 0.364 | 1 | 3 | cs | TRUE
48 | LV_2701-359_0_4_line_48 |  | 44 | 45 | 0.0040346 | 0.125 | 0.08 | 261 | 0 | 0.364 | 1 | 3 | cs | TRUE
49 | LV_2701-359_0_4_line_49 |  | 45 | 46 | 0.0051974 | 0.125 | 0.08 | 261 | 0 | 0.364 | 1 | 3 | cs | TRUE
50 | LV_2701-359_0_4_line_50 |  | 46 | 47 | 0.0007867 | 0.125 | 0.08 | 261 | 0 | 0.364 | 1 | 3 | cs | TRUE
51 | LV_2701-359_0_4_line_51 |  | 47 | 48 | 0.0058492 | 0.125 | 0.08 | 261 | 0 | 0.364 | 1 | 3 | cs | TRUE
52 | LV_2701-359_0_4_line_52 |  | 48 | 49 | 0.0059704 | 0.125 | 0.08 | 261 | 0 | 0.364 | 1 | 3 | cs | TRUE
53 | LV_2701-359_0_4_line_53 |  | 49 | 50 | 0.0011419 | 0.125 | 0.08 | 261 | 0 | 0.364 | 1 | 3 | cs | TRUE
54 | LV_2701-359_0_4_line_54 |  | 50 | 63 | 0.017813 | 0.125 | 0.08 | 261 | 0 | 0.364 | 1 | 3 | cs | TRUE
55 | LV_2701-359_0_4_line_55 |  | 52 | 53 | 0.0068829 | 0.125 | 0.08 | 261 | 0 | 0.364 | 1 | 1 | cs | TRUE
56 | LV_2701-359_0_4_line_56 |  | 53 | 54 | 0.013186 | 0.125 | 0.08 | 261 | 0 | 0.364 | 1 | 1 | cs | TRUE
57 | LV_2701-359_0_4_line_57 |  | 54 | 58 | 0.003347 | 0.125 | 0.08 | 261 | 0 | 0.364 | 1 | 1 | cs | TRUE
58 | LV_2701-359_0_4_line_58 |  | 55 | 69 | 0.0086727 | 0.125 | 0.08 | 261 | 0 | 0.364 | 1 | 1 | cs | TRUE
59 | LV_2701-359_0_4_line_59 |  | 56 | 58 | 0.016267 | 0.125 | 0.08 | 261 | 0 | 0.364 | 1 | 1 | cs | TRUE
60 | LV_2701-359_0_4_line_60 |  | 57 | 82 | 0.015003 | 0.125 | 0.08 | 261 | 0 | 0.364 | 1 | 1 | cs | TRUE
61 | LV_2701-359_0_4_line_61 |  | 59 | 74 | 0.0041573 | 0.125 | 0.08 | 261 | 0 | 0.364 | 1 | 1 | cs | TRUE
62 | LV_2701-359_0_4_line_62 |  | 60 | 61 | 0.012029 | 0.125 | 0.08 | 261 | 0 | 0.364 | 1 | 1 | cs | TRUE
63 | LV_2701-359_0_4_line_63 |  | 60 | 62 | 0.01302 | 0.125 | 0.08 | 261 | 0 | 0.364 | 1 | 1 | cs | TRUE
64 | LV_2701-359_0_4_line_64 |  | 61 | 63 | 0.015668 | 0.125 | 0.08 | 261 | 0 | 0.364 | 1 | 1 | cs | TRUE
65 | LV_2701-359_0_4_line_65 |  | 62 | 64 | 0.0032017 | 0.125 | 0.08 | 261 | 0 | 0.364 | 1 | 1 | cs | TRUE
66 | LV_2701-359_0_4_line_66 |  | 63 | 65 | 0.015188 | 0.125 | 0.08 | 261 | 0 | 0.364 | 1 | 3 | cs | TRUE
67 | LV_2701-359_0_4_line_67 |  | 63 | 66 | 0.012355 | 0.125 | 0.08 | 261 | 0 | 0.364 | 1 | 3 | cs | TRUE
68 | LV_2701-359_0_4_line_68 |  | 64 | 67 | 0.011882 | 0.125 | 0.08 | 261 | 0 | 0.364 | 1 | 1 | cs | TRUE
69 | LV_2701-359_0_4_line_69 |  | 65 | 68 | 0.010081 | 0.125 | 0.08 | 261 | 0 | 0.364 | 1 | 3 | cs | TRUE
70 | LV_2701-359_0_4_line_70 |  | 66 | 69 | 0.0092239 | 0.125 | 0.08 | 261 | 0 | 0.364 | 1 | 2 | cs | TRUE
71 | LV_2701-359_0_4_line_71 |  | 67 | 70 | 0.0003195 | 0.125 | 0.08 | 261 | 0 | 0.364 | 1 | 1 | cs | TRUE
72 | LV_2701-359_0_4_line_72 |  | 68 | 90 | 0.0097746 | 0.125 | 0.08 | 261 | 0 | 0.364 | 1 | 3 | cs | TRUE
73 | LV_2701-359_0_4_line_73 |  | 70 | 72 | 0.0031152 | 0.125 | 0.08 | 261 | 0 | 0.364 | 1 | 1 | cs | TRUE
74 | LV_2701-359_0_4_line_74 |  | 71 | 72 | 0.0090805 | 0.125 | 0.08 | 261 | 0 | 0.364 | 1 | 1 | cs | TRUE
75 | LV_2701-359_0_4_line_75 |  | 73 | 74 | 0.0044649 | 0.125 | 0.08 | 261 | 0 | 0.364 | 1 | 1 | cs | TRUE
76 | LV_2701-359_0_4_line_76 |  | 73 | 75 | 0.012282 | 0.125 | 0.08 | 261 | 0 | 0.364 | 1 | 1 | cs | TRUE
77 | LV_2701-359_0_4_line_77 |  | 75 | 76 | 0.012168 | 0.125 | 0.08 | 261 | 0 | 0.364 | 1 | 1 | cs | TRUE
78 | LV_2701-359_0_4_line_78 |  | 75 | 77 | 0.022744 | 0.125 | 0.08 | 261 | 0 | 0.364 | 1 | 1 | cs | TRUE
79 | LV_2701-359_0_4_line_79 |  | 76 | 78 | 0.011238 | 0.125 | 0.08 | 261 | 0 | 0.364 | 1 | 1 | cs | TRUE
80 | LV_2701-359_0_4_line_80 |  | 77 | 79 | 0.0068267 | 0.125 | 0.08 | 261 | 0 | 0.364 | 1 | 1 | cs | TRUE
81 | LV_2701-359_0_4_line_81 |  | 78 | 80 | 0.020791 | 0.125 | 0.08 | 261 | 0 | 0.364 | 1 | 1 | cs | TRUE
82 | LV_2701-359_0_4_line_82 |  | 79 | 81 | 0.0083632 | 0.125 | 0.08 | 261 | 0 | 0.364 | 1 | 1 | cs | TRUE
83 | LV_2701-359_0_4_line_83 |  | 80 | 83 | 0.0078038 | 0.125 | 0.08 | 261 | 0 | 0.364 | 1 | 1 | cs | TRUE
84 | LV_2701-359_0_4_line_84 |  | 81 | 88 | 0.0086761 | 0.125 | 0.08 | 261 | 0 | 0.364 | 1 | 1 | cs | TRUE
85 | LV_2701-359_0_4_line_85 |  | 84 | 85 | 0.012508 | 0.125 | 0.08 | 261 | 0 | 0.364 | 1 | 1 | cs | TRUE
86 | LV_2701-359_0_4_line_86 |  | 84 | 86 | 0.010657 | 0.125 | 0.08 | 261 | 0 | 0.364 | 1 | 1 | cs | TRUE
87 | LV_2701-359_0_4_line_87 |  | 85 | 87 | 5.5091e-05 | 0.125 | 0.08 | 261 | 0 | 0.364 | 1 | 1 | cs | TRUE
88 | LV_2701-359_0_4_line_88 |  | 86 | 88 | 0.0021777 | 0.125 | 0.08 | 261 | 0 | 0.364 | 1 | 1 | cs | TRUE
89 | LV_2701-359_0_4_line_89 |  | 87 | 89 | 0.0059791 | 0.125 | 0.08 | 261 | 0 | 0.364 | 1 | 3 | cs | TRUE
90 | LV_2701-359_0_4_line_90 |  | 89 | 90 | 0.0050905 | 0.125 | 0.08 | 261 | 0 | 0.364 | 1 | 3 | cs | TRUE
91 | LV_2701-359_0_4_line_91 |  | 91 | 92 | 0.0091007 | 0.125 | 0.08 | 261 | 0 | 0.364 | 1 | 1 | cs | TRUE
92 | LV_2701-359_0_4_line_92 |  | 92 | 93 | 9.0293e-05 | 0.125 | 0.08 | 261 | 0 | 0.364 | 1 | 1 | cs | TRUE
93 | LV_2701-359_0_4_line_93 |  | 93 | 94 | 0.0083106 | 0.125 | 0.08 | 261 | 0 | 0.364 | 1 | 1 | cs | TRUE

## trafo
| name | std_type | hv_bus | lv_bus | sn_mva | vn_hv_kv | vn_lv_kv | vk_percent | vkr_percent | pfe_kw | i0_percent | shift_degree | tap_side | tap_neutral | tap_min | tap_max | tap_step_percent | tap_step_degree | tap_pos | tap_phase_shifter | parallel | df | in_service
0 | LV_2701-359_0_4_trafo_77 | 0.63 MVA 20/0.4 kV | 95 | 87 | 0.63 | 20 | 0.4 | 6 | 1.206 | 1.65 | 0.2619 | 150 | hv | 0 | -2 | 2 | 2.5 | 0 | 0 | FALSE | 1 | 1 | TRUE

## line_geodata
| x0 | y0 | x1 | y1 | x2 | y2 | x3 | y3 | x4 | y4 | x5 | y5 | x6 | y6 | x7 | y7
0 | 2612128.5344 | 1265275.3102 | 2612138.4243 | 1265271.0608
1 | 2612138.4243 | 1265271.0608 | 2612156.0194 | 1265263.5006
2 | 2612156.6049 | 1265263.249 | 2612156.0194 | 1265263.5006
3 | 2612168.4079 | 1265258.1776 | 2612156.6049 | 1265263.249
4 | 2612188.6599 | 1265249.4758 | 2612200.2188 | 1265244.6136
5 | 2612188.6599 | 1265249.4758 | 2612190.6233 | 1265254.0274 | 2612191.0953 | 1265255.1291 | 2612191.7922 | 1265256.7762 | 2612193.9277 | 1265261.8396
6 | 2612188.6599 | 1265249.4758 | 2612187.0757 | 1265250.1565
7 | 2612213.336 | 1265239.0958 | 2612200.2188 | 1265244.6136
8 | 2612197.4869 | 1265259.2451 | 2612193.9277 | 1265261.8396
9 | 2612193.9277 | 1265261.8396 | 2612181.354 | 1265267.096
10 | 2612187.0757 | 1265250.1565 | 2612168.4079 | 1265258.1776
11 | 2612197.4869 | 1265259.2451 | 2612199.1067 | 1265262.4062 | 2612205.6717 | 1265277.5298
12 | 2612181.354 | 1265267.096 | 2612167.3774 | 1265272.9389
13 | 2612268.1236 | 1265421.5587 | 2612262.1288 | 1265407.7145
14 | 2612268.1236 | 1265421.5587 | 2612287.3322 | 1265413.2606
15 | 2612262.1288 | 1265407.7145 | 2612251.0055 | 1265382.0412
16 | 2612287.3322 | 1265413.2606 | 2612307.9338 | 1265404.3608
17 | 2612205.6717 | 1265277.5298 | 2612209.036 | 1265285.28
18 | 2612240.833 | 1265226.6672 | 2612234.1932 | 1265229.7557 | 2612226.8142 | 1265233.1839
19 | 2612240.833 | 1265226.6672 | 2612209.2947 | 1265152.2174
20 | 2612219.1201 | 1265236.6628 | 2612221.2076 | 1265235.7887 | 2612226.8142 | 1265233.1839
21 | 2612209.2947 | 1265152.2174 | 2612189.3151 | 1265157.6913 | 2612160.6712 | 1265171.624
22 | 2612219.1201 | 1265236.6628 | 2612220.0042 | 1265238.7994 | 2612220.7914 | 1265240.4466 | 2612221.0688 | 1265241.0365 | 2612221.7133 | 1265242.4721 | 2612222.3805 | 1265243.9301 | 2612223.0998 | 1265245.6105 | 2612223.3167 | 1265246.3114
23 | 2612219.1201 | 1265236.6628 | 2612213.336 | 1265239.0958
24 | 2612223.3167 | 1265246.3114 | 2612225.2163 | 1265245.5284
25 | 2612223.3167 | 1265246.3114 | 2612211.316 | 1265251.7335
26 | 2612242.1795 | 1265238.2156 | 2612235.5021 | 1265241.2886 | 2612225.2163 | 1265245.5284
27 | 2612167.3774 | 1265272.9389 | 2612166.8066 | 1265273.1776
28 | 2612168.0458 | 1265365.988 | 2612159.5853 | 1265369.6355
29 | 2612168.0458 | 1265365.988 | 2612169.3516 | 1265365.425
30 | 2612142.9176 | 1265283.1643 | 2612139.617 | 1265284.5442 | 2612131.1504 | 1265288.2542
31 | 2612150.6592 | 1265279.928 | 2612142.9176 | 1265283.1643
32 | 2612244.1178 | 1265366.144 | 2612251.0055 | 1265382.0412
33 | 2612407.5837 | 1265361.7512 | 2612391.7283 | 1265368.3783 | 2612376.3477 | 1265374.8062
34 | 2612407.5837 | 1265361.7512 | 2612413.9006 | 1265340.1827 | 2612414.7313 | 1265337.4517
35 | 2612376.3477 | 1265374.8062 | 2612366.4468 | 1265379.0833
36 | 2612424.1032 | 1265307.6919 | 2612414.7422 | 1265337.4159 | 2612414.7313 | 1265337.4517
37 | 2612307.9338 | 1265404.3608 | 2612330.0179 | 1265394.8205
38 | 2612210.5783 | 1265288.8329 | 2612209.036 | 1265285.28
39 | 2612326.4345 | 1265258.8225 | 2612318.9377 | 1265241.4116
40 | 2612332.2264 | 1265272.274 | 2612326.4345 | 1265258.8225
41 | 2612271.6646 | 1265226.6133 | 2612259.6687 | 1265231.226
42 | 2612259.6687 | 1265231.226 | 2612258.9344 | 1265231.5083
43 | 2612242.1795 | 1265238.2156 | 2612245.6765 | 1265236.6063 | 2612258.9344 | 1265231.5083
44 | 2612212.4082 | 1265293.0486 | 2612212.8681 | 1265294.1079
45 | 2612212.4082 | 1265293.0486 | 2612210.5783 | 1265288.8329
46 | 2612215.1582 | 1265299.3836 | 2612212.8681 | 1265294.1079
47 | 2612215.8436 | 1265300.9625 | 2612215.1582 | 1265299.3836
48 | 2612215.8436 | 1265300.9625 | 2612217.4502 | 1265304.6635
49 | 2612219.5197 | 1265309.4311 | 2612217.4502 | 1265304.6635
50 | 2612219.833 | 1265310.1528 | 2612219.5197 | 1265309.4311
51 | 2612222.1621 | 1265315.5183 | 2612219.833 | 1265310.1528
52 | 2612222.1621 | 1265315.5183 | 2612224.5394 | 1265320.9949
53 | 2612224.5394 | 1265320.9949 | 2612224.9942 | 1265322.0424
54 | 2612232.0871 | 1265338.3822 | 2612224.9942 | 1265322.0424
55 | 2612330.0179 | 1265394.8205 | 2612336.3364 | 1265392.091
56 | 2612348.441 | 1265386.8618 | 2612336.3364 | 1265392.091
57 | 2612348.441 | 1265386.8618 | 2612351.5135 | 1265385.5345
58 | 2612240.6699 | 1265358.1861 | 2612244.1178 | 1265366.144
59 | 2612351.5135 | 1265385.5345 | 2612366.4468 | 1265379.0833
60 | 2612424.1032 | 1265307.6919 | 2612428.6098 | 1265293.382
61 | 2612333.8705 | 1265276.0924 | 2612332.2264 | 1265272.274
62 | 2612206.652 | 1265349.3441 | 2612217.6978 | 1265344.582
63 | 2612206.652 | 1265349.3441 | 2612194.6959 | 1265354.4986
64 | 2612232.0871 | 1265338.3822 | 2612220.8359 | 1265343.2291 | 2612217.6978 | 1265344.582
65 | 2612191.7557 | 1265355.7662 | 2612194.6959 | 1265354.4986
66 | 2612232.0871 | 1265338.3822 | 2612246.0255 | 1265332.3488
67 | 2612237.0029 | 1265349.7224 | 2612232.0871 | 1265338.3822
68 | 2612191.7557 | 1265355.7662 | 2612180.8443 | 1265360.4703
69 | 2612246.0255 | 1265332.3488 | 2612255.2765 | 1265328.3444
70 | 2612237.0029 | 1265349.7224 | 2612240.6699 | 1265358.1861
71 | 2612180.8443 | 1265360.4703 | 2612180.5509 | 1265360.5968
72 | 2612264.2472 | 1265324.4625 | 2612258.9304 | 1265326.7628 | 2612255.2765 | 1265328.3444
73 | 2612177.6902 | 1265361.8301 | 2612180.5509 | 1265360.5968
74 | 2612177.6902 | 1265361.8301 | 2612169.3516 | 1265365.425
75 | 2612335.6363 | 1265280.1933 | 2612333.8705 | 1265276.0924
76 | 2612340.4934 | 1265291.4738 | 2612335.6363 | 1265280.1933
77 | 2612340.4934 | 1265291.4738 | 2612345.3027 | 1265302.6514
78 | 2612340.4934 | 1265291.4738 | 2612319.6198 | 1265300.505
79 | 2612349.7443 | 1265312.9746 | 2612345.3027 | 1265302.6514
80 | 2612319.6198 | 1265300.505 | 2612313.3544 | 1265303.2158
81 | 2612349.7443 | 1265312.9746 | 2612357.9614 | 1265332.0728
82 | 2612305.6788 | 1265306.5367 | 2612313.3544 | 1265303.2158
83 | 2612361.0456 | 1265339.2413 | 2612357.9614 | 1265332.0728
84 | 2612305.6788 | 1265306.5367 | 2612297.716 | 1265309.9819
85 | 2612285.9365 | 1265315.0784 | 2612274.4572 | 1265320.045
86 | 2612285.9365 | 1265315.0784 | 2612295.7174 | 1265310.8466
87 | 2612274.4572 | 1265320.045 | 2612274.4067 | 1265320.0669
88 | 2612297.716 | 1265309.9819 | 2612295.7174 | 1265310.8466
89 | 2612274.4067 | 1265320.0669 | 2612268.9192 | 1265322.4411
90 | 2612268.9192 | 1265322.4411 | 2612264.2472 | 1265324.4625
91 | 2612166.8066 | 1265273.1776 | 2612158.4101 | 1265276.6877
92 | 2612158.4101 | 1265276.6877 | 2612158.3268 | 1265276.7225
93 | 2612150.6592 | 1265279.928 | 2612158.3268 | 1265276.7225

## bus_geodata
| x | y | coords
0 | 2612128.5344 | 1265275.3102
1 | 2612138.4243 | 1265271.0608
2 | 2612156.0194 | 1265263.5006
3 | 2612156.6049 | 1265263.249
4 | 2612188.6599 | 1265249.4758
5 | 2612200.2188 | 1265244.6136
6 | 2612193.9277 | 1265261.8396
7 | 2612187.0757 | 1265250.1565
8 | 2612197.4869 | 1265259.2451
9 | 2612181.354 | 1265267.096
10 | 2612268.1236 | 1265421.5587
11 | 2612262.1288 | 1265407.7145
12 | 2612287.3322 | 1265413.2606
13 | 2612205.6717 | 1265277.5298
14 | 2612240.833 | 1265226.6672
15 | 2612226.8142 | 1265233.1839
16 | 2612209.2947 | 1265152.2174
17 | 2612219.1201 | 1265236.6628
18 | 2612223.3167 | 1265246.3114
19 | 2612213.336 | 1265239.0959
20 | 2612225.2163 | 1265245.5284
21 | 2612211.316 | 1265251.7335
22 | 2612168.4079 | 1265258.1776
23 | 2612160.6712 | 1265171.624
24 | 2612167.3774 | 1265272.9389
25 | 2612159.5853 | 1265369.6355
26 | 2612168.0458 | 1265365.988
27 | 2612131.1504 | 1265288.2542
28 | 2612142.9176 | 1265283.1643
29 | 2612251.0055 | 1265382.0412
30 | 2612407.5837 | 1265361.7512
31 | 2612376.3477 | 1265374.8062
32 | 2612414.7313 | 1265337.4517
33 | 2612307.9338 | 1265404.3608
34 | 2612209.036 | 1265285.28
35 | 2612318.9377 | 1265241.4116
36 | 2612326.4345 | 1265258.8225
37 | 2612271.6646 | 1265226.6133
38 | 2612259.6687 | 1265231.226
39 | 2612242.1795 | 1265238.2156
40 | 2612212.4082 | 1265293.0486
41 | 2612212.8681 | 1265294.1079
42 | 2612210.5783 | 1265288.8329
43 | 2612215.1582 | 1265299.3836
44 | 2612215.8436 | 1265300.9625
45 | 2612217.4502 | 1265304.6635
46 | 2612219.5197 | 1265309.4311
47 | 2612219.833 | 1265310.1528
48 | 2612222.1621 | 1265315.5183
49 | 2612224.5394 | 1265320.9949
50 | 2612224.9941 | 1265322.0424
51 | 2612258.9344 | 1265231.5083
52 | 2612330.0179 | 1265394.8205
53 | 2612336.3364 | 1265392.091
54 | 2612348.441 | 1265386.8618
55 | 2612244.1178 | 1265366.144
56 | 2612366.4468 | 1265379.0833
57 | 2612424.1032 | 1265307.6919
58 | 2612351.5135 | 1265385.5345
59 | 2612332.2264 | 1265272.274
60 | 2612206.652 | 1265349.3441
61 | 2612217.6978 | 1265344.582
62 | 2612194.6959 | 1265354.4986
63 | 2612232.0871 | 1265338.3822
64 | 2612191.7557 | 1265355.7662
65 | 2612246.0255 | 1265332.3488
66 | 2612237.0029 | 1265349.7224
67 | 2612180.8443 | 1265360.4703
68 | 2612255.2765 | 1265328.3444
69 | 2612240.6699 | 1265358.1861
70 | 2612180.5509 | 1265360.5968
71 | 2612169.3516 | 1265365.425
72 | 2612177.6902 | 1265361.8301
73 | 2612335.6363 | 1265280.1933
74 | 2612333.8705 | 1265276.0924
75 | 2612340.4934 | 1265291.4738
76 | 2612345.3027 | 1265302.6514
77 | 2612319.6198 | 1265300.505
78 | 2612349.7443 | 1265312.9746
79 | 2612313.3544 | 1265303.2158
80 | 2612357.9614 | 1265332.0728
81 | 2612305.6788 | 1265306.5367
82 | 2612428.6098 | 1265293.382
83 | 2612361.0456 | 1265339.2413
84 | 2612285.9365 | 1265315.0784
85 | 2612274.4572 | 1265320.045
86 | 2612295.7174 | 1265310.8466
87 | 2612274.4067 | 1265320.0669
88 | 2612297.716 | 1265309.9819
89 | 2612268.9192 | 1265322.4411
90 | 2612264.2472 | 1265324.4625
91 | 2612166.8066 | 1265273.1776
92 | 2612158.4101 | 1265276.6877
93 | 2612158.3268 | 1265276.7225
94 | 2612150.6592 | 1265279.928
95 | 2612232.0871 | 1265338.3822

## line_std_types
| c_nf_per_km | r_ohm_per_km | x_ohm_per_km | max_i_ka | type | q_mm2 | alpha | voltage_rating
NAYY 4x50 SE | 210 | 0.642 | 0.083 | 0.142 | cs | 50 | 0.00403 | LV
NAYY 4x120 SE | 264 | 0.225 | 0.08 | 0.242 | cs | 120 | 0.00403 | LV
NAYY 4x150 SE | 261 | 0.208 | 0.08 | 0.27 | cs | 150 | 0.00403 | LV
NA2XS2Y 1x95 RM/25 12/20 kV | 216 | 0.313 | 0.132 | 0.252 | cs | 95 | 0.00403 | MV
NA2XS2Y 1x185 RM/25 12/20 kV | 273 | 0.161 | 0.117 | 0.362 | cs | 185 | 0.00403 | MV
NA2XS2Y 1x240 RM/25 12/20 kV | 304 | 0.122 | 0.112 | 0.421 | cs | 240 | 0.00403 | MV
NA2XS2Y 1x95 RM/25 6/10 kV | 315 | 0.313 | 0.123 | 0.249 | cs | 95 | 0.00403 | MV
NA2XS2Y 1x185 RM/25 6/10 kV | 406 | 0.161 | 0.11 | 0.358 | cs | 185 | 0.00403 | MV
NA2XS2Y 1x240 RM/25 6/10 kV | 456 | 0.122 | 0.105 | 0.416 | cs | 240 | 0.00403 | MV
NA2XS2Y 1x150 RM/25 12/20 kV | 250 | 0.206 | 0.116 | 0.319 | cs | 150 | 0.00403 | MV
NA2XS2Y 1x120 RM/25 12/20 kV | 230 | 0.253 | 0.119 | 0.283 | cs | 120 | 0.00403 | MV
NA2XS2Y 1x70 RM/25 12/20 kV | 190 | 0.443 | 0.132 | 0.22 | cs | 70 | 0.00403 | MV
NA2XS2Y 1x150 RM/25 6/10 kV | 360 | 0.206 | 0.11 | 0.315 | cs | 150 | 0.00403 | MV
NA2XS2Y 1x120 RM/25 6/10 kV | 340 | 0.253 | 0.113 | 0.28 | cs | 120 | 0.00403 | MV
NA2XS2Y 1x70 RM/25 6/10 kV | 280 | 0.443 | 0.123 | 0.217 | cs | 70 | 0.00403 | MV
N2XS(FL)2Y 1x120 RM/35 64/110 kV | 112 | 0.153 | 0.166 | 0.366 | cs | 120 | 0.00393 | HV
N2XS(FL)2Y 1x185 RM/35 64/110 kV | 125 | 0.099 | 0.156 | 0.457 | cs | 185 | 0.00393 | HV
N2XS(FL)2Y 1x240 RM/35 64/110 kV | 135 | 0.075 | 0.149 | 0.526 | cs | 240 | 0.00393 | HV
N2XS(FL)2Y 1x300 RM/35 64/110 kV | 144 | 0.06 | 0.144 | 0.588 | cs | 300 | 0.00393 | HV
15-AL1/3-ST1A 0.4 | 11 | 1.8769 | 0.35 | 0.105 | ol | 16 | 0.00403 | LV
24-AL1/4-ST1A 0.4 | 11.25 | 1.2012 | 0.335 | 0.14 | ol | 24 | 0.00403 | LV
48-AL1/8-ST1A 0.4 | 12.2 | 0.5939 | 0.3 | 0.21 | ol | 48 | 0.00403 | LV
94-AL1/15-ST1A 0.4 | 13.2 | 0.306 | 0.29 | 0.35 | ol | 94 | 0.00403 | LV
34-AL1/6-ST1A 10.0 | 9.7 | 0.8342 | 0.36 | 0.17 | ol | 34 | 0.00403 | MV
48-AL1/8-ST1A 10.0 | 10.1 | 0.5939 | 0.35 | 0.21 | ol | 48 | 0.00403 | MV
70-AL1/11-ST1A 10.0 | 10.4 | 0.4132 | 0.339 | 0.29 | ol | 70 | 0.00403 | MV
94-AL1/15-ST1A 10.0 | 10.75 | 0.306 | 0.33 | 0.35 | ol | 94 | 0.00403 | MV
122-AL1/20-ST1A 10.0 | 11.1 | 0.2376 | 0.323 | 0.41 | ol | 122 | 0.00403 | MV
149-AL1/24-ST1A 10.0 | 11.25 | 0.194 | 0.315 | 0.47 | ol | 149 | 0.00403 | MV
34-AL1/6-ST1A 20.0 | 9.15 | 0.8342 | 0.382 | 0.17 | ol | 34 | 0.00403 | MV
48-AL1/8-ST1A 20.0 | 9.5 | 0.5939 | 0.372 | 0.21 | ol | 48 | 0.00403 | MV
70-AL1/11-ST1A 20.0 | 9.7 | 0.4132 | 0.36 | 0.29 | ol | 70 | 0.00403 | MV
94-AL1/15-ST1A 20.0 | 10 | 0.306 | 0.35 | 0.35 | ol | 94 | 0.00403 | MV
122-AL1/20-ST1A 20.0 | 10.3 | 0.2376 | 0.344 | 0.41 | ol | 122 | 0.00403 | MV
149-AL1/24-ST1A 20.0 | 10.5 | 0.194 | 0.337 | 0.47 | ol | 149 | 0.00403 | MV
184-AL1/30-ST1A 20.0 | 10.75 | 0.1571 | 0.33 | 0.535 | ol | 184 | 0.00403 | MV
243-AL1/39-ST1A 20.0 | 11 | 0.1188 | 0.32 | 0.645 | ol | 243 | 0.00403 | MV
48-AL1/8-ST1A 110.0 | 8 | 0.5939 | 0.46 | 0.21 | ol | 48 | 0.00403 | HV
70-AL1/11-ST1A 110.0 | 8.4 | 0.4132 | 0.45 | 0.29 | ol | 70 | 0.00403 | HV
94-AL1/15-ST1A 110.0 | 8.65 | 0.306 | 0.44 | 0.35 | ol | 94 | 0.00403 | HV
122-AL1/20-ST1A 110.0 | 8.5 | 0.2376 | 0.43 | 0.41 | ol | 122 | 0.00403 | HV
149-AL1/24-ST1A 110.0 | 8.75 | 0.194 | 0.41 | 0.47 | ol | 149 | 0.00403 | HV
184-AL1/30-ST1A 110.0 | 8.8 | 0.1571 | 0.4 | 0.535 | ol | 184 | 0.00403 | HV
243-AL1/39-ST1A 110.0 | 9 | 0.1188 | 0.39 | 0.645 | ol | 243 | 0.00403 | HV
305-AL1/39-ST1A 110.0 | 9.2 | 0.0949 | 0.38 | 0.74 | ol | 305 | 0.00403 | HV
490-AL1/64-ST1A 110.0 | 9.75 | 0.059 | 0.37 | 0.96 | ol | 490 | 0.00403 | HV
679-AL1/86-ST1A 110.0 | 9.95 | 0.042 | 0.36 | 1.15 | ol | 679 | 0.00403 | HV
490-AL1/64-ST1A 220.0 | 10 | 0.059 | 0.285 | 0.96 | ol | 490 | 0.00403 | HV
679-AL1/86-ST1A 220.0 | 11.7 | 0.042 | 0.275 | 1.15 | ol | 679 | 0.00403 | HV
490-AL1/64-ST1A 380.0 | 11 | 0.059 | 0.253 | 0.96 | ol | 490 | 0.00403 | HV
679-AL1/86-ST1A 380.0 | 14.6 | 0.042 | 0.25 | 1.15 | ol | 679 | 0.00403 | HV

## trafo_std_types
| i0_percent | pfe_kw | vkr_percent | sn_mva | vn_lv_kv | vn_hv_kv | vk_percent | shift_degree | vector_group | tap_side | tap_neutral | tap_min | tap_max | tap_step_degree | tap_step_percent | tap_phase_shifter
160 MVA 380/110 kV | 0.06 | 60 | 0.25 | 160 | 110 | 380 | 12.2 | 0 | Yy0 | hv | 0 | -9 | 9 | 0 | 1.5 | FALSE
100 MVA 220/110 kV | 0.06 | 55 | 0.26 | 100 | 110 | 220 | 12 | 0 | Yy0 | hv | 0 | -9 | 9 | 0 | 1.5 | FALSE
63 MVA 110/20 kV | 0.04 | 22 | 0.32 | 63 | 20 | 110 | 18 | 150 | YNd5 | hv | 0 | -9 | 9 | 0 | 1.5 | FALSE
40 MVA 110/20 kV | 0.05 | 18 | 0.34 | 40 | 20 | 110 | 16.2 | 150 | YNd5 | hv | 0 | -9 | 9 | 0 | 1.5 | FALSE
25 MVA 110/20 kV | 0.07 | 14 | 0.41 | 25 | 20 | 110 | 12 | 150 | YNd5 | hv | 0 | -9 | 9 | 0 | 1.5 | FALSE
63 MVA 110/10 kV | 0.04 | 22 | 0.32 | 63 | 10 | 110 | 18 | 150 | YNd5 | hv | 0 | -9 | 9 | 0 | 1.5 | FALSE
40 MVA 110/10 kV | 0.05 | 18 | 0.34 | 40 | 10 | 110 | 16.2 | 150 | YNd5 | hv | 0 | -9 | 9 | 0 | 1.5 | FALSE
25 MVA 110/10 kV | 0.07 | 14 | 0.41 | 25 | 10 | 110 | 12 | 150 | YNd5 | hv | 0 | -9 | 9 | 0 | 1.5 | FALSE
0.25 MVA 20/0.4 kV | 0.32 | 0.8 | 1.44 | 0.25 | 0.4 | 20 | 6 | 150 | Yzn5 | hv | 0 | -2 | 2 | 0 | 2.5 | FALSE
0.4 MVA 20/0.4 kV | 0.3375 | 1.35 | 1.425 | 0.4 | 0.4 | 20 | 6 | 150 | Dyn5 | hv | 0 | -2 | 2 | 0 | 2.5 | FALSE
0.63 MVA 20/0.4 kV | 0.2619 | 1.65 | 1.206 | 0.63 | 0.4 | 20 | 6 | 150 | Dyn5 | hv | 0 | -2 | 2 | 0 | 2.5 | FALSE
0.25 MVA 10/0.4 kV | 0.24 | 0.6 | 1.2 | 0.25 | 0.4 | 10 | 4 | 150 | Dyn5 | hv | 0 | -2 | 2 | 0 | 2.5 | FALSE
0.4 MVA 10/0.4 kV | 0.2375 | 0.95 | 1.325 | 0.4 | 0.4 | 10 | 4 | 150 | Dyn5 | hv | 0 | -2 | 2 | 0 | 2.5 | FALSE
0.63 MVA 10/0.4 kV | 0.1873 | 1.18 | 1.0794 | 0.63 | 0.4 | 10 | 4 | 150 | Dyn5 | hv | 0 | -2 | 2 | 0 | 2.5 | FALSE

## trafo3w_std_types
| sn_hv_mva | sn_mv_mva | sn_lv_mva | vn_hv_kv | vn_mv_kv | vn_lv_kv | vk_hv_percent | vk_mv_percent | vk_lv_percent | vkr_hv_percent | vkr_mv_percent | vkr_lv_percent | pfe_kw | i0_percent | shift_mv_degree | shift_lv_degree | vector_group | tap_side | tap_neutral | tap_min | tap_max | tap_step_percent
63/25/38 MVA 110/20/10 kV | 63 | 25 | 38 | 110 | 20 | 10 | 10.4 | 10.4 | 10.4 | 0.28 | 0.32 | 0.35 | 35 | 0.89 | 0 | 0 | YN0yn0yn0 | hv | 0 | -10 | 10 | 1.2
63/25/38 MVA 110/10/10 kV | 63 | 25 | 38 | 110 | 10 | 10 | 10.4 | 10.4 | 10.4 | 0.28 | 0.32 | 0.35 | 35 | 0.89 | 0 | 0 | YN0yn0yn0 | hv | 0 | -10 | 10 | 1.2

## fuse_std_types
| fuse_type | i_rated_a | t_avg | t_min | t_total | x_avg | x_min | x_total
HV 100A | HV 100A | 100 | 0 | [10.0, 3.64, 0.854, 0.281, 0.1, 0.0531, 0.022, 0.01] | [10.0, 4.267, 1.21, 0.403, 0.1, 0.058, 0.022, 0.01] | 0 | [300.0, 350.0, 450.0, 550.0, 700.0, 850.0, 1200.0, 1752.0] | [600.0, 700.0, 900.0, 1150.0, 1665.0, 2000.0, 3000.0, 4313.0]
HV 10A | HV 10A | 10 | 0 | [10.0, 1675.0, 0.344, 0.156, 0.1, 0.0417, 0.0171, 0.01] | [10.0, 1.3, 0.3, 0.155, 0.1, 0.0555, 0.023, 0.01] | 0 | [30.0, 32.0, 35.0, 37.0, 39.0, 50.0, 70.0, 88.0] | [60.0, 70.0, 80.0, 87.0, 94.0, 110.0, 150.0, 216.0]
HV 125A | HV 125A | 125 | 0 | [10.0, 1.82, 0.344, 0.1, 0.0467, 0.0269, 0.01] | [10.0, 2.478, 0.426, 0.1, 0.0427, 0.0211, 0.01] | 0 | [375.0, 500.0, 700.0, 925.0, 1200.0, 1500.0, 2341.0] | [750.0, 1000.0, 1500.0, 2200.0, 3000.0, 4000.0, 5765.0]
HV 160A | HV 160A | 160 | 0 | [10.0, 4.15, 1.03, 0.198, 0.1, 0.051, 0.0172, 0.01] | [10.0, 2.3, 0.734, 0.274, 0.1, 0.046, 0.0177, 0.01] | 0 | [480.0, 550.0, 700.0, 1000.0, 1260.0, 1600.0, 2500.0, 3227.0] | [960.0, 1300.0, 1700.0, 2200.0, 2996.0, 4000.0, 6000.0, 7946.0]
HV 16A | HV 16A | 16 | 0 | [10.0, 0.352, 0.164, 0.1, 0.0649, 0.0342, 0.01] | [10.0, 2.34, 0.722, 0.181, 0.1, 0.055, 0.0296, 0.01] | 0 | [48.0, 60.0, 65.0, 71.0, 80.0, 100.0, 162.0] | [96.0, 110.0, 125.0, 150.0, 168.0, 200.0, 250.0, 398.0]
HV 200A | HV 200A | 200 | 0 | [10.0, 4.267, 1.21, 0.403, 0.1, 0.058, 0.022, 0.01] | [10.0, 3.73, 1.654, 0.328, 0.1, 0.0531, 0.019, 0.01] | 0 | [600.0, 700.0, 900.0, 1150.0, 1665.0, 2000.0, 3000.0, 4313.0] | [1200.0, 1500.0, 1800.0, 2700.0, 3960.0, 5000.0, 7500.0, 10620.0]
HV 20A | HV 20A | 20 | 0 | [10.0, 1.3, 0.3, 0.155, 0.1, 0.0555, 0.023, 0.01] | [10.0, 1.3, 0.161, 0.1, 0.0611, 0.0399, 0.0141, 0.01] | 0 | [60.0, 70.0, 80.0, 87.0, 94.0, 110.0, 150.0, 216.0] | [120.0, 150.0, 200.0, 223.0, 260.0, 300.0, 450.0, 532.0]
HV 25A | HV 25A | 25 | 0 | [10.0, 2.512, 0.833, 0.299, 0.1, 0.0372, 0.0223, 0.01] | [10.0, 3.125, 0.597, 0.198, 0.1, 0.0378, 0.022, 0.01] | 0 | [75.0, 82.0, 90.0, 100.0, 124.0, 170.0, 200.0, 289.0] | [150.0, 170.0, 210.0, 250.0, 294.0, 400.0, 500.0, 711.0]
HV 31.5A | HV 31.5A | 31.5 | 0 | [10.0, 2.34, 0.722, 0.181, 0.1, 0.055, 0.0296, 0.01] | [10.0, 2.84, 0.368, 0.164, 0.1, 0.0621, 0.0378, 0.0195, 0.01] | 0 | [95.0, 110.0, 125.0, 150.0, 165.0, 200.0, 250.0, 390.0] | [189.0, 220.0, 300.0, 350.0, 393.0, 450.0, 530.0, 700.0, 960.0]
HV 40A | HV 40A | 40 | 0 | [10.0, 1.3, 0.161, 0.1, 0.0611, 0.0399, 0.0141, 0.01] | [10.0, 2.05, 0.369, 0.198, 0.1, 0.051, 0.0298, 0.01] | 0 | [120.0, 150.0, 200.0, 223.0, 260.0, 300.0, 450.0, 532.0] | [240.0, 300.0, 400.0, 450.0, 530.0, 650.0, 800.0, 1311.0]
HV 50A | HV 50A | 50 | 0 | [10.0, 3.215, 0.597, 0.198, 0.1, 0.0378, 0.022, 0.01] | [10.0, 3.64, 0.854, 0.281, 0.1, 0.0531, 0.022, 0.01] | 0 | [150.0, 170.0, 210.0, 250.0, 294.0, 400.0, 500.0, 711.0] | [300.0, 350.0, 450.0, 550.0, 700.0, 850.0, 1200.0, 1752.0]
HV 6.3A | HV 6.3A | 6.3 | 0 | [10.0, 1.39, 0.344, 0.168, 0.1, 0.056, 0.0263, 0.01] | [10.0, 1.711, 0.516, 0.198, 0.1, 0.0634, 0.0303, 0.01] | 0 | [19.0, 19.5, 20.4, 20.8, 22.0, 25.0, 32.0, 48.0] | [38.0, 40.0, 43.0, 48.0, 53.0, 60.0, 75.0, 118.0]
HV 63A | HV 63A | 63 | 0 | [10.0, 2.84, 0.368, 0.164, 0.1, 0.0621, 0.0378, 0.0195, 0.01] | [10.0, 1.82, 0.344, 0.1, 0.0467, 0.0269, 0.01] | 0 | [189.0, 220.0, 300.0, 350.0, 393.0, 450.0, 530.0, 700.0, 961.0] | [378.0, 500.0, 700.0, 934.0, 1200.0, 1500.0, 2366.0]
HV 80A | HV 80A | 80 | 0 | [10.0, 2.05, 0.369, 0.198, 0.1, 0.051, 0.0298, 0.01] | [10.0, 4.15, 1.03, 0.198, 0.1, 0.051, 0.0172, 0.01] | 0 | [240.0, 300.0, 400.0, 450.0, 530.0, 650.0, 800.0, 1311.0] | [480.0, 550.0, 700.0, 1000.0, 1260.0, 1600.0, 2500.0, 3227.0]
Siemens NH-1-100 | Siemens NH-1-100 | 100 | [5400.0, 2000.0, 400.0, 20.0, 1.0, 0.2, 0.012, 0.004] | 0 | 0 | [150.0, 190.0, 250.0, 430.0, 900.0, 1250.0, 2700.0, 3600.0] | 0 | 0
Siemens NH-1-125 | Siemens NH-1-125 | 125 | [4800.0, 120.0, 7.0, 0.1, 0.004] | 0 | 0 | [180.0, 400.0, 740.0, 2000.0, 4250.0] | 0 | 0
Siemens NH-1-16 | Siemens NH-1-16 | 16 | [4000.0, 400.0, 2.0, 0.1, 0.04, 0.01] | 0 | 0 | [26.0, 35.0, 75.0, 150.0, 200.0, 300.0] | 0 | 0
Siemens NH-1-160 | Siemens NH-1-160 | 160 | [4800.0, 120.0, 7.0, 0.1, 0.004] | 0 | 0 | [210.0, 500.0, 900.0, 2300.0, 5000.0] | 0 | 0
Siemens NH-1-25 | Siemens NH-1-25 | 25 | [4000.0, 1000.0, 10.0, 0.2, 0.02, 0.01] | 0 | 0 | [40.0, 50.0, 100.0, 210.0, 400.0, 500.0] | 0 | 0
Siemens NH-1-50 | Siemens NH-1-50 | 50 | [4000.0, 40.0, 4.0, 1.0, 0.02, 0.01] | 0 | 0 | [86.0, 200.0, 300.0, 400.0, 1000.0, 1280.0] | 0 | 0
Siemens NH-1-63 | Siemens NH-1-63 | 63 | [4000.0, 100.0, 10.0, 2.0, 0.04, 0.01] | 0 | 0 | [100.0, 200.0, 300.0, 400.0, 1000.0, 1500.0] | 0 | 0
Siemens NH-1-80 | Siemens NH-1-80 | 80 | [4800.0, 120.0, 7.0, 0.1, 0.01] | 0 | 0 | [150.58, 250.0, 450.0, 1150.0, 2470.0] | 0 | 0
Siemens NH-2-1000 | Siemens NH-2-1000 | 1000 | [4800.0, 120.0, 7.0, 0.1, 0.004] | 0 | 0 | [1900.0, 3500.0, 8400.0, 24000.0, 52000.0] | 0 | 0
Siemens NH-2-200 | Siemens NH-2-200 | 200 | [4800.0, 120.0, 7.0, 0.1, 0.004] | 0 | 0 | [280.0, 650.0, 1200.0, 3000.0, 7000.0] | 0 | 0
Siemens NH-2-224 | Siemens NH-2-224 | 224 | [4800.0, 120.0, 7.0, 0.2, 0.04, 0.004] | 0 | 0 | [400.0, 750.0, 1453.0, 3025.0, 4315.0, 7600.0] | 0 | 0
Siemens NH-2-250 | Siemens NH-2-250 | 250 | [4800.0, 120.0, 7.0, 0.1, 0.004] | 0 | 0 | [450.0, 800.0, 1650.0, 4000.0, 8500.0] | 0 | 0
Siemens NH-2-315 | Siemens NH-2-315 | 315 | [4800.0, 120.0, 7.0, 0.1, 0.004] | 0 | 0 | [550.0, 920.0, 1900.0, 5000.0, 11000.0] | 0 | 0
Siemens NH-2-355 | Siemens NH-2-355 | 355 | [4800.0, 120.0, 6.0, 0.1, 0.004] | 0 | 0 | [650.0, 1116.27, 2350.0, 5840.0, 12790.0] | 0 | 0
Siemens NH-2-400 | Siemens NH-2-400 | 400 | [4800.0, 120.0, 7.0, 0.1, 0.004] | 0 | 0 | [720.0, 1350.0, 2800.0, 6500.0, 15000.0] | 0 | 0
Siemens NH-2-425 | Siemens NH-2-425 | 425 | [4800.0, 120.0, 7.0, 0.1, 0.004] | 0 | 0 | [850.0, 1500.0, 3050.0, 7500.0, 16500.0] | 0 | 0
Siemens NH-2-630 | Siemens NH-2-630 | 630 | [4800.0, 120.0, 7.0, 0.1, 0.004] | 0 | 0 | [1200.0, 2000.0, 4800.0, 12000.0, 26000.0] | 0 | 0

## dtypes
| element | column | dtype
0 | bus | name | object
1 | bus | vn_kv | float64
2 | bus | type | object
3 | bus | zone | object
4 | bus | in_service | bool
5 | load | name | object
6 | load | bus | uint32
7 | load | p_mw | float64
8 | load | q_mvar | float64
9 | load | const_z_percent | float64
10 | load | const_i_percent | float64
11 | load | sn_mva | float64
12 | load | scaling | float64
13 | load | in_service | bool
14 | load | type | object
15 | ext_grid | name | object
16 | ext_grid | bus | uint32
17 | ext_grid | vm_pu | float64
18 | ext_grid | va_degree | float64
19 | ext_grid | slack_weight | float64
20 | ext_grid | in_service | bool
21 | line | name | object
22 | line | std_type | object
23 | line | from_bus | uint32
24 | line | to_bus | uint32
25 | line | length_km | float64
26 | line | r_ohm_per_km | float64
27 | line | x_ohm_per_km | float64
28 | line | c_nf_per_km | float64
29 | line | g_us_per_km | float64
30 | line | max_i_ka | float64
31 | line | df | float64
32 | line | parallel | uint32
33 | line | type | object
34 | line | in_service | bool
35 | trafo | name | object
36 | trafo | std_type | object
37 | trafo | hv_bus | uint32
38 | trafo | lv_bus | uint32
39 | trafo | sn_mva | float64
40 | trafo | vn_hv_kv | float64
41 | trafo | vn_lv_kv | float64
42 | trafo | vk_percent | float64
43 | trafo | vkr_percent | float64
44 | trafo | pfe_kw | float64
45 | trafo | i0_percent | float64
46 | trafo | shift_degree | float64
47 | trafo | tap_side | object
48 | trafo | tap_neutral | int32
49 | trafo | tap_min | int32
50 | trafo | tap_max | int32
51 | trafo | tap_step_percent | float64
52 | trafo | tap_step_degree | float64
53 | trafo | tap_pos | int32
54 | trafo | tap_phase_shifter | bool
55 | trafo | parallel | uint32
56 | trafo | df | float64
57 | trafo | in_service | bool
58 | line_geodata | coords | object
59 | bus_geodata | x | float64
60 | bus_geodata | y | float64
61 | bus_geodata | coords | object

## parameters
| version | format_version | converged | OPF_converged | name | f_hz | sn_mva
0 | 2.14.6 | 2.14.0 | FALSE | FALSE |  | 50 | 1