## bus
| name | vn_kv | type | zone | in_service
0 | bus_LV_2701-35_0_6_node_0 | 0.4 | n |  | TRUE
1 | bus_LV_2701-35_0_6_node_1 | 0.4 | n |  | TRUE
2 | bus_LV_2701-35_0_6_node_3 | 0.4 | n |  | TRUE
3 | bus_LV_2701-35_0_6_node_64 | 0.4 | n |  | TRUE
4 | bus_LV_2701-35_0_6_node_4 | 0.4 | n |  | TRUE
5 | bus_LV_2701-35_0_6_node_8 | 0.4 | n |  | TRUE
6 | bus_LV_2701-35_0_6_node_5 | 0.4 | n |  | TRUE
7 | bus_LV_2701-35_0_6_node_7 | 0.4 | n |  | TRUE
8 | bus_LV_2701-35_0_6_node_61 | 0.4 | n |  | TRUE
9 | bus_LV_2701-35_0_6_node_113 | 0.4 | n |  | TRUE
10 | bus_LV_2701-35_0_6_node_101 | 0.4 | n |  | TRUE
11 | bus_LV_2701-35_0_6_node_63 | 0.4 | n |  | TRUE
12 | bus_LV_2701-35_0_6_node_18 | 0.4 | n |  | TRUE
13 | bus_LV_2701-35_0_6_node_57 | 0.4 | n |  | TRUE
14 | bus_LV_2701-35_0_6_node_10 | 0.4 | n |  | TRUE
15 | bus_LV_2701-35_0_6_node_9 | 0.4 | n |  | TRUE
16 | bus_LV_2701-35_0_6_node_60 | 0.4 | n |  | TRUE
17 | bus_LV_2701-35_0_6_node_14 | 0.4 | n |  | TRUE
18 | bus_LV_2701-35_0_6_node_100 | 0.4 | n |  | TRUE
19 | bus_LV_2701-35_0_6_node_48 | 0.4 | n |  | TRUE
20 | bus_LV_2701-35_0_6_node_16 | 0.4 | n |  | TRUE
21 | bus_LV_2701-35_0_6_node_30 | 0.4 | n |  | TRUE
22 | bus_LV_2701-35_0_6_node_111 | 0.4 | n |  | TRUE
23 | bus_LV_2701-35_0_6_node_34 | 0.4 | n |  | TRUE
24 | bus_LV_2701-35_0_6_node_36 | 0.4 | n |  | TRUE
25 | bus_LV_2701-35_0_6_node_78 | 0.4 | n |  | TRUE
26 | bus_LV_2701-35_0_6_node_25 | 0.4 | n |  | TRUE
27 | bus_LV_2701-35_0_6_node_112 | 0.4 | n |  | TRUE
28 | bus_LV_2701-35_0_6_node_21 | 0.4 | n |  | TRUE
29 | bus_LV_2701-35_0_6_node_77 | 0.4 | n |  | TRUE
30 | bus_LV_2701-35_0_6_node_87 | 0.4 | n |  | TRUE
31 | bus_LV_2701-35_0_6_node_24 | 0.4 | n |  | TRUE
32 | bus_LV_2701-35_0_6_node_70 | 0.4 | n |  | TRUE
33 | bus_LV_2701-35_0_6_node_67 | 0.4 | n |  | TRUE
34 | bus_LV_2701-35_0_6_node_35 | 0.4 | n |  | TRUE
35 | bus_LV_2701-35_0_6_node_95 | 0.4 | n |  | TRUE
36 | bus_LV_2701-35_0_6_node_23 | 0.4 | n |  | TRUE
37 | bus_LV_2701-35_0_6_node_22 | 0.4 | n |  | TRUE
38 | bus_LV_2701-35_0_6_node_28 | 0.4 | n |  | TRUE
39 | bus_LV_2701-35_0_6_node_73 | 0.4 | n |  | TRUE
40 | bus_LV_2701-35_0_6_node_26 | 0.4 | n |  | TRUE
41 | bus_LV_2701-35_0_6_node_33 | 0.4 | n |  | TRUE
42 | bus_LV_2701-35_0_6_node_88 | 0.4 | n |  | TRUE
43 | bus_LV_2701-35_0_6_node_86 | 0.4 | n |  | TRUE
44 | bus_LV_2701-35_0_6_node_105 | 0.4 | n |  | TRUE
45 | bus_LV_2701-35_0_6_node_104 | 0.4 | n |  | TRUE
46 | bus_LV_2701-35_0_6_node_96 | 0.4 | n |  | TRUE
47 | bus_LV_2701-35_0_6_node_29 | 0.4 | n |  | TRUE
48 | bus_LV_2701-35_0_6_node_79 | 0.4 | n |  | TRUE
49 | bus_LV_2701-35_0_6_node_32 | 0.4 | n |  | TRUE
50 | bus_LV_2701-35_0_6_node_80 | 0.4 | n |  | TRUE
51 | bus_LV_2701-35_0_6_node_89 | 0.4 | n |  | TRUE
52 | bus_LV_2701-35_0_6_node_37 | 0.4 | n |  | TRUE
53 | bus_LV_2701-35_0_6_node_76 | 0.4 | n |  | TRUE
54 | bus_LV_2701-35_0_6_node_75 | 0.4 | n |  | TRUE
55 | bus_LV_2701-35_0_6_node_38 | 0.4 | n |  | TRUE
56 | bus_LV_2701-35_0_6_node_83 | 0.4 | n |  | TRUE
57 | bus_LV_2701-35_0_6_node_39 | 0.4 | n |  | TRUE
58 | bus_LV_2701-35_0_6_node_42 | 0.4 | n |  | TRUE
59 | bus_LV_2701-35_0_6_node_91 | 0.4 | n |  | TRUE
60 | bus_LV_2701-35_0_6_node_93 | 0.4 | n |  | TRUE
61 | bus_LV_2701-35_0_6_node_92 | 0.4 | n |  | TRUE
62 | bus_LV_2701-35_0_6_node_40 | 0.4 | n |  | TRUE
63 | bus_LV_2701-35_0_6_node_98 | 0.4 | n |  | TRUE
64 | bus_LV_2701-35_0_6_node_43 | 0.4 | n |  | TRUE
65 | bus_LV_2701-35_0_6_node_74 | 0.4 | n |  | TRUE
66 | bus_LV_2701-35_0_6_node_71 | 0.4 | n |  | TRUE
67 | bus_LV_2701-35_0_6_node_44 | 0.4 | n |  | TRUE
68 | bus_LV_2701-35_0_6_node_94 | 0.4 | n |  | TRUE
69 | bus_LV_2701-35_0_6_node_45 | 0.4 | n |  | TRUE
70 | bus_LV_2701-35_0_6_node_47 | 0.4 | n |  | TRUE
71 | bus_LV_2701-35_0_6_node_82 | 0.4 | n |  | TRUE
72 | bus_LV_2701-35_0_6_node_46 | 0.4 | n |  | TRUE
73 | bus_LV_2701-35_0_6_node_85 | 0.4 | n |  | TRUE
74 | bus_LV_2701-35_0_6_node_84 | 0.4 | n |  | TRUE
75 | bus_LV_2701-35_0_6_node_12 | 0.4 | n |  | TRUE
76 | bus_LV_2701-35_0_6_node_19 | 0.4 | n |  | TRUE
77 | bus_LV_2701-35_0_6_node_11 | 0.4 | n |  | TRUE
78 | bus_LV_2701-35_0_6_node_13 | 0.4 | n |  | TRUE
79 | bus_LV_2701-35_0_6_node_17 | 0.4 | n |  | TRUE
80 | bus_LV_2701-35_0_6_node_54 | 0.4 | n |  | TRUE
81 | bus_LV_2701-35_0_6_node_58 | 0.4 | n |  | TRUE
82 | bus_LV_2701-35_0_6_node_55 | 0.4 | n |  | TRUE
83 | bus_LV_2701-35_0_6_node_65 | 0.4 | n |  | TRUE
84 | bus_LV_2701-35_0_6_node_59 | 0.4 | n |  | TRUE
85 | bus_LV_2701-35_0_6_node_62 | 0.4 | n |  | TRUE
86 | bus_LV_2701-35_0_6_node_69 | 0.4 | n |  | TRUE
87 | bus_LV_2701-35_0_6_node_108 | 0.4 | n |  | TRUE
88 | bus_LV_2701-35_0_6_node_68 | 0.4 | n |  | TRUE
89 | bus_LV_2701-35_0_6_node_90 | 0.4 | n |  | TRUE
90 | bus_LV_2701-35_0_6_node_72 | 0.4 | n |  | TRUE
91 | bus_LV_2701-35_0_6_node_56 | 0.4 | n |  | TRUE
92 | bus_LV_2701-35_0_6_node_81 | 0.4 | n |  | TRUE
93 | bus_LV_2701-35_0_6_node_97 | 0.4 | n |  | TRUE
94 | bus_LV_2701-35_0_6_node_99 | 0.4 | n |  | TRUE
95 | bus_LV_2701-35_0_6_node_49 | 0.4 | n |  | TRUE
96 | bus_LV_2701-35_0_6_node_50 | 0.4 | n |  | TRUE
97 | bus_LV_2701-35_0_6_node_51 | 0.4 | n |  | TRUE
98 | bus_LV_2701-35_0_6_node_52 | 0.4 | n |  | TRUE
99 | bus_LV_2701-35_0_6_node_53 | 0.4 | n |  | TRUE
100 | bus_LV_2701-35_0_6_node_110 | 0.4 | n |  | TRUE
101 | bus_LV_2701-35_0_6_node_109 | 0.4 | n |  | TRUE
102 | bus_LV_2701-35_0_6_node_66 | 0.4 | n |  | TRUE
103 | bus_LV_2701-35_0_6_node_103 | 0.4 | n |  | TRUE
104 | bus_LV_2701-35_0_6_node_102 | 0.4 | n |  | TRUE
105 | bus_LV_2701-35_0_6_node_106 | 0.4 | n |  | TRUE
106 | bus_LV_2701-35_0_6_node_107 | 0.4 | n |  | TRUE
107 | bus_MV_571_0_node_28 | 20 | n |  | TRUE

## load
| name | bus | p_mw | q_mvar | const_z_percent | const_i_percent | sn_mva | scaling | in_service | type
0 | LV_2701-35_0_6_load_0 | 0 | 0.0026637 | 0.00066758 | 0 | 0 |  | 1 | TRUE | wye
1 | LV_2701-35_0_6_load_1 | 1 | 0.0022905 | 0.00057406 | 0 | 0 |  | 1 | TRUE | wye
2 | LV_2701-35_0_6_load_4 | 4 | 0.0018887 | 0.00047334 | 0 | 0 |  | 1 | TRUE | wye
3 | LV_2701-35_0_6_load_61 | 8 | 0.015363 | 0.0038503 | 0 | 0 |  | 1 | TRUE | wye
4 | LV_2701-35_0_6_load_113 | 9 | 0.062031 | 0.015546 | 0 | 0 |  | 1 | TRUE | wye
5 | LV_2701-35_0_6_load_101 | 10 | 0.0094489 | 0.0023681 | 0 | 0 |  | 1 | TRUE | wye
6 | LV_2701-35_0_6_load_63 | 11 | 0.0042579 | 0.0010671 | 0 | 0 |  | 1 | TRUE | wye
7 | LV_2701-35_0_6_load_57 | 13 | 0.0227 | 0.0056891 | 0 | 0 |  | 1 | TRUE | wye
8 | LV_2701-35_0_6_load_60 | 16 | 0.016187 | 0.0040569 | 0 | 0 |  | 1 | TRUE | wye
9 | LV_2701-35_0_6_load_100 | 18 | 0.0054687 | 0.0013706 | 0 | 0 |  | 1 | TRUE | wye
10 | LV_2701-35_0_6_load_48 | 19 | 0.0048255 | 0.0012094 | 0 | 0 |  | 1 | TRUE | wye
11 | LV_2701-35_0_6_load_111 | 22 | 0.0014729 | 0.00036915 | 0 | 0 |  | 1 | TRUE | wye
12 | LV_2701-35_0_6_load_78 | 25 | 0.0081356 | 0.002039 | 0 | 0 |  | 1 | TRUE | wye
13 | LV_2701-35_0_6_load_112 | 27 | 0.00092904 | 0.00023284 | 0 | 0 |  | 1 | TRUE | wye
14 | LV_2701-35_0_6_load_77 | 29 | 0.0032219 | 0.00080748 | 0 | 0 |  | 1 | TRUE | wye
15 | LV_2701-35_0_6_load_87 | 30 | 0.0029872 | 0.00074866 | 0 | 0 |  | 1 | TRUE | wye
16 | LV_2701-35_0_6_load_70 | 32 | 0.00037002 | 9.2735e-05 | 0 | 0 |  | 1 | TRUE | wye
17 | LV_2701-35_0_6_load_67 | 33 | 0.00039265 | 9.8408e-05 | 0 | 0 |  | 1 | TRUE | wye
18 | LV_2701-35_0_6_load_95 | 35 | 0.013436 | 0.0033674 | 0 | 0 |  | 1 | TRUE | wye
19 | LV_2701-35_0_6_load_73 | 39 | 0.0021166 | 0.00053048 | 0 | 0 |  | 1 | TRUE | wye
20 | LV_2701-35_0_6_load_88 | 42 | 0.0031589 | 0.0007917 | 0 | 0 |  | 1 | TRUE | wye
21 | LV_2701-35_0_6_load_86 | 43 | 0.0033031 | 0.00082783 | 0 | 0 |  | 1 | TRUE | wye
22 | LV_2701-35_0_6_load_104 | 45 | 0.0053844 | 0.0013494 | 0 | 0 |  | 1 | TRUE | wye
23 | LV_2701-35_0_6_load_96 | 46 | 0.0047631 | 0.0011938 | 0 | 0 |  | 1 | TRUE | wye
24 | LV_2701-35_0_6_load_79 | 48 | 0.0063774 | 0.0015983 | 0 | 0 |  | 1 | TRUE | wye
25 | LV_2701-35_0_6_load_89 | 51 | 0.00073036 | 0.00018304 | 0 | 0 |  | 1 | TRUE | wye
26 | LV_2701-35_0_6_load_76 | 53 | 0.0030246 | 0.00075803 | 0 | 0 |  | 1 | TRUE | wye
27 | LV_2701-35_0_6_load_75 | 54 | 0.0020803 | 0.00052138 | 0 | 0 |  | 1 | TRUE | wye
28 | LV_2701-35_0_6_load_83 | 56 | 0.0031591 | 0.00079175 | 0 | 0 |  | 1 | TRUE | wye
29 | LV_2701-35_0_6_load_91 | 59 | 0.0059308 | 0.0014864 | 0 | 0 |  | 1 | TRUE | wye
30 | LV_2701-35_0_6_load_93 | 60 | 0.015409 | 0.0038619 | 0 | 0 |  | 1 | TRUE | wye
31 | LV_2701-35_0_6_load_92 | 61 | 0.0027975 | 0.00070113 | 0 | 0 |  | 1 | TRUE | wye
32 | LV_2701-35_0_6_load_74 | 65 | 0.0020835 | 0.00052217 | 0 | 0 |  | 1 | TRUE | wye
33 | LV_2701-35_0_6_load_71 | 66 | 0.002091 | 0.00052405 | 0 | 0 |  | 1 | TRUE | wye
34 | LV_2701-35_0_6_load_82 | 71 | 0.0031617 | 0.00079239 | 0 | 0 |  | 1 | TRUE | wye
35 | LV_2701-35_0_6_load_85 | 73 | 0.0015785 | 0.00039562 | 0 | 0 |  | 1 | TRUE | wye
36 | LV_2701-35_0_6_load_84 | 74 | 0.0030309 | 0.00075961 | 0 | 0 |  | 1 | TRUE | wye
37 | LV_2701-35_0_6_load_11 | 77 | 0.025663 | 0.0064318 | 0 | 0 |  | 1 | TRUE | wye
38 | LV_2701-35_0_6_load_54 | 80 | 0.02271 | 0.0056917 | 0 | 0 |  | 1 | TRUE | wye
39 | LV_2701-35_0_6_load_58 | 81 | 0.025095 | 0.0062894 | 0 | 0 |  | 1 | TRUE | wye
40 | LV_2701-35_0_6_load_65 | 83 | 0.0038436 | 0.0009633 | 0 | 0 |  | 1 | TRUE | wye
41 | LV_2701-35_0_6_load_62 | 85 | 0.016182 | 0.0040555 | 0 | 0 |  | 1 | TRUE | wye
42 | LV_2701-35_0_6_load_69 | 86 | 0.0022743 | 0.00057 | 0 | 0 |  | 1 | TRUE | wye
43 | LV_2701-35_0_6_load_108 | 87 | 0.0063676 | 0.0015959 | 0 | 0 |  | 1 | TRUE | wye
44 | LV_2701-35_0_6_load_68 | 88 | 0.00039245 | 9.8358e-05 | 0 | 0 |  | 1 | TRUE | wye
45 | LV_2701-35_0_6_load_90 | 89 | 0.00068093 | 0.00017066 | 0 | 0 |  | 1 | TRUE | wye
46 | LV_2701-35_0_6_load_72 | 90 | 0.0020856 | 0.00052269 | 0 | 0 |  | 1 | TRUE | wye
47 | LV_2701-35_0_6_load_81 | 92 | 0.0037172 | 0.00093162 | 0 | 0 |  | 1 | TRUE | wye
48 | LV_2701-35_0_6_load_97 | 93 | 0.0021911 | 0.00054913 | 0 | 0 |  | 1 | TRUE | wye
49 | LV_2701-35_0_6_load_99 | 94 | 0.019333 | 0.0048453 | 0 | 0 |  | 1 | TRUE | wye
50 | LV_2701-35_0_6_load_49 | 95 | 0.0047398 | 0.0011879 | 0 | 0 |  | 1 | TRUE | wye
51 | LV_2701-35_0_6_load_50 | 96 | 0.0013294 | 0.00033318 | 0 | 0 |  | 1 | TRUE | wye
52 | LV_2701-35_0_6_load_51 | 97 | 0.0073871 | 0.0018514 | 0 | 0 |  | 1 | TRUE | wye
53 | LV_2701-35_0_6_load_52 | 98 | 0.0074981 | 0.0018792 | 0 | 0 |  | 1 | TRUE | wye
54 | LV_2701-35_0_6_load_53 | 99 | 0.0042925 | 0.0010758 | 0 | 0 |  | 1 | TRUE | wye
55 | LV_2701-35_0_6_load_110 | 100 | 0.0022604 | 0.0005665 | 0 | 0 |  | 1 | TRUE | wye
56 | LV_2701-35_0_6_load_109 | 101 | 0.0065279 | 0.001636 | 0 | 0 |  | 1 | TRUE | wye
57 | LV_2701-35_0_6_load_66 | 102 | 0.0018357 | 0.00046007 | 0 | 0 |  | 1 | TRUE | wye
58 | LV_2701-35_0_6_load_103 | 103 | 0.0023873 | 0.00059832 | 0 | 0 |  | 1 | TRUE | wye
59 | LV_2701-35_0_6_load_102 | 104 | 0.0029196 | 0.00073172 | 0 | 0 |  | 1 | TRUE | wye
60 | LV_2701-35_0_6_load_106 | 105 | 0.0046834 | 0.0011738 | 0 | 0 |  | 1 | TRUE | wye
61 | LV_2701-35_0_6_load_107 | 106 | 0.0055573 | 0.0013928 | 0 | 0 |  | 1 | TRUE | wye

## ext_grid
| name | bus | vm_pu | va_degree | slack_weight | in_service
0 |  | 82 | 1 | 0 | 1 | TRUE

## line
| name | std_type | from_bus | to_bus | length_km | r_ohm_per_km | x_ohm_per_km | c_nf_per_km | g_us_per_km | max_i_ka | df | parallel | type | in_service
0 | LV_2701-35_0_6_line_0 |  | 0 | 1 | 0.01844 | 0.125 | 0.08 | 261 | 0 | 0.364 | 1 | 1 | cs | TRUE
1 | LV_2701-35_0_6_line_1 |  | 1 | 2 | 0.010462 | 0.125 | 0.08 | 261 | 0 | 0.364 | 1 | 1 | cs | TRUE
2 | LV_2701-35_0_6_line_2 |  | 2 | 3 | 0.010275 | 0.125 | 0.08 | 261 | 0 | 0.364 | 1 | 1 | cs | TRUE
3 | LV_2701-35_0_6_line_3 |  | 3 | 10 | 0.027418 | 0.125 | 0.08 | 261 | 0 | 0.364 | 1 | 3 | cs | TRUE
4 | LV_2701-35_0_6_line_4 |  | 3 | 11 | 0.042067 | 0.125 | 0.08 | 261 | 0 | 0.364 | 1 | 3 | cs | TRUE
5 | LV_2701-35_0_6_line_5 |  | 4 | 5 | 0.044117 | 0.125 | 0.08 | 261 | 0 | 0.364 | 1 | 1 | cs | TRUE
6 | LV_2701-35_0_6_line_6 |  | 5 | 15 | 0.042165 | 0.125 | 0.08 | 261 | 0 | 0.364 | 1 | 1 | cs | TRUE
7 | LV_2701-35_0_6_line_7 |  | 5 | 14 | 0.007766 | 0.125 | 0.08 | 261 | 0 | 0.364 | 1 | 1 | cs | TRUE
8 | LV_2701-35_0_6_line_8 |  | 6 | 7 | 0.090251 | 0.125 | 0.08 | 261 | 0 | 0.364 | 1 | 2 | cs | TRUE
9 | LV_2701-35_0_6_line_9 |  | 6 | 8 | 0.02221 | 0.125 | 0.08 | 261 | 0 | 0.364 | 1 | 3 | cs | TRUE
10 | LV_2701-35_0_6_line_10 |  | 7 | 9 | 0.14795 | 0.125 | 0.08 | 261 | 0 | 0.364 | 1 | 1 | cs | TRUE
11 | LV_2701-35_0_6_line_11 |  | 8 | 84 | 0.023433 | 0.125 | 0.08 | 261 | 0 | 0.364 | 1 | 3 | cs | TRUE
12 | LV_2701-35_0_6_line_12 |  | 10 | 104 | 0.019251 | 0.125 | 0.08 | 261 | 0 | 0.364 | 1 | 3 | cs | TRUE
13 | LV_2701-35_0_6_line_13 |  | 11 | 99 | 0.0023661 | 0.125 | 0.08 | 261 | 0 | 0.364 | 1 | 3 | cs | TRUE
14 | LV_2701-35_0_6_line_14 |  | 12 | 13 | 0.047961 | 0.125 | 0.08 | 261 | 0 | 0.364 | 1 | 3 | cs | TRUE
15 | LV_2701-35_0_6_line_15 |  | 12 | 14 | 0.049807 | 0.125 | 0.08 | 261 | 0 | 0.364 | 1 | 3 | cs | TRUE
16 | LV_2701-35_0_6_line_16 |  | 13 | 79 | 0.0042375 | 0.125 | 0.08 | 261 | 0 | 0.364 | 1 | 3 | cs | TRUE
17 | LV_2701-35_0_6_line_17 |  | 14 | 16 | 0.029211 | 0.125 | 0.08 | 261 | 0 | 0.364 | 1 | 3 | cs | TRUE
18 | LV_2701-35_0_6_line_18 |  | 15 | 85 | 0.034537 | 0.125 | 0.08 | 261 | 0 | 0.364 | 1 | 1 | cs | TRUE
19 | LV_2701-35_0_6_line_19 |  | 16 | 76 | 0.018895 | 0.125 | 0.08 | 261 | 0 | 0.364 | 1 | 3 | cs | TRUE
20 | LV_2701-35_0_6_line_20 |  | 17 | 18 | 0.026733 | 0.125 | 0.08 | 261 | 0 | 0.364 | 1 | 1 | cs | TRUE
21 | LV_2701-35_0_6_line_21 |  | 17 | 19 | 0.0075864 | 0.125 | 0.08 | 261 | 0 | 0.364 | 1 | 1 | cs | TRUE
22 | LV_2701-35_0_6_line_22 |  | 19 | 78 | 0.093977 | 0.125 | 0.08 | 261 | 0 | 0.364 | 1 | 1 | cs | TRUE
23 | LV_2701-35_0_6_line_23 |  | 20 | 21 | 0.096017 | 0.125 | 0.08 | 261 | 0 | 0.364 | 1 | 1 | cs | TRUE
24 | LV_2701-35_0_6_line_24 |  | 20 | 22 | 0.012243 | 0.125 | 0.08 | 261 | 0 | 0.364 | 1 | 1 | cs | TRUE
25 | LV_2701-35_0_6_line_25 |  | 21 | 82 | 0.011638 | 0.125 | 0.08 | 261 | 0 | 0.364 | 1 | 3 | cs | TRUE
26 | LV_2701-35_0_6_line_26 |  | 21 | 83 | 0.010337 | 0.125 | 0.08 | 261 | 0 | 0.364 | 1 | 3 | cs | TRUE
27 | LV_2701-35_0_6_line_27 |  | 23 | 24 | 0.041166 | 0.125 | 0.08 | 261 | 0 | 0.364 | 1 | 1 | cs | TRUE
28 | LV_2701-35_0_6_line_28 |  | 23 | 25 | 0.0088759 | 0.125 | 0.08 | 261 | 0 | 0.364 | 1 | 2 | cs | TRUE
29 | LV_2701-35_0_6_line_29 |  | 23 | 26 | 0.066666 | 0.125 | 0.08 | 261 | 0 | 0.364 | 1 | 3 | cs | TRUE
30 | LV_2701-35_0_6_line_30 |  | 24 | 37 | 0.21024 | 0.125 | 0.08 | 261 | 0 | 0.364 | 1 | 1 | cs | TRUE
31 | LV_2701-35_0_6_line_31 |  | 25 | 47 | 0.021191 | 0.125 | 0.08 | 261 | 0 | 0.364 | 1 | 1 | cs | TRUE
32 | LV_2701-35_0_6_line_32 |  | 26 | 27 | 0.031756 | 0.125 | 0.08 | 261 | 0 | 0.364 | 1 | 3 | cs | TRUE
33 | LV_2701-35_0_6_line_33 |  | 27 | 62 | 0.0014407 | 0.125 | 0.08 | 261 | 0 | 0.364 | 1 | 3 | cs | TRUE
34 | LV_2701-35_0_6_line_34 |  | 28 | 29 | 0.017506 | 0.125 | 0.08 | 261 | 0 | 0.364 | 1 | 1 | cs | TRUE
35 | LV_2701-35_0_6_line_35 |  | 28 | 30 | 0.0036251 | 0.125 | 0.08 | 261 | 0 | 0.364 | 1 | 1 | cs | TRUE
36 | LV_2701-35_0_6_line_36 |  | 29 | 86 | 0.0074068 | 0.125 | 0.08 | 261 | 0 | 0.364 | 1 | 1 | cs | TRUE
37 | LV_2701-35_0_6_line_37 |  | 30 | 40 | 0.0078852 | 0.125 | 0.08 | 261 | 0 | 0.364 | 1 | 1 | cs | TRUE
38 | LV_2701-35_0_6_line_38 |  | 31 | 32 | 0.0049103 | 0.125 | 0.08 | 261 | 0 | 0.364 | 1 | 1 | cs | TRUE
39 | LV_2701-35_0_6_line_39 |  | 31 | 33 | 0.0021697 | 0.125 | 0.08 | 261 | 0 | 0.364 | 1 | 1 | cs | TRUE
40 | LV_2701-35_0_6_line_40 |  | 33 | 88 | 0.0067794 | 0.125 | 0.08 | 261 | 0 | 0.364 | 1 | 1 | cs | TRUE
41 | LV_2701-35_0_6_line_41 |  | 34 | 35 | 0.0054934 | 0.125 | 0.08 | 261 | 0 | 0.364 | 1 | 3 | cs | TRUE
42 | LV_2701-35_0_6_line_42 |  | 34 | 36 | 0.12617 | 0.125 | 0.08 | 261 | 0 | 0.364 | 1 | 3 | cs | TRUE
43 | LV_2701-35_0_6_line_43 |  | 35 | 69 | 0.0090999 | 0.125 | 0.08 | 261 | 0 | 0.364 | 1 | 3 | cs | TRUE
44 | LV_2701-35_0_6_line_44 |  | 36 | 44 | 0.017771 | 0.125 | 0.08 | 261 | 0 | 0.364 | 1 | 3 | cs | TRUE
45 | LV_2701-35_0_6_line_45 |  | 36 | 45 | 0.022626 | 0.125 | 0.08 | 261 | 0 | 0.364 | 1 | 1 | cs | TRUE
46 | LV_2701-35_0_6_line_46 |  | 37 | 46 | 0.036281 | 0.125 | 0.08 | 261 | 0 | 0.364 | 1 | 1 | cs | TRUE
47 | LV_2701-35_0_6_line_47 |  | 38 | 39 | 0.004463 | 0.125 | 0.08 | 261 | 0 | 0.364 | 1 | 1 | cs | TRUE
48 | LV_2701-35_0_6_line_48 |  | 38 | 40 | 0.013441 | 0.125 | 0.08 | 261 | 0 | 0.364 | 1 | 1 | cs | TRUE
49 | LV_2701-35_0_6_line_49 |  | 39 | 90 | 0.0078706 | 0.125 | 0.08 | 261 | 0 | 0.364 | 1 | 1 | cs | TRUE
50 | LV_2701-35_0_6_line_50 |  | 40 | 43 | 0.0071535 | 0.125 | 0.08 | 261 | 0 | 0.364 | 1 | 1 | cs | TRUE
51 | LV_2701-35_0_6_line_51 |  | 41 | 42 | 0.0061208 | 0.125 | 0.08 | 261 | 0 | 0.364 | 1 | 1 | cs | TRUE
52 | LV_2701-35_0_6_line_52 |  | 41 | 43 | 0.0024715 | 0.125 | 0.08 | 261 | 0 | 0.364 | 1 | 1 | cs | TRUE
53 | LV_2701-35_0_6_line_53 |  | 42 | 55 | 0.0033868 | 0.125 | 0.08 | 261 | 0 | 0.364 | 1 | 1 | cs | TRUE
54 | LV_2701-35_0_6_line_54 |  | 44 | 87 | 0.0029167 | 0.125 | 0.08 | 261 | 0 | 0.364 | 1 | 3 | cs | TRUE
55 | LV_2701-35_0_6_line_55 |  | 47 | 48 | 0.0085623 | 0.125 | 0.08 | 261 | 0 | 0.364 | 1 | 1 | cs | TRUE
56 | LV_2701-35_0_6_line_56 |  | 48 | 70 | 0.013269 | 0.125 | 0.08 | 261 | 0 | 0.364 | 1 | 1 | cs | TRUE
57 | LV_2701-35_0_6_line_57 |  | 49 | 50 | 0.008193 | 0.125 | 0.08 | 261 | 0 | 0.364 | 1 | 1 | cs | TRUE
58 | LV_2701-35_0_6_line_58 |  | 49 | 51 | 0.020834 | 0.125 | 0.08 | 261 | 0 | 0.364 | 1 | 1 | cs | TRUE
59 | LV_2701-35_0_6_line_59 |  | 50 | 73 | 0.0082374 | 0.125 | 0.08 | 261 | 0 | 0.364 | 1 | 1 | cs | TRUE
60 | LV_2701-35_0_6_line_60 |  | 51 | 89 | 0.015825 | 0.125 | 0.08 | 261 | 0 | 0.364 | 1 | 1 | cs | TRUE
61 | LV_2701-35_0_6_line_61 |  | 52 | 53 | 0.0045651 | 0.125 | 0.08 | 261 | 0 | 0.364 | 1 | 1 | cs | TRUE
62 | LV_2701-35_0_6_line_62 |  | 52 | 54 | 0.0024587 | 0.125 | 0.08 | 261 | 0 | 0.364 | 1 | 1 | cs | TRUE
63 | LV_2701-35_0_6_line_63 |  | 53 | 74 | 0.0073368 | 0.125 | 0.08 | 261 | 0 | 0.364 | 1 | 1 | cs | TRUE
64 | LV_2701-35_0_6_line_64 |  | 54 | 65 | 0.0073215 | 0.125 | 0.08 | 261 | 0 | 0.364 | 1 | 1 | cs | TRUE
65 | LV_2701-35_0_6_line_65 |  | 55 | 56 | 0.0050012 | 0.125 | 0.08 | 261 | 0 | 0.364 | 1 | 1 | cs | TRUE
66 | LV_2701-35_0_6_line_66 |  | 56 | 92 | 0.0083873 | 0.125 | 0.08 | 261 | 0 | 0.364 | 1 | 1 | cs | TRUE
67 | LV_2701-35_0_6_line_67 |  | 57 | 58 | 0.069424 | 0.125 | 0.08 | 261 | 0 | 0.364 | 1 | 1 | cs | TRUE
68 | LV_2701-35_0_6_line_68 |  | 57 | 59 | 0.019157 | 0.125 | 0.08 | 261 | 0 | 0.364 | 1 | 1 | cs | TRUE
69 | LV_2701-35_0_6_line_69 |  | 58 | 60 | 0.01109 | 0.125 | 0.08 | 261 | 0 | 0.364 | 1 | 1 | cs | TRUE
70 | LV_2701-35_0_6_line_70 |  | 58 | 61 | 0.015398 | 0.125 | 0.08 | 261 | 0 | 0.364 | 1 | 1 | cs | TRUE
71 | LV_2701-35_0_6_line_71 |  | 60 | 67 | 0.017305 | 0.125 | 0.08 | 261 | 0 | 0.364 | 1 | 1 | cs | TRUE
72 | LV_2701-35_0_6_line_72 |  | 62 | 63 | 0.012042 | 0.125 | 0.08 | 261 | 0 | 0.364 | 1 | 3 | cs | TRUE
73 | LV_2701-35_0_6_line_73 |  | 63 | 93 | 0.01048 | 0.125 | 0.08 | 261 | 0 | 0.364 | 1 | 3 | cs | TRUE
74 | LV_2701-35_0_6_line_74 |  | 64 | 65 | 0.0051064 | 0.125 | 0.08 | 261 | 0 | 0.364 | 1 | 1 | cs | TRUE
75 | LV_2701-35_0_6_line_75 |  | 64 | 66 | 0.0019257 | 0.125 | 0.08 | 261 | 0 | 0.364 | 1 | 1 | cs | TRUE
76 | LV_2701-35_0_6_line_76 |  | 66 | 90 | 0.0073562 | 0.125 | 0.08 | 261 | 0 | 0.364 | 1 | 1 | cs | TRUE
77 | LV_2701-35_0_6_line_77 |  | 67 | 68 | 0.020559 | 0.125 | 0.08 | 261 | 0 | 0.364 | 1 | 3 | cs | TRUE
78 | LV_2701-35_0_6_line_78 |  | 67 | 69 | 0.052096 | 0.125 | 0.08 | 261 | 0 | 0.364 | 1 | 3 | cs | TRUE
79 | LV_2701-35_0_6_line_79 |  | 68 | 94 | 0.003716 | 0.125 | 0.08 | 261 | 0 | 0.364 | 1 | 1 | cs | TRUE
80 | LV_2701-35_0_6_line_80 |  | 68 | 93 | 0.012396 | 0.125 | 0.08 | 261 | 0 | 0.364 | 1 | 3 | cs | TRUE
81 | LV_2701-35_0_6_line_81 |  | 70 | 71 | 0.0036785 | 0.125 | 0.08 | 261 | 0 | 0.364 | 1 | 1 | cs | TRUE
82 | LV_2701-35_0_6_line_82 |  | 71 | 92 | 0.008405 | 0.125 | 0.08 | 261 | 0 | 0.364 | 1 | 1 | cs | TRUE
83 | LV_2701-35_0_6_line_83 |  | 72 | 73 | 0.012419 | 0.125 | 0.08 | 261 | 0 | 0.364 | 1 | 1 | cs | TRUE
84 | LV_2701-35_0_6_line_84 |  | 72 | 74 | 0.00031711 | 0.125 | 0.08 | 261 | 0 | 0.364 | 1 | 1 | cs | TRUE
85 | LV_2701-35_0_6_line_85 |  | 75 | 76 | 0.14479 | 0.125 | 0.08 | 261 | 0 | 0.364 | 1 | 1 | cs | TRUE
86 | LV_2701-35_0_6_line_86 |  | 75 | 77 | 0.020611 | 0.125 | 0.08 | 261 | 0 | 0.364 | 1 | 1 | cs | TRUE
87 | LV_2701-35_0_6_line_87 |  | 76 | 81 | 0.07219 | 0.125 | 0.08 | 261 | 0 | 0.364 | 1 | 3 | cs | TRUE
88 | LV_2701-35_0_6_line_88 |  | 77 | 78 | 0.024549 | 0.125 | 0.08 | 261 | 0 | 0.364 | 1 | 1 | cs | TRUE
89 | LV_2701-35_0_6_line_89 |  | 79 | 80 | 0.04573 | 0.125 | 0.08 | 261 | 0 | 0.364 | 1 | 3 | cs | TRUE
90 | LV_2701-35_0_6_line_90 |  | 80 | 82 | 0.033361 | 0.125 | 0.08 | 261 | 0 | 0.364 | 1 | 3 | cs | TRUE
91 | LV_2701-35_0_6_line_91 |  | 81 | 84 | 0.0033823 | 0.125 | 0.08 | 261 | 0 | 0.364 | 1 | 3 | cs | TRUE
92 | LV_2701-35_0_6_line_92 |  | 83 | 91 | 0.012739 | 0.125 | 0.08 | 261 | 0 | 0.364 | 1 | 3 | cs | TRUE
93 | LV_2701-35_0_6_line_93 |  | 86 | 88 | 0.0070428 | 0.125 | 0.08 | 261 | 0 | 0.364 | 1 | 1 | cs | TRUE
94 | LV_2701-35_0_6_line_94 |  | 87 | 105 | 0.0088358 | 0.125 | 0.08 | 261 | 0 | 0.364 | 1 | 3 | cs | TRUE
95 | LV_2701-35_0_6_line_95 |  | 91 | 102 | 0.0098324 | 0.125 | 0.08 | 261 | 0 | 0.364 | 1 | 3 | cs | TRUE
96 | LV_2701-35_0_6_line_96 |  | 95 | 96 | 0.011719 | 0.125 | 0.08 | 261 | 0 | 0.364 | 1 | 3 | cs | TRUE
97 | LV_2701-35_0_6_line_97 |  | 95 | 97 | 0.0032839 | 0.125 | 0.08 | 261 | 0 | 0.364 | 1 | 3 | cs | TRUE
98 | LV_2701-35_0_6_line_98 |  | 96 | 98 | 0.0061898 | 0.125 | 0.08 | 261 | 0 | 0.364 | 1 | 3 | cs | TRUE
99 | LV_2701-35_0_6_line_99 |  | 97 | 99 | 0.014851 | 0.125 | 0.08 | 261 | 0 | 0.364 | 1 | 3 | cs | TRUE
100 | LV_2701-35_0_6_line_100 |  | 98 | 100 | 0.0014498 | 0.125 | 0.08 | 261 | 0 | 0.364 | 1 | 3 | cs | TRUE
101 | LV_2701-35_0_6_line_101 |  | 100 | 101 | 0.011751 | 0.125 | 0.08 | 261 | 0 | 0.364 | 1 | 3 | cs | TRUE
102 | LV_2701-35_0_6_line_102 |  | 101 | 106 | 0.0043518 | 0.125 | 0.08 | 261 | 0 | 0.364 | 1 | 3 | cs | TRUE
103 | LV_2701-35_0_6_line_103 |  | 102 | 103 | 0.010042 | 0.125 | 0.08 | 261 | 0 | 0.364 | 1 | 3 | cs | TRUE
104 | LV_2701-35_0_6_line_104 |  | 103 | 104 | 0.014249 | 0.125 | 0.08 | 261 | 0 | 0.364 | 1 | 3 | cs | TRUE
105 | LV_2701-35_0_6_line_105 |  | 105 | 106 | 0.0067174 | 0.125 | 0.08 | 261 | 0 | 0.364 | 1 | 3 | cs | TRUE

## trafo
| name | std_type | hv_bus | lv_bus | sn_mva | vn_hv_kv | vn_lv_kv | vk_percent | vkr_percent | pfe_kw | i0_percent | shift_degree | tap_side | tap_neutral | tap_min | tap_max | tap_step_percent | tap_step_degree | tap_pos | tap_phase_shifter | parallel | df | in_service
0 | LV_2701-35_0_6_trafo_55 | 0.63 MVA 20/0.4 kV | 107 | 82 | 0.63 | 20 | 0.4 | 6 | 1.206 | 1.65 | 0.2619 | 150 | hv | 0 | -2 | 2 | 2.5 | 0 | 0 | FALSE | 1 | 1 | TRUE

## line_geodata
| x0 | y0 | x1 | y1 | x2 | y2 | x3 | y3 | x4 | y4 | x5 | y5 | x6 | y6 | x7 | y7 | x8 | y8 | x9 | y9 | x10 | y10 | x11 | y11 | x12 | y12 | x13 | y13 | x14 | y14 | x15 | y15 | x16 | y16
0 | 2613361.2759 | 1267677.863 | 2613343.2708 | 1267673.8824
1 | 2613333.0552 | 1267671.6238 | 2613343.2708 | 1267673.8824
2 | 2613333.0552 | 1267671.6238 | 2613322.7759 | 1267670.878
3 | 2613322.7759 | 1267670.878 | 2613315.0511 | 1267685.5265 | 2613308.7557 | 1267694.372
4 | 2613322.7759 | 1267670.878 | 2613309.3486 | 1267667.6456 | 2613281.8224 | 1267661.2631
5 | 2613396.6903 | 1267754.9144 | 2613397.0929 | 1267749.934 | 2613398.4664 | 1267744.9559 | 2613401.9654 | 1267738.6037 | 2613406.9581 | 1267734.0229 | 2613416.5036 | 1267729.697 | 2613422.3308 | 1267725.5739 | 2613423.8152 | 1267723.8035
6 | 2613396.6903 | 1267754.9144 | 2613438.9032 | 1267752.3302
7 | 2613388.9513 | 1267755.7976 | 2613396.6903 | 1267754.9144
8 | 2613509.9151 | 1267807.6302 | 2613517.1942 | 1267790.5348 | 2613523.4217 | 1267789.0368 | 2613523.2889 | 1267794.4848 | 2613501.6455 | 1267843.2698 | 2613498.8777 | 1267849.0898
9 | 2613509.9151 | 1267807.6302 | 2613501.0526 | 1267806.1423 | 2613487.8376 | 1267806.6137
10 | 2613498.8777 | 1267849.0898 | 2613576.1468 | 1267879.2649 | 2613635.9944 | 1267904.6331
11 | 2613464.4199 | 1267807.4489 | 2613487.8376 | 1267806.6137
12 | 2613308.7557 | 1267694.372 | 2613297.5929 | 1267710.0565
13 | 2613281.8224 | 1267661.2631 | 2613279.5174 | 1267660.7286
14 | 2613339.3054 | 1267757.1646 | 2613337.67 | 1267758.1171 | 2613327.9525 | 1267758.6401 | 2613329.04 | 1267770.373 | 2613332.3727 | 1267774.3499 | 2613350.1989 | 1267781.9138
15 | 2613339.3054 | 1267757.1646 | 2613370.4828 | 1267755.4668 | 2613376.6518 | 1267756.537 | 2613388.9513 | 1267755.7976
16 | 2613348.7695 | 1267785.6503 | 2613350.4184 | 1267782.007 | 2613350.1989 | 1267781.9138
17 | 2613388.9513 | 1267755.7976 | 2613391.0876 | 1267784.9305
18 | 2613438.9032 | 1267752.3302 | 2613437.916 | 1267736.2389 | 2613456.308 | 1267735.3043
19 | 2613390.537 | 1267803.5347 | 2613392.1056 | 1267798.8127 | 2613391.0876 | 1267784.9305
20 | 2613244.5044 | 1267919.3551 | 2613240.9091 | 1267892.8648
21 | 2613244.5044 | 1267919.3551 | 2613245.5492 | 1267926.8692
22 | 2613318.6039 | 1267940.1577 | 2613306.3536 | 1267942.6097 | 2613260.3586 | 1267954.4262 | 2613248.1635 | 1267945.6706 | 2613245.5492 | 1267926.8692
23 | 2613254.0713 | 1267773.8854 | 2613234.7739 | 1267760.4774 | 2613252.2479 | 1267764.6749 | 2613260.5374 | 1267766.6392 | 2613274.6652 | 1267769.5284 | 2613255.1735 | 1267758.8773 | 2613264.2779 | 1267756.5516
24 | 2613254.0713 | 1267773.8854 | 2613242.0686 | 1267771.4705
25 | 2613264.2779 | 1267756.5516 | 2613275.8491 | 1267755.0208
26 | 2613264.2779 | 1267756.5516 | 2613270.338 | 1267748.1779
27 | 2613072.506 | 1267707.136 | 2613075.0783 | 1267701.0708 | 2613082.2815 | 1267704.2333 | 2613092.7247 | 1267709.1153 | 2613106.4761 | 1267715.5502
28 | 2613072.506 | 1267707.136 | 2613064.1162 | 1267704.2389
29 | 2613072.506 | 1267707.136 | 2613075.0783 | 1267701.0708 | 2613077.871 | 1267694.0498 | 2613079.7693 | 1267686.4709 | 2613080.8771 | 1267682.3815 | 2613081.9884 | 1267680.138 | 2613082.4405 | 1267676.5142 | 2613082.0728 | 1267672.5995 | 2613080.9152 | 1267665.0917 | 2613080.5878 | 1267663.412 | 2613076.89 | 1267664.4602 | 2613073.2693 | 1267664.7079 | 2613070.0411 | 1267664.4673 | 2613059.7784 | 1267662.9993
30 | 2613106.4761 | 1267715.5502 | 2613115.668 | 1267700.849 | 2613119.6251 | 1267694.8202 | 2613130.753 | 1267676.0094 | 2613134.8929 | 1267669.0359 | 2613139.1636 | 1267660.7506 | 2613146.4911 | 1267645.1893 | 2613155.4406 | 1267624.5168 | 2613163.6035 | 1267605.5883 | 2613167.2823 | 1267596.1676 | 2613177.1209 | 1267568.3477 | 2613163.7088 | 1267585.2632 | 2613147.9285 | 1267604.4639
31 | 2613044.0858 | 1267697.3222 | 2613064.1162 | 1267704.2389
32 | 2613059.7784 | 1267662.9993 | 2613062.4326 | 1267653.9099 | 2613048.1367 | 1267648.5858 | 2613041.5458 | 1267646.1351
33 | 2613040.1954 | 1267645.633 | 2613041.5458 | 1267646.1351
34 | 2613012.7872 | 1267767.9364 | 2613006.6732 | 1267784.34
35 | 2613012.7872 | 1267767.9364 | 2613013.5518 | 1267765.8811 | 2613014.0372 | 1267764.5337
36 | 2613004.0864 | 1267791.2804 | 2613006.6732 | 1267784.34
37 | 2613016.7095 | 1267757.1152 | 2613014.0372 | 1267764.5337
38 | 2612998.5013 | 1267806.2654 | 2612996.6944 | 1267810.8311
39 | 2612998.5013 | 1267806.2654 | 2612999.259 | 1267804.2322
40 | 2612999.259 | 1267804.2322 | 2613001.6267 | 1267797.8797
41 | 2613086.4919 | 1267576.5197 | 2613081.2398 | 1267574.9092
42 | 2613086.4919 | 1267576.5197 | 2613101.6484 | 1267587.5386 | 2613104.1064 | 1267592.3585 | 2613105.4588 | 1267596.8535 | 2613108.8767 | 1267599.8298 | 2613111.2444 | 1267601.236 | 2613163.7257 | 1267625.1467 | 2613164.801 | 1267625.6161 | 2613166.3272 | 1267626.3311 | 2613169.1092 | 1267627.6048 | 2613193.6912 | 1267637.3774
43 | 2613072.5398 | 1267572.2415 | 2613081.2398 | 1267574.9092
44 | 2613193.6912 | 1267637.3774 | 2613205.1925 | 1267640.2939 | 2613209.2772 | 1267644.6171
45 | 2613193.6912 | 1267637.3774 | 2613202.8733 | 1267616.6984
46 | 2613147.9285 | 1267604.4639 | 2613133.1057 | 1267637.5791
47 | 2612999.8338 | 1267751.1073 | 2613004.03 | 1267752.6621
48 | 2613004.03 | 1267752.6621 | 2613011.1365 | 1267755.2906 | 2613016.7095 | 1267757.1152
49 | 2612999.8338 | 1267751.1073 | 2613002.5782 | 1267743.7307
50 | 2613016.7095 | 1267757.1152 | 2613019.1351 | 1267750.3855
51 | 2613019.9731 | 1267748.0604 | 2613022.0498 | 1267742.3027
52 | 2613019.9731 | 1267748.0604 | 2613019.1351 | 1267750.3855
53 | 2613023.1989 | 1267739.1168 | 2613022.0498 | 1267742.3027
54 | 2613209.2772 | 1267644.6171 | 2613212.1348 | 1267645.2012
55 | 2613044.0858 | 1267697.3222 | 2613040.9303 | 1267701.6405 | 2613038.7532 | 1267704.0048
56 | 2613031.8315 | 1267715.1523 | 2613035.2797 | 1267707.7769 | 2613038.7532 | 1267704.0048
57 | 2613022.1699 | 1267690.158 | 2613021.4653 | 1267681.9951
58 | 2613021.4653 | 1267681.9951 | 2613005.5956 | 1267677.0569 | 2613001.5034 | 1267676.0504
59 | 2613022.1699 | 1267690.158 | 2613019.4127 | 1267697.9202
60 | 2613001.5034 | 1267676.0504 | 2612986.1369 | 1267672.271
61 | 2613011.0008 | 1267721.0774 | 2613012.5905 | 1267716.798
62 | 2613011.0008 | 1267721.0774 | 2613010.1443 | 1267723.382
63 | 2613012.5905 | 1267716.798 | 2613015.1453 | 1267709.9204
64 | 2613010.1443 | 1267723.382 | 2613007.5937 | 1267730.2449
65 | 2613023.1989 | 1267739.1168 | 2613024.8939 | 1267734.4116
66 | 2613027.7363 | 1267726.5207 | 2613024.8939 | 1267734.4116
67 | 2612973.4611 | 1267548.3964 | 2612997.2259 | 1267553.5853 | 2612992.2926 | 1267575.779 | 2613013.4258 | 1267583.097
68 | 2612973.4611 | 1267548.3964 | 2612961.2985 | 1267544.8451 | 2612955.2379 | 1267542.5345
69 | 2613013.4258 | 1267583.097 | 2613022.9021 | 1267588.8588
70 | 2613013.4258 | 1267583.097 | 2613005.2596 | 1267596.1517
71 | 2613037.6887 | 1267597.8495 | 2613022.9021 | 1267588.8588
72 | 2613040.1954 | 1267645.633 | 2613041.5358 | 1267641.8777 | 2613044.2469 | 1267634.2895
73 | 2613044.2469 | 1267634.2895 | 2613047.7581 | 1267624.4151
74 | 2613005.8148 | 1267735.0314 | 2613007.5937 | 1267730.2449
75 | 2613005.8148 | 1267735.0314 | 2613005.1433 | 1267736.8362
76 | 2613005.1433 | 1267736.8362 | 2613002.5782 | 1267743.7307
77 | 2613037.6887 | 1267597.8495 | 2613046.8499 | 1267607.443 | 2613051.911 | 1267612.7356
78 | 2613072.5398 | 1267572.2415 | 2613064.9495 | 1267570.4791 | 2613062.2026 | 1267570.373 | 2613055.5255 | 1267570.8586 | 2613048.0545 | 1267573.0326 | 2613047.0497 | 1267574.765 | 2613041.375 | 1267584.9374 | 2613037.6887 | 1267597.8495
79 | 2613051.911 | 1267612.7356 | 2613055.1439 | 1267610.8859
80 | 2613051.911 | 1267612.7356 | 2613047.7581 | 1267624.4151
81 | 2613031.8315 | 1267715.1523 | 2613030.5848 | 1267718.613
82 | 2613027.7363 | 1267726.5207 | 2613030.5848 | 1267718.613
83 | 2613015.2557 | 1267709.6231 | 2613019.4127 | 1267697.9202
84 | 2613015.1453 | 1267709.9204 | 2613015.2557 | 1267709.6231
85 | 2613362.8842 | 1267931.2843 | 2613368.8061 | 1267928.3956 | 2613372.5734 | 1267926.4694 | 2613366.4502 | 1267858.3744 | 2613366.0594 | 1267851.4242 | 2613366.3824 | 1267845.0427 | 2613367.7048 | 1267839.3083 | 2613368.869 | 1267837.0427 | 2613371.7494 | 1267834.6364 | 2613375.0349 | 1267832.7758 | 2613378.619 | 1267832.0389 | 2613379.0811 | 1267830.7057 | 2613381.028 | 1267825.0839 | 2613384.1946 | 1267815.9402 | 2613386.596 | 1267809.0074 | 2613388.2052 | 1267809.6337 | 2613390.537 | 1267803.5347
86 | 2613362.8842 | 1267931.2843 | 2613342.6747 | 1267935.3341
87 | 2613390.537 | 1267803.5347 | 2613403.7547 | 1267809.4242 | 2613412.4951 | 1267811.6121 | 2613461.0485 | 1267807.7193
88 | 2613318.6039 | 1267940.1577 | 2613342.6747 | 1267935.3341
89 | 2613348.7695 | 1267785.6503 | 2613306.6074 | 1267767.9405
90 | 2613275.8491 | 1267755.0208 | 2613306.6074 | 1267767.9405
91 | 2613464.4199 | 1267807.4489 | 2613461.0485 | 1267807.7193
92 | 2613277.8067 | 1267737.8576 | 2613270.338 | 1267748.1779
93 | 2613001.6267 | 1267797.8797 | 2613004.0864 | 1267791.2804
94 | 2613220.7623 | 1267647.1049 | 2613215.6566 | 1267645.9211 | 2613212.1348 | 1267645.2012
95 | 2613277.8067 | 1267737.8576 | 2613283.508 | 1267729.8468
96 | 2613261.8508 | 1267656.6322 | 2613250.4351 | 1267653.9852
97 | 2613261.8508 | 1267656.6322 | 2613265.0499 | 1267657.374
98 | 2613250.4351 | 1267653.9852 | 2613244.4053 | 1267652.5871
99 | 2613265.0499 | 1267657.374 | 2613279.5174 | 1267660.7286
100 | 2613242.993 | 1267652.2596 | 2613244.4053 | 1267652.5871
101 | 2613231.5454 | 1267649.6052 | 2613242.993 | 1267652.2596
102 | 2613231.5454 | 1267649.6052 | 2613227.3061 | 1267648.6223
103 | 2613289.3308 | 1267721.6654 | 2613283.508 | 1267729.8468
104 | 2613297.5929 | 1267710.0565 | 2613289.3308 | 1267721.6654
105 | 2613220.7623 | 1267647.1049 | 2613227.3061 | 1267648.6223

## bus_geodata
| x | y | coords
0 | 2613361.2759 | 1267677.863
1 | 2613343.2708 | 1267673.8824
2 | 2613333.0552 | 1267671.6238
3 | 2613322.7759 | 1267670.878
4 | 2613423.8152 | 1267723.8035
5 | 2613396.6903 | 1267754.9144
6 | 2613509.9151 | 1267807.6302
7 | 2613498.8777 | 1267849.0898
8 | 2613487.8376 | 1267806.6137
9 | 2613635.9944 | 1267904.6331
10 | 2613308.7557 | 1267694.372
11 | 2613281.8224 | 1267661.2631
12 | 2613339.3054 | 1267757.1646
13 | 2613350.1989 | 1267781.9138
14 | 2613388.9513 | 1267755.7976
15 | 2613438.9032 | 1267752.3302
16 | 2613391.0876 | 1267784.9305
17 | 2613244.5044 | 1267919.3551
18 | 2613240.9091 | 1267892.8648
19 | 2613245.5492 | 1267926.8692
20 | 2613254.0713 | 1267773.8854
21 | 2613264.2779 | 1267756.5516
22 | 2613242.0686 | 1267771.4705
23 | 2613072.506 | 1267707.136
24 | 2613106.4761 | 1267715.5502
25 | 2613064.1162 | 1267704.2389
26 | 2613059.7784 | 1267662.9993
27 | 2613041.5458 | 1267646.1351
28 | 2613012.7872 | 1267767.9364
29 | 2613006.6732 | 1267784.34
30 | 2613014.0372 | 1267764.5337
31 | 2612998.5013 | 1267806.2654
32 | 2612996.6944 | 1267810.8312
33 | 2612999.259 | 1267804.2322
34 | 2613086.4919 | 1267576.5197
35 | 2613081.2398 | 1267574.9092
36 | 2613193.6912 | 1267637.3774
37 | 2613147.9285 | 1267604.4639
38 | 2613004.03 | 1267752.6621
39 | 2612999.8338 | 1267751.1073
40 | 2613016.7095 | 1267757.1152
41 | 2613019.9731 | 1267748.0604
42 | 2613022.0498 | 1267742.3027
43 | 2613019.1351 | 1267750.3855
44 | 2613209.2772 | 1267644.6171
45 | 2613202.8733 | 1267616.6984
46 | 2613133.1057 | 1267637.5791
47 | 2613044.0858 | 1267697.3222
48 | 2613038.7532 | 1267704.0048
49 | 2613021.4653 | 1267681.9951
50 | 2613022.1699 | 1267690.158
51 | 2613001.5034 | 1267676.0504
52 | 2613011.0008 | 1267721.0774
53 | 2613012.5905 | 1267716.798
54 | 2613010.1443 | 1267723.382
55 | 2613023.1989 | 1267739.1168
56 | 2613024.8939 | 1267734.4116
57 | 2612973.4611 | 1267548.3964
58 | 2613013.4258 | 1267583.097
59 | 2612955.2379 | 1267542.5345
60 | 2613022.9021 | 1267588.8588
61 | 2613005.2596 | 1267596.1517
62 | 2613040.1954 | 1267645.633
63 | 2613044.2469 | 1267634.2895
64 | 2613005.8148 | 1267735.0314
65 | 2613007.5937 | 1267730.2449
66 | 2613005.1433 | 1267736.8362
67 | 2613037.6887 | 1267597.8495
68 | 2613051.911 | 1267612.7356
69 | 2613072.5398 | 1267572.2415
70 | 2613031.8315 | 1267715.1523
71 | 2613030.5848 | 1267718.613
72 | 2613015.2557 | 1267709.6231
73 | 2613019.4127 | 1267697.9203
74 | 2613015.1453 | 1267709.9204
75 | 2613362.8842 | 1267931.2843
76 | 2613390.537 | 1267803.5347
77 | 2613342.6747 | 1267935.3341
78 | 2613318.6039 | 1267940.1577
79 | 2613348.7695 | 1267785.6503
80 | 2613306.6074 | 1267767.9405
81 | 2613461.0485 | 1267807.7193
82 | 2613275.8491 | 1267755.0208
83 | 2613270.338 | 1267748.1779
84 | 2613464.4199 | 1267807.4489
85 | 2613456.308 | 1267735.3043
86 | 2613004.0864 | 1267791.2804
87 | 2613212.1348 | 1267645.2012
88 | 2613001.6267 | 1267797.8797
89 | 2612986.1369 | 1267672.271
90 | 2613002.5782 | 1267743.7307
91 | 2613277.8067 | 1267737.8576
92 | 2613027.7363 | 1267726.5207
93 | 2613047.7581 | 1267624.4151
94 | 2613055.1439 | 1267610.8859
95 | 2613261.8508 | 1267656.6322
96 | 2613250.4351 | 1267653.9852
97 | 2613265.0499 | 1267657.374
98 | 2613244.4053 | 1267652.5871
99 | 2613279.5174 | 1267660.7286
100 | 2613242.993 | 1267652.2596
101 | 2613231.5454 | 1267649.6052
102 | 2613283.508 | 1267729.8468
103 | 2613289.3308 | 1267721.6654
104 | 2613297.5929 | 1267710.0565
105 | 2613220.7623 | 1267647.1049
106 | 2613227.3061 | 1267648.6223
107 | 2613264.2779 | 1267756.5516

## line_std_types
| c_nf_per_km | r_ohm_per_km | x_ohm_per_km | max_i_ka | type | q_mm2 | alpha | voltage_rating
NAYY 4x50 SE | 210 | 0.642 | 0.083 | 0.142 | cs | 50 | 0.00403 | LV
NAYY 4x120 SE | 264 | 0.225 | 0.08 | 0.242 | cs | 120 | 0.00403 | LV
NAYY 4x150 SE | 261 | 0.208 | 0.08 | 0.27 | cs | 150 | 0.00403 | LV
NA2XS2Y 1x95 RM/25 12/20 kV | 216 | 0.313 | 0.132 | 0.252 | cs | 95 | 0.00403 | MV
NA2XS2Y 1x185 RM/25 12/20 kV | 273 | 0.161 | 0.117 | 0.362 | cs | 185 | 0.00403 | MV
NA2XS2Y 1x240 RM/25 12/20 kV | 304 | 0.122 | 0.112 | 0.421 | cs | 240 | 0.00403 | MV
NA2XS2Y 1x95 RM/25 6/10 kV | 315 | 0.313 | 0.123 | 0.249 | cs | 95 | 0.00403 | MV
NA2XS2Y 1x185 RM/25 6/10 kV | 406 | 0.161 | 0.11 | 0.358 | cs | 185 | 0.00403 | MV
NA2XS2Y 1x240 RM/25 6/10 kV | 456 | 0.122 | 0.105 | 0.416 | cs | 240 | 0.00403 | MV
NA2XS2Y 1x150 RM/25 12/20 kV | 250 | 0.206 | 0.116 | 0.319 | cs | 150 | 0.00403 | MV
NA2XS2Y 1x120 RM/25 12/20 kV | 230 | 0.253 | 0.119 | 0.283 | cs | 120 | 0.00403 | MV
NA2XS2Y 1x70 RM/25 12/20 kV | 190 | 0.443 | 0.132 | 0.22 | cs | 70 | 0.00403 | MV
NA2XS2Y 1x150 RM/25 6/10 kV | 360 | 0.206 | 0.11 | 0.315 | cs | 150 | 0.00403 | MV
NA2XS2Y 1x120 RM/25 6/10 kV | 340 | 0.253 | 0.113 | 0.28 | cs | 120 | 0.00403 | MV
NA2XS2Y 1x70 RM/25 6/10 kV | 280 | 0.443 | 0.123 | 0.217 | cs | 70 | 0.00403 | MV
N2XS(FL)2Y 1x120 RM/35 64/110 kV | 112 | 0.153 | 0.166 | 0.366 | cs | 120 | 0.00393 | HV
N2XS(FL)2Y 1x185 RM/35 64/110 kV | 125 | 0.099 | 0.156 | 0.457 | cs | 185 | 0.00393 | HV
N2XS(FL)2Y 1x240 RM/35 64/110 kV | 135 | 0.075 | 0.149 | 0.526 | cs | 240 | 0.00393 | HV
N2XS(FL)2Y 1x300 RM/35 64/110 kV | 144 | 0.06 | 0.144 | 0.588 | cs | 300 | 0.00393 | HV
15-AL1/3-ST1A 0.4 | 11 | 1.8769 | 0.35 | 0.105 | ol | 16 | 0.00403 | LV
24-AL1/4-ST1A 0.4 | 11.25 | 1.2012 | 0.335 | 0.14 | ol | 24 | 0.00403 | LV
48-AL1/8-ST1A 0.4 | 12.2 | 0.5939 | 0.3 | 0.21 | ol | 48 | 0.00403 | LV
94-AL1/15-ST1A 0.4 | 13.2 | 0.306 | 0.29 | 0.35 | ol | 94 | 0.00403 | LV
34-AL1/6-ST1A 10.0 | 9.7 | 0.8342 | 0.36 | 0.17 | ol | 34 | 0.00403 | MV
48-AL1/8-ST1A 10.0 | 10.1 | 0.5939 | 0.35 | 0.21 | ol | 48 | 0.00403 | MV
70-AL1/11-ST1A 10.0 | 10.4 | 0.4132 | 0.339 | 0.29 | ol | 70 | 0.00403 | MV
94-AL1/15-ST1A 10.0 | 10.75 | 0.306 | 0.33 | 0.35 | ol | 94 | 0.00403 | MV
122-AL1/20-ST1A 10.0 | 11.1 | 0.2376 | 0.323 | 0.41 | ol | 122 | 0.00403 | MV
149-AL1/24-ST1A 10.0 | 11.25 | 0.194 | 0.315 | 0.47 | ol | 149 | 0.00403 | MV
34-AL1/6-ST1A 20.0 | 9.15 | 0.8342 | 0.382 | 0.17 | ol | 34 | 0.00403 | MV
48-AL1/8-ST1A 20.0 | 9.5 | 0.5939 | 0.372 | 0.21 | ol | 48 | 0.00403 | MV
70-AL1/11-ST1A 20.0 | 9.7 | 0.4132 | 0.36 | 0.29 | ol | 70 | 0.00403 | MV
94-AL1/15-ST1A 20.0 | 10 | 0.306 | 0.35 | 0.35 | ol | 94 | 0.00403 | MV
122-AL1/20-ST1A 20.0 | 10.3 | 0.2376 | 0.344 | 0.41 | ol | 122 | 0.00403 | MV
149-AL1/24-ST1A 20.0 | 10.5 | 0.194 | 0.337 | 0.47 | ol | 149 | 0.00403 | MV
184-AL1/30-ST1A 20.0 | 10.75 | 0.1571 | 0.33 | 0.535 | ol | 184 | 0.00403 | MV
243-AL1/39-ST1A 20.0 | 11 | 0.1188 | 0.32 | 0.645 | ol | 243 | 0.00403 | MV
48-AL1/8-ST1A 110.0 | 8 | 0.5939 | 0.46 | 0.21 | ol | 48 | 0.00403 | HV
70-AL1/11-ST1A 110.0 | 8.4 | 0.4132 | 0.45 | 0.29 | ol | 70 | 0.00403 | HV
94-AL1/15-ST1A 110.0 | 8.65 | 0.306 | 0.44 | 0.35 | ol | 94 | 0.00403 | HV
122-AL1/20-ST1A 110.0 | 8.5 | 0.2376 | 0.43 | 0.41 | ol | 122 | 0.00403 | HV
149-AL1/24-ST1A 110.0 | 8.75 | 0.194 | 0.41 | 0.47 | ol | 149 | 0.00403 | HV
184-AL1/30-ST1A 110.0 | 8.8 | 0.1571 | 0.4 | 0.535 | ol | 184 | 0.00403 | HV
243-AL1/39-ST1A 110.0 | 9 | 0.1188 | 0.39 | 0.645 | ol | 243 | 0.00403 | HV
305-AL1/39-ST1A 110.0 | 9.2 | 0.0949 | 0.38 | 0.74 | ol | 305 | 0.00403 | HV
490-AL1/64-ST1A 110.0 | 9.75 | 0.059 | 0.37 | 0.96 | ol | 490 | 0.00403 | HV
679-AL1/86-ST1A 110.0 | 9.95 | 0.042 | 0.36 | 1.15 | ol | 679 | 0.00403 | HV
490-AL1/64-ST1A 220.0 | 10 | 0.059 | 0.285 | 0.96 | ol | 490 | 0.00403 | HV
679-AL1/86-ST1A 220.0 | 11.7 | 0.042 | 0.275 | 1.15 | ol | 679 | 0.00403 | HV
490-AL1/64-ST1A 380.0 | 11 | 0.059 | 0.253 | 0.96 | ol | 490 | 0.00403 | HV
679-AL1/86-ST1A 380.0 | 14.6 | 0.042 | 0.25 | 1.15 | ol | 679 | 0.00403 | HV

## trafo_std_types
| i0_percent | pfe_kw | vkr_percent | sn_mva | vn_lv_kv | vn_hv_kv | vk_percent | shift_degree | vector_group | tap_side | tap_neutral | tap_min | tap_max | tap_step_degree | tap_step_percent | tap_phase_shifter
160 MVA 380/110 kV | 0.06 | 60 | 0.25 | 160 | 110 | 380 | 12.2 | 0 | Yy0 | hv | 0 | -9 | 9 | 0 | 1.5 | FALSE
100 MVA 220/110 kV | 0.06 | 55 | 0.26 | 100 | 110 | 220 | 12 | 0 | Yy0 | hv | 0 | -9 | 9 | 0 | 1.5 | FALSE
63 MVA 110/20 kV | 0.04 | 22 | 0.32 | 63 | 20 | 110 | 18 | 150 | YNd5 | hv | 0 | -9 | 9 | 0 | 1.5 | FALSE
40 MVA 110/20 kV | 0.05 | 18 | 0.34 | 40 | 20 | 110 | 16.2 | 150 | YNd5 | hv | 0 | -9 | 9 | 0 | 1.5 | FALSE
25 MVA 110/20 kV | 0.07 | 14 | 0.41 | 25 | 20 | 110 | 12 | 150 | YNd5 | hv | 0 | -9 | 9 | 0 | 1.5 | FALSE
63 MVA 110/10 kV | 0.04 | 22 | 0.32 | 63 | 10 | 110 | 18 | 150 | YNd5 | hv | 0 | -9 | 9 | 0 | 1.5 | FALSE
40 MVA 110/10 kV | 0.05 | 18 | 0.34 | 40 | 10 | 110 | 16.2 | 150 | YNd5 | hv | 0 | -9 | 9 | 0 | 1.5 | FALSE
25 MVA 110/10 kV | 0.07 | 14 | 0.41 | 25 | 10 | 110 | 12 | 150 | YNd5 | hv | 0 | -9 | 9 | 0 | 1.5 | FALSE
0.25 MVA 20/0.4 kV | 0.32 | 0.8 | 1.44 | 0.25 | 0.4 | 20 | 6 | 150 | Yzn5 | hv | 0 | -2 | 2 | 0 | 2.5 | FALSE
0.4 MVA 20/0.4 kV | 0.3375 | 1.35 | 1.425 | 0.4 | 0.4 | 20 | 6 | 150 | Dyn5 | hv | 0 | -2 | 2 | 0 | 2.5 | FALSE
0.63 MVA 20/0.4 kV | 0.2619 | 1.65 | 1.206 | 0.63 | 0.4 | 20 | 6 | 150 | Dyn5 | hv | 0 | -2 | 2 | 0 | 2.5 | FALSE
0.25 MVA 10/0.4 kV | 0.24 | 0.6 | 1.2 | 0.25 | 0.4 | 10 | 4 | 150 | Dyn5 | hv | 0 | -2 | 2 | 0 | 2.5 | FALSE
0.4 MVA 10/0.4 kV | 0.2375 | 0.95 | 1.325 | 0.4 | 0.4 | 10 | 4 | 150 | Dyn5 | hv | 0 | -2 | 2 | 0 | 2.5 | FALSE
0.63 MVA 10/0.4 kV | 0.1873 | 1.18 | 1.0794 | 0.63 | 0.4 | 10 | 4 | 150 | Dyn5 | hv | 0 | -2 | 2 | 0 | 2.5 | FALSE

## trafo3w_std_types
| sn_hv_mva | sn_mv_mva | sn_lv_mva | vn_hv_kv | vn_mv_kv | vn_lv_kv | vk_hv_percent | vk_mv_percent | vk_lv_percent | vkr_hv_percent | vkr_mv_percent | vkr_lv_percent | pfe_kw | i0_percent | shift_mv_degree | shift_lv_degree | vector_group | tap_side | tap_neutral | tap_min | tap_max | tap_step_percent
63/25/38 MVA 110/20/10 kV | 63 | 25 | 38 | 110 | 20 | 10 | 10.4 | 10.4 | 10.4 | 0.28 | 0.32 | 0.35 | 35 | 0.89 | 0 | 0 | YN0yn0yn0 | hv | 0 | -10 | 10 | 1.2
63/25/38 MVA 110/10/10 kV | 63 | 25 | 38 | 110 | 10 | 10 | 10.4 | 10.4 | 10.4 | 0.28 | 0.32 | 0.35 | 35 | 0.89 | 0 | 0 | YN0yn0yn0 | hv | 0 | -10 | 10 | 1.2

## fuse_std_types
| fuse_type | i_rated_a | t_avg | t_min | t_total | x_avg | x_min | x_total
HV 100A | HV 100A | 100 | 0 | [10.0, 3.64, 0.854, 0.281, 0.1, 0.0531, 0.022, 0.01] | [10.0, 4.267, 1.21, 0.403, 0.1, 0.058, 0.022, 0.01] | 0 | [300.0, 350.0, 450.0, 550.0, 700.0, 850.0, 1200.0, 1752.0] | [600.0, 700.0, 900.0, 1150.0, 1665.0, 2000.0, 3000.0, 4313.0]
HV 10A | HV 10A | 10 | 0 | [10.0, 1675.0, 0.344, 0.156, 0.1, 0.0417, 0.0171, 0.01] | [10.0, 1.3, 0.3, 0.155, 0.1, 0.0555, 0.023, 0.01] | 0 | [30.0, 32.0, 35.0, 37.0, 39.0, 50.0, 70.0, 88.0] | [60.0, 70.0, 80.0, 87.0, 94.0, 110.0, 150.0, 216.0]
HV 125A | HV 125A | 125 | 0 | [10.0, 1.82, 0.344, 0.1, 0.0467, 0.0269, 0.01] | [10.0, 2.478, 0.426, 0.1, 0.0427, 0.0211, 0.01] | 0 | [375.0, 500.0, 700.0, 925.0, 1200.0, 1500.0, 2341.0] | [750.0, 1000.0, 1500.0, 2200.0, 3000.0, 4000.0, 5765.0]
HV 160A | HV 160A | 160 | 0 | [10.0, 4.15, 1.03, 0.198, 0.1, 0.051, 0.0172, 0.01] | [10.0, 2.3, 0.734, 0.274, 0.1, 0.046, 0.0177, 0.01] | 0 | [480.0, 550.0, 700.0, 1000.0, 1260.0, 1600.0, 2500.0, 3227.0] | [960.0, 1300.0, 1700.0, 2200.0, 2996.0, 4000.0, 6000.0, 7946.0]
HV 16A | HV 16A | 16 | 0 | [10.0, 0.352, 0.164, 0.1, 0.0649, 0.0342, 0.01] | [10.0, 2.34, 0.722, 0.181, 0.1, 0.055, 0.0296, 0.01] | 0 | [48.0, 60.0, 65.0, 71.0, 80.0, 100.0, 162.0] | [96.0, 110.0, 125.0, 150.0, 168.0, 200.0, 250.0, 398.0]
HV 200A | HV 200A | 200 | 0 | [10.0, 4.267, 1.21, 0.403, 0.1, 0.058, 0.022, 0.01] | [10.0, 3.73, 1.654, 0.328, 0.1, 0.0531, 0.019, 0.01] | 0 | [600.0, 700.0, 900.0, 1150.0, 1665.0, 2000.0, 3000.0, 4313.0] | [1200.0, 1500.0, 1800.0, 2700.0, 3960.0, 5000.0, 7500.0, 10620.0]
HV 20A | HV 20A | 20 | 0 | [10.0, 1.3, 0.3, 0.155, 0.1, 0.0555, 0.023, 0.01] | [10.0, 1.3, 0.161, 0.1, 0.0611, 0.0399, 0.0141, 0.01] | 0 | [60.0, 70.0, 80.0, 87.0, 94.0, 110.0, 150.0, 216.0] | [120.0, 150.0, 200.0, 223.0, 260.0, 300.0, 450.0, 532.0]
HV 25A | HV 25A | 25 | 0 | [10.0, 2.512, 0.833, 0.299, 0.1, 0.0372, 0.0223, 0.01] | [10.0, 3.125, 0.597, 0.198, 0.1, 0.0378, 0.022, 0.01] | 0 | [75.0, 82.0, 90.0, 100.0, 124.0, 170.0, 200.0, 289.0] | [150.0, 170.0, 210.0, 250.0, 294.0, 400.0, 500.0, 711.0]
HV 31.5A | HV 31.5A | 31.5 | 0 | [10.0, 2.34, 0.722, 0.181, 0.1, 0.055, 0.0296, 0.01] | [10.0, 2.84, 0.368, 0.164, 0.1, 0.0621, 0.0378, 0.0195, 0.01] | 0 | [95.0, 110.0, 125.0, 150.0, 165.0, 200.0, 250.0, 390.0] | [189.0, 220.0, 300.0, 350.0, 393.0, 450.0, 530.0, 700.0, 960.0]
HV 40A | HV 40A | 40 | 0 | [10.0, 1.3, 0.161, 0.1, 0.0611, 0.0399, 0.0141, 0.01] | [10.0, 2.05, 0.369, 0.198, 0.1, 0.051, 0.0298, 0.01] | 0 | [120.0, 150.0, 200.0, 223.0, 260.0, 300.0, 450.0, 532.0] | [240.0, 300.0, 400.0, 450.0, 530.0, 650.0, 800.0, 1311.0]
HV 50A | HV 50A | 50 | 0 | [10.0, 3.215, 0.597, 0.198, 0.1, 0.0378, 0.022, 0.01] | [10.0, 3.64, 0.854, 0.281, 0.1, 0.0531, 0.022, 0.01] | 0 | [150.0, 170.0, 210.0, 250.0, 294.0, 400.0, 500.0, 711.0] | [300.0, 350.0, 450.0, 550.0, 700.0, 850.0, 1200.0, 1752.0]
HV 6.3A | HV 6.3A | 6.3 | 0 | [10.0, 1.39, 0.344, 0.168, 0.1, 0.056, 0.0263, 0.01] | [10.0, 1.711, 0.516, 0.198, 0.1, 0.0634, 0.0303, 0.01] | 0 | [19.0, 19.5, 20.4, 20.8, 22.0, 25.0, 32.0, 48.0] | [38.0, 40.0, 43.0, 48.0, 53.0, 60.0, 75.0, 118.0]
HV 63A | HV 63A | 63 | 0 | [10.0, 2.84, 0.368, 0.164, 0.1, 0.0621, 0.0378, 0.0195, 0.01] | [10.0, 1.82, 0.344, 0.1, 0.0467, 0.0269, 0.01] | 0 | [189.0, 220.0, 300.0, 350.0, 393.0, 450.0, 530.0, 700.0, 961.0] | [378.0, 500.0, 700.0, 934.0, 1200.0, 1500.0, 2366.0]
HV 80A | HV 80A | 80 | 0 | [10.0, 2.05, 0.369, 0.198, 0.1, 0.051, 0.0298, 0.01] | [10.0, 4.15, 1.03, 0.198, 0.1, 0.051, 0.0172, 0.01] | 0 | [240.0, 300.0, 400.0, 450.0, 530.0, 650.0, 800.0, 1311.0] | [480.0, 550.0, 700.0, 1000.0, 1260.0, 1600.0, 2500.0, 3227.0]
Siemens NH-1-100 | Siemens NH-1-100 | 100 | [5400.0, 2000.0, 400.0, 20.0, 1.0, 0.2, 0.012, 0.004] | 0 | 0 | [150.0, 190.0, 250.0, 430.0, 900.0, 1250.0, 2700.0, 3600.0] | 0 | 0
Siemens NH-1-125 | Siemens NH-1-125 | 125 | [4800.0, 120.0, 7.0, 0.1, 0.004] | 0 | 0 | [180.0, 400.0, 740.0, 2000.0, 4250.0] | 0 | 0
Siemens NH-1-16 | Siemens NH-1-16 | 16 | [4000.0, 400.0, 2.0, 0.1, 0.04, 0.01] | 0 | 0 | [26.0, 35.0, 75.0, 150.0, 200.0, 300.0] | 0 | 0
Siemens NH-1-160 | Siemens NH-1-160 | 160 | [4800.0, 120.0, 7.0, 0.1, 0.004] | 0 | 0 | [210.0, 500.0, 900.0, 2300.0, 5000.0] | 0 | 0
Siemens NH-1-25 | Siemens NH-1-25 | 25 | [4000.0, 1000.0, 10.0, 0.2, 0.02, 0.01] | 0 | 0 | [40.0, 50.0, 100.0, 210.0, 400.0, 500.0] | 0 | 0
Siemens NH-1-50 | Siemens NH-1-50 | 50 | [4000.0, 40.0, 4.0, 1.0, 0.02, 0.01] | 0 | 0 | [86.0, 200.0, 300.0, 400.0, 1000.0, 1280.0] | 0 | 0
Siemens NH-1-63 | Siemens NH-1-63 | 63 | [4000.0, 100.0, 10.0, 2.0, 0.04, 0.01] | 0 | 0 | [100.0, 200.0, 300.0, 400.0, 1000.0, 1500.0] | 0 | 0
Siemens NH-1-80 | Siemens NH-1-80 | 80 | [4800.0, 120.0, 7.0, 0.1, 0.01] | 0 | 0 | [150.58, 250.0, 450.0, 1150.0, 2470.0] | 0 | 0
Siemens NH-2-1000 | Siemens NH-2-1000 | 1000 | [4800.0, 120.0, 7.0, 0.1, 0.004] | 0 | 0 | [1900.0, 3500.0, 8400.0, 24000.0, 52000.0] | 0 | 0
Siemens NH-2-200 | Siemens NH-2-200 | 200 | [4800.0, 120.0, 7.0, 0.1, 0.004] | 0 | 0 | [280.0, 650.0, 1200.0, 3000.0, 7000.0] | 0 | 0
Siemens NH-2-224 | Siemens NH-2-224 | 224 | [4800.0, 120.0, 7.0, 0.2, 0.04, 0.004] | 0 | 0 | [400.0, 750.0, 1453.0, 3025.0, 4315.0, 7600.0] | 0 | 0
Siemens NH-2-250 | Siemens NH-2-250 | 250 | [4800.0, 120.0, 7.0, 0.1, 0.004] | 0 | 0 | [450.0, 800.0, 1650.0, 4000.0, 8500.0] | 0 | 0
Siemens NH-2-315 | Siemens NH-2-315 | 315 | [4800.0, 120.0, 7.0, 0.1, 0.004] | 0 | 0 | [550.0, 920.0, 1900.0, 5000.0, 11000.0] | 0 | 0
Siemens NH-2-355 | Siemens NH-2-355 | 355 | [4800.0, 120.0, 6.0, 0.1, 0.004] | 0 | 0 | [650.0, 1116.27, 2350.0, 5840.0, 12790.0] | 0 | 0
Siemens NH-2-400 | Siemens NH-2-400 | 400 | [4800.0, 120.0, 7.0, 0.1, 0.004] | 0 | 0 | [720.0, 1350.0, 2800.0, 6500.0, 15000.0] | 0 | 0
Siemens NH-2-425 | Siemens NH-2-425 | 425 | [4800.0, 120.0, 7.0, 0.1, 0.004] | 0 | 0 | [850.0, 1500.0, 3050.0, 7500.0, 16500.0] | 0 | 0
Siemens NH-2-630 | Siemens NH-2-630 | 630 | [4800.0, 120.0, 7.0, 0.1, 0.004] | 0 | 0 | [1200.0, 2000.0, 4800.0, 12000.0, 26000.0] | 0 | 0

## dtypes
| element | column | dtype
0 | bus | name | object
1 | bus | vn_kv | float64
2 | bus | type | object
3 | bus | zone | object
4 | bus | in_service | bool
5 | load | name | object
6 | load | bus | uint32
7 | load | p_mw | float64
8 | load | q_mvar | float64
9 | load | const_z_percent | float64
10 | load | const_i_percent | float64
11 | load | sn_mva | float64
12 | load | scaling | float64
13 | load | in_service | bool
14 | load | type | object
15 | ext_grid | name | object
16 | ext_grid | bus | uint32
17 | ext_grid | vm_pu | float64
18 | ext_grid | va_degree | float64
19 | ext_grid | slack_weight | float64
20 | ext_grid | in_service | bool
21 | line | name | object
22 | line | std_type | object
23 | line | from_bus | uint32
24 | line | to_bus | uint32
25 | line | length_km | float64
26 | line | r_ohm_per_km | float64
27 | line | x_ohm_per_km | float64
28 | line | c_nf_per_km | float64
29 | line | g_us_per_km | float64
30 | line | max_i_ka | float64
31 | line | df | float64
32 | line | parallel | uint32
33 | line | type | object
34 | line | in_service | bool
35 | trafo | name | object
36 | trafo | std_type | object
37 | trafo | hv_bus | uint32
38 | trafo | lv_bus | uint32
39 | trafo | sn_mva | float64
40 | trafo | vn_hv_kv | float64
41 | trafo | vn_lv_kv | float64
42 | trafo | vk_percent | float64
43 | trafo | vkr_percent | float64
44 | trafo | pfe_kw | float64
45 | trafo | i0_percent | float64
46 | trafo | shift_degree | float64
47 | trafo | tap_side | object
48 | trafo | tap_neutral | int32
49 | trafo | tap_min | int32
50 | trafo | tap_max | int32
51 | trafo | tap_step_percent | float64
52 | trafo | tap_step_degree | float64
53 | trafo | tap_pos | int32
54 | trafo | tap_phase_shifter | bool
55 | trafo | parallel | uint32
56 | trafo | df | float64
57 | trafo | in_service | bool
58 | line_geodata | coords | object
59 | bus_geodata | x | float64
60 | bus_geodata | y | float64
61 | bus_geodata | coords | object

## parameters
| version | format_version | converged | OPF_converged | name | f_hz | sn_mva
0 | 2.14.6 | 2.14.0 | FALSE | FALSE |  | 50 | 1