## bus
| name | vn_kv | type | zone | in_service
0 | bus_LV_2701-378_0_6_node_0 | 0.4 | n |  | TRUE
1 | bus_LV_2701-378_0_6_node_1 | 0.4 | n |  | TRUE
2 | bus_LV_2701-378_0_6_node_2 | 0.4 | n |  | TRUE
3 | bus_LV_2701-378_0_6_node_4 | 0.4 | n |  | TRUE
4 | bus_LV_2701-378_0_6_node_30 | 0.4 | n |  | TRUE
5 | bus_LV_2701-378_0_6_node_48 | 0.4 | n |  | TRUE
6 | bus_LV_2701-378_0_6_node_5 | 0.4 | n |  | TRUE
7 | bus_LV_2701-378_0_6_node_6 | 0.4 | n |  | TRUE
8 | bus_LV_2701-378_0_6_node_7 | 0.4 | n |  | TRUE
9 | bus_LV_2701-378_0_6_node_8 | 0.4 | n |  | TRUE
10 | bus_LV_2701-378_0_6_node_9 | 0.4 | n |  | TRUE
11 | bus_LV_2701-378_0_6_node_37 | 0.4 | n |  | TRUE
12 | bus_LV_2701-378_0_6_node_69 | 0.4 | n |  | TRUE
13 | bus_LV_2701-378_0_6_node_41 | 0.4 | n |  | TRUE
14 | bus_LV_2701-378_0_6_node_39 | 0.4 | n |  | TRUE
15 | bus_LV_2701-378_0_6_node_68 | 0.4 | n |  | TRUE
16 | bus_LV_2701-378_0_6_node_10 | 0.4 | n |  | TRUE
17 | bus_LV_2701-378_0_6_node_11 | 0.4 | n |  | TRUE
18 | bus_LV_2701-378_0_6_node_12 | 0.4 | n |  | TRUE
19 | bus_LV_2701-378_0_6_node_13 | 0.4 | n |  | TRUE
20 | bus_LV_2701-378_0_6_node_14 | 0.4 | n |  | TRUE
21 | bus_LV_2701-378_0_6_node_57 | 0.4 | n |  | TRUE
22 | bus_LV_2701-378_0_6_node_38 | 0.4 | n |  | TRUE
23 | bus_LV_2701-378_0_6_node_56 | 0.4 | n |  | TRUE
24 | bus_LV_2701-378_0_6_node_47 | 0.4 | n |  | TRUE
25 | bus_LV_2701-378_0_6_node_45 | 0.4 | n |  | TRUE
26 | bus_LV_2701-378_0_6_node_31 | 0.4 | n |  | TRUE
27 | bus_LV_2701-378_0_6_node_32 | 0.4 | n |  | TRUE
28 | bus_LV_2701-378_0_6_node_35 | 0.4 | n |  | TRUE
29 | bus_LV_2701-378_0_6_node_72 | 0.4 | n |  | TRUE
30 | bus_LV_2701-378_0_6_node_70 | 0.4 | n |  | TRUE
31 | bus_LV_2701-378_0_6_node_18 | 0.4 | n |  | TRUE
32 | bus_LV_2701-378_0_6_node_16 | 0.4 | n |  | TRUE
33 | bus_LV_2701-378_0_6_node_17 | 0.4 | n |  | TRUE
34 | bus_LV_2701-378_0_6_node_19 | 0.4 | n |  | TRUE
35 | bus_LV_2701-378_0_6_node_20 | 0.4 | n |  | TRUE
36 | bus_LV_2701-378_0_6_node_28 | 0.4 | n |  | TRUE
37 | bus_LV_2701-378_0_6_node_26 | 0.4 | n |  | TRUE
38 | bus_LV_2701-378_0_6_node_21 | 0.4 | n |  | TRUE
39 | bus_LV_2701-378_0_6_node_22 | 0.4 | n |  | TRUE
40 | bus_LV_2701-378_0_6_node_23 | 0.4 | n |  | TRUE
41 | bus_LV_2701-378_0_6_node_24 | 0.4 | n |  | TRUE
42 | bus_LV_2701-378_0_6_node_25 | 0.4 | n |  | TRUE
43 | bus_LV_2701-378_0_6_node_63 | 0.4 | n |  | TRUE
44 | bus_LV_2701-378_0_6_node_51 | 0.4 | n |  | TRUE
45 | bus_LV_2701-378_0_6_node_61 | 0.4 | n |  | TRUE
46 | bus_LV_2701-378_0_6_node_27 | 0.4 | n |  | TRUE
47 | bus_LV_2701-378_0_6_node_29 | 0.4 | n |  | TRUE
48 | bus_LV_2701-378_0_6_node_33 | 0.4 | n |  | TRUE
49 | bus_LV_2701-378_0_6_node_76 | 0.4 | n |  | TRUE
50 | bus_LV_2701-378_0_6_node_34 | 0.4 | n |  | TRUE
51 | bus_LV_2701-378_0_6_node_36 | 0.4 | n |  | TRUE
52 | bus_LV_2701-378_0_6_node_49 | 0.4 | n |  | TRUE
53 | bus_LV_2701-378_0_6_node_50 | 0.4 | n |  | TRUE
54 | bus_LV_2701-378_0_6_node_46 | 0.4 | n |  | TRUE
55 | bus_LV_2701-378_0_6_node_40 | 0.4 | n |  | TRUE
56 | bus_LV_2701-378_0_6_node_42 | 0.4 | n |  | TRUE
57 | bus_LV_2701-378_0_6_node_81 | 0.4 | n |  | TRUE
58 | bus_LV_2701-378_0_6_node_79 | 0.4 | n |  | TRUE
59 | bus_LV_2701-378_0_6_node_43 | 0.4 | n |  | TRUE
60 | bus_LV_2701-378_0_6_node_80 | 0.4 | n |  | TRUE
61 | bus_LV_2701-378_0_6_node_78 | 0.4 | n |  | TRUE
62 | bus_LV_2701-378_0_6_node_77 | 0.4 | n |  | TRUE
63 | bus_LV_2701-378_0_6_node_54 | 0.4 | n |  | TRUE
64 | bus_LV_2701-378_0_6_node_52 | 0.4 | n |  | TRUE
65 | bus_LV_2701-378_0_6_node_53 | 0.4 | n |  | TRUE
66 | bus_LV_2701-378_0_6_node_55 | 0.4 | n |  | TRUE
67 | bus_LV_2701-378_0_6_node_58 | 0.4 | n |  | TRUE
68 | bus_LV_2701-378_0_6_node_64 | 0.4 | n |  | TRUE
69 | bus_LV_2701-378_0_6_node_65 | 0.4 | n |  | TRUE
70 | bus_LV_2701-378_0_6_node_59 | 0.4 | n |  | TRUE
71 | bus_LV_2701-378_0_6_node_60 | 0.4 | n |  | TRUE
72 | bus_LV_2701-378_0_6_node_62 | 0.4 | n |  | TRUE
73 | bus_LV_2701-378_0_6_node_67 | 0.4 | n |  | TRUE
74 | bus_LV_2701-378_0_6_node_66 | 0.4 | n |  | TRUE
75 | bus_LV_2701-378_0_6_node_74 | 0.4 | n |  | TRUE
76 | bus_LV_2701-378_0_6_node_73 | 0.4 | n |  | TRUE
77 | bus_LV_2701-378_0_6_node_75 | 0.4 | n |  | TRUE
78 | bus_MV_567_0_node_58 | 20 | n |  | TRUE

## load
| name | bus | p_mw | q_mvar | const_z_percent | const_i_percent | sn_mva | scaling | in_service | type
0 | LV_2701-378_0_6_load_0 | 0 | 0.0050228 | 0.0012588 | 0 | 0 |  | 1 | TRUE | wye
1 | LV_2701-378_0_6_load_1 | 1 | 0.0050221 | 0.0012587 | 0 | 0 |  | 1 | TRUE | wye
2 | LV_2701-378_0_6_load_2 | 2 | 0.0061856 | 0.0015503 | 0 | 0 |  | 1 | TRUE | wye
3 | LV_2701-378_0_6_load_4 | 3 | 0.0092722 | 0.0023238 | 0 | 0 |  | 1 | TRUE | wye
4 | LV_2701-378_0_6_load_30 | 4 | 0.0051739 | 0.0012967 | 0 | 0 |  | 1 | TRUE | wye
5 | LV_2701-378_0_6_load_48 | 5 | 0.0048472 | 0.0012148 | 0 | 0 |  | 1 | TRUE | wye
6 | LV_2701-378_0_6_load_5 | 6 | 0.0064068 | 0.0016057 | 0 | 0 |  | 1 | TRUE | wye
7 | LV_2701-378_0_6_load_6 | 7 | 0.0057907 | 0.0014513 | 0 | 0 |  | 1 | TRUE | wye
8 | LV_2701-378_0_6_load_7 | 8 | 0.0038077 | 0.0009543 | 0 | 0 |  | 1 | TRUE | wye
9 | LV_2701-378_0_6_load_8 | 9 | 0.0035218 | 0.00088265 | 0 | 0 |  | 1 | TRUE | wye
10 | LV_2701-378_0_6_load_9 | 10 | 0.0042524 | 0.0010657 | 0 | 0 |  | 1 | TRUE | wye
11 | LV_2701-378_0_6_load_69 | 12 | 0.0038381 | 0.00096192 | 0 | 0 |  | 1 | TRUE | wye
12 | LV_2701-378_0_6_load_41 | 13 | 0.0036873 | 0.00092412 | 0 | 0 |  | 1 | TRUE | wye
13 | LV_2701-378_0_6_load_39 | 14 | 0.0049002 | 0.0012281 | 0 | 0 |  | 1 | TRUE | wye
14 | LV_2701-378_0_6_load_68 | 15 | 0.0062437 | 0.0015648 | 0 | 0 |  | 1 | TRUE | wye
15 | LV_2701-378_0_6_load_10 | 16 | 0.0039003 | 0.0009775 | 0 | 0 |  | 1 | TRUE | wye
16 | LV_2701-378_0_6_load_11 | 17 | 0.0038387 | 0.00096208 | 0 | 0 |  | 1 | TRUE | wye
17 | LV_2701-378_0_6_load_12 | 18 | 0.0037524 | 0.00094045 | 0 | 0 |  | 1 | TRUE | wye
18 | LV_2701-378_0_6_load_13 | 19 | 0.0018152 | 0.00045493 | 0 | 0 |  | 1 | TRUE | wye
19 | LV_2701-378_0_6_load_14 | 20 | 0.035815 | 0.0089762 | 0 | 0 |  | 1 | TRUE | wye
20 | LV_2701-378_0_6_load_57 | 21 | 0.003544 | 0.00088821 | 0 | 0 |  | 1 | TRUE | wye
21 | LV_2701-378_0_6_load_56 | 23 | 0.0035483 | 0.00088929 | 0 | 0 |  | 1 | TRUE | wye
22 | LV_2701-378_0_6_load_47 | 24 | 0.0029064 | 0.00072841 | 0 | 0 |  | 1 | TRUE | wye
23 | LV_2701-378_0_6_load_45 | 25 | 0.018722 | 0.0046921 | 0 | 0 |  | 1 | TRUE | wye
24 | LV_2701-378_0_6_load_35 | 28 | 0.004334 | 0.0010862 | 0 | 0 |  | 1 | TRUE | wye
25 | LV_2701-378_0_6_load_70 | 30 | 0.010885 | 0.0027281 | 0 | 0 |  | 1 | TRUE | wye
26 | LV_2701-378_0_6_load_18 | 31 | 0.003779 | 0.00094711 | 0 | 0 |  | 1 | TRUE | wye
27 | LV_2701-378_0_6_load_16 | 32 | 0.0039851 | 0.00099877 | 0 | 0 |  | 1 | TRUE | wye
28 | LV_2701-378_0_6_load_17 | 33 | 0.0035925 | 0.00090036 | 0 | 0 |  | 1 | TRUE | wye
29 | LV_2701-378_0_6_load_19 | 34 | 0.0041818 | 0.0010481 | 0 | 0 |  | 1 | TRUE | wye
30 | LV_2701-378_0_6_load_20 | 35 | 0.0036072 | 0.00090406 | 0 | 0 |  | 1 | TRUE | wye
31 | LV_2701-378_0_6_load_28 | 36 | 0.0034544 | 0.00086575 | 0 | 0 |  | 1 | TRUE | wye
32 | LV_2701-378_0_6_load_26 | 37 | 0.0033616 | 0.00084251 | 0 | 0 |  | 1 | TRUE | wye
33 | LV_2701-378_0_6_load_21 | 38 | 0.0036038 | 0.0009032 | 0 | 0 |  | 1 | TRUE | wye
34 | LV_2701-378_0_6_load_22 | 39 | 0.0035956 | 0.00090115 | 0 | 0 |  | 1 | TRUE | wye
35 | LV_2701-378_0_6_load_23 | 40 | 0.0036918 | 0.00092525 | 0 | 0 |  | 1 | TRUE | wye
36 | LV_2701-378_0_6_load_24 | 41 | 0.0037326 | 0.00093547 | 0 | 0 |  | 1 | TRUE | wye
37 | LV_2701-378_0_6_load_25 | 42 | 0.02057 | 0.0051553 | 0 | 0 |  | 1 | TRUE | wye
38 | LV_2701-378_0_6_load_63 | 43 | 0.0033597 | 0.00084203 | 0 | 0 |  | 1 | TRUE | wye
39 | LV_2701-378_0_6_load_51 | 44 | 0.020376 | 0.0051067 | 0 | 0 |  | 1 | TRUE | wye
40 | LV_2701-378_0_6_load_61 | 45 | 0.0037021 | 0.00092783 | 0 | 0 |  | 1 | TRUE | wye
41 | LV_2701-378_0_6_load_27 | 46 | 0.0033046 | 0.00082822 | 0 | 0 |  | 1 | TRUE | wye
42 | LV_2701-378_0_6_load_29 | 47 | 0.0030322 | 0.00075994 | 0 | 0 |  | 1 | TRUE | wye
43 | LV_2701-378_0_6_load_33 | 48 | 0.0043349 | 0.0010864 | 0 | 0 |  | 1 | TRUE | wye
44 | LV_2701-378_0_6_load_76 | 49 | 0.028779 | 0.0072126 | 0 | 0 |  | 1 | TRUE | wye
45 | LV_2701-378_0_6_load_34 | 50 | 0.00773 | 0.0019373 | 0 | 0 |  | 1 | TRUE | wye
46 | LV_2701-378_0_6_load_36 | 51 | 0.0099507 | 0.0024939 | 0 | 0 |  | 1 | TRUE | wye
47 | LV_2701-378_0_6_load_49 | 52 | 0.0087412 | 0.0021907 | 0 | 0 |  | 1 | TRUE | wye
48 | LV_2701-378_0_6_load_50 | 53 | 0.0056756 | 0.0014224 | 0 | 0 |  | 1 | TRUE | wye
49 | LV_2701-378_0_6_load_46 | 54 | 0.019241 | 0.0048221 | 0 | 0 |  | 1 | TRUE | wye
50 | LV_2701-378_0_6_load_81 | 57 | 0.030447 | 0.0076308 | 0 | 0 |  | 1 | TRUE | wye
51 | LV_2701-378_0_6_load_79 | 58 | 0.076541 | 0.019183 | 0 | 0 |  | 1 | TRUE | wye
52 | LV_2701-378_0_6_load_80 | 60 | 0.017218 | 0.0043153 | 0 | 0 |  | 1 | TRUE | wye
53 | LV_2701-378_0_6_load_78 | 61 | 0.0066874 | 0.001676 | 0 | 0 |  | 1 | TRUE | wye
54 | LV_2701-378_0_6_load_77 | 62 | 0.0067419 | 0.0016897 | 0 | 0 |  | 1 | TRUE | wye
55 | LV_2701-378_0_6_load_54 | 63 | 0.0065253 | 0.0016354 | 0 | 0 |  | 1 | TRUE | wye
56 | LV_2701-378_0_6_load_52 | 64 | 0.0064811 | 0.0016243 | 0 | 0 |  | 1 | TRUE | wye
57 | LV_2701-378_0_6_load_53 | 65 | 0.0095688 | 0.0023982 | 0 | 0 |  | 1 | TRUE | wye
58 | LV_2701-378_0_6_load_55 | 66 | 0.0036197 | 0.00090718 | 0 | 0 |  | 1 | TRUE | wye
59 | LV_2701-378_0_6_load_58 | 67 | 0.0036181 | 0.00090679 | 0 | 0 |  | 1 | TRUE | wye
60 | LV_2701-378_0_6_load_64 | 68 | 0.0032942 | 0.00082561 | 0 | 0 |  | 1 | TRUE | wye
61 | LV_2701-378_0_6_load_65 | 69 | 0.0036112 | 0.00090504 | 0 | 0 |  | 1 | TRUE | wye
62 | LV_2701-378_0_6_load_59 | 70 | 0.0032972 | 0.00082635 | 0 | 0 |  | 1 | TRUE | wye
63 | LV_2701-378_0_6_load_60 | 71 | 0.00369 | 0.00092481 | 0 | 0 |  | 1 | TRUE | wye
64 | LV_2701-378_0_6_load_62 | 72 | 0.0032963 | 0.00082612 | 0 | 0 |  | 1 | TRUE | wye
65 | LV_2701-378_0_6_load_67 | 73 | 0.0036146 | 0.0009059 | 0 | 0 |  | 1 | TRUE | wye
66 | LV_2701-378_0_6_load_66 | 74 | 0.0032922 | 0.0008251 | 0 | 0 |  | 1 | TRUE | wye
67 | LV_2701-378_0_6_load_74 | 75 | 0.0099748 | 0.0024999 | 0 | 0 |  | 1 | TRUE | wye
68 | LV_2701-378_0_6_load_73 | 76 | 0.012612 | 0.0031609 | 0 | 0 |  | 1 | TRUE | wye
69 | LV_2701-378_0_6_load_75 | 77 | 0.011474 | 0.0028758 | 0 | 0 |  | 1 | TRUE | wye

## ext_grid
| name | bus | vm_pu | va_degree | slack_weight | in_service
0 |  | 43 | 1 | 0 | 1 | TRUE

## line
| name | std_type | from_bus | to_bus | length_km | r_ohm_per_km | x_ohm_per_km | c_nf_per_km | g_us_per_km | max_i_ka | df | parallel | type | in_service
0 | LV_2701-378_0_6_line_0 |  | 0 | 1 | 0.010443 | 0.125 | 0.08 | 261 | 0 | 0.364 | 1 | 1 | cs | TRUE
1 | LV_2701-378_0_6_line_1 |  | 0 | 2 | 0.0068516 | 0.125 | 0.08 | 261 | 0 | 0.364 | 1 | 1 | cs | TRUE
2 | LV_2701-378_0_6_line_2 |  | 2 | 3 | 0.0046778 | 0.125 | 0.08 | 261 | 0 | 0.364 | 1 | 1 | cs | TRUE
3 | LV_2701-378_0_6_line_3 |  | 3 | 4 | 0.0084235 | 0.125 | 0.08 | 261 | 0 | 0.364 | 1 | 1 | cs | TRUE
4 | LV_2701-378_0_6_line_4 |  | 4 | 5 | 0.0009454 | 0.125 | 0.08 | 261 | 0 | 0.364 | 1 | 1 | cs | TRUE
5 | LV_2701-378_0_6_line_5 |  | 5 | 15 | 0.0050279 | 0.125 | 0.08 | 261 | 0 | 0.364 | 1 | 1 | cs | TRUE
6 | LV_2701-378_0_6_line_6 |  | 6 | 7 | 0.0034564 | 0.125 | 0.08 | 261 | 0 | 0.364 | 1 | 1 | cs | TRUE
7 | LV_2701-378_0_6_line_7 |  | 6 | 8 | 0.0065546 | 0.125 | 0.08 | 261 | 0 | 0.364 | 1 | 1 | cs | TRUE
8 | LV_2701-378_0_6_line_8 |  | 7 | 9 | 0.011461 | 0.125 | 0.08 | 261 | 0 | 0.364 | 1 | 1 | cs | TRUE
9 | LV_2701-378_0_6_line_9 |  | 8 | 10 | 0.0082549 | 0.125 | 0.08 | 261 | 0 | 0.364 | 1 | 1 | cs | TRUE
10 | LV_2701-378_0_6_line_10 |  | 9 | 11 | 0.0053049 | 0.125 | 0.08 | 261 | 0 | 0.364 | 1 | 1 | cs | TRUE
11 | LV_2701-378_0_6_line_11 |  | 10 | 12 | 0.0011593 | 0.125 | 0.08 | 261 | 0 | 0.364 | 1 | 1 | cs | TRUE
12 | LV_2701-378_0_6_line_12 |  | 11 | 13 | 0.023599 | 0.125 | 0.08 | 261 | 0 | 0.364 | 1 | 3 | cs | TRUE
13 | LV_2701-378_0_6_line_13 |  | 11 | 14 | 0.005017 | 0.125 | 0.08 | 261 | 0 | 0.364 | 1 | 3 | cs | TRUE
14 | LV_2701-378_0_6_line_14 |  | 12 | 15 | 0.0043131 | 0.125 | 0.08 | 261 | 0 | 0.364 | 1 | 1 | cs | TRUE
15 | LV_2701-378_0_6_line_15 |  | 13 | 54 | 0.0084976 | 0.125 | 0.08 | 261 | 0 | 0.364 | 1 | 3 | cs | TRUE
16 | LV_2701-378_0_6_line_16 |  | 14 | 55 | 0.10588 | 0.125 | 0.08 | 261 | 0 | 0.364 | 1 | 3 | cs | TRUE
17 | LV_2701-378_0_6_line_17 |  | 16 | 17 | 0.0056559 | 0.125 | 0.08 | 261 | 0 | 0.364 | 1 | 1 | cs | TRUE
18 | LV_2701-378_0_6_line_18 |  | 16 | 18 | 0.0028145 | 0.125 | 0.08 | 261 | 0 | 0.364 | 1 | 1 | cs | TRUE
19 | LV_2701-378_0_6_line_19 |  | 17 | 19 | 0.0016331 | 0.125 | 0.08 | 261 | 0 | 0.364 | 1 | 1 | cs | TRUE
20 | LV_2701-378_0_6_line_20 |  | 18 | 20 | 0.018601 | 0.125 | 0.08 | 261 | 0 | 0.364 | 1 | 1 | cs | TRUE
21 | LV_2701-378_0_6_line_21 |  | 19 | 21 | 0.0070556 | 0.125 | 0.08 | 261 | 0 | 0.364 | 1 | 1 | cs | TRUE
22 | LV_2701-378_0_6_line_22 |  | 20 | 22 | 0.016635 | 0.125 | 0.08 | 261 | 0 | 0.364 | 1 | 1 | cs | TRUE
23 | LV_2701-378_0_6_line_23 |  | 21 | 23 | 0.0084849 | 0.125 | 0.08 | 261 | 0 | 0.364 | 1 | 1 | cs | TRUE
24 | LV_2701-378_0_6_line_24 |  | 22 | 24 | 0.023639 | 0.125 | 0.08 | 261 | 0 | 0.364 | 1 | 3 | cs | TRUE
25 | LV_2701-378_0_6_line_25 |  | 22 | 25 | 0.027931 | 0.125 | 0.08 | 261 | 0 | 0.364 | 1 | 3 | cs | TRUE
26 | LV_2701-378_0_6_line_26 |  | 23 | 47 | 0.0012101 | 0.125 | 0.08 | 261 | 0 | 0.364 | 1 | 1 | cs | TRUE
27 | LV_2701-378_0_6_line_27 |  | 24 | 44 | 0.0013958 | 0.125 | 0.08 | 261 | 0 | 0.364 | 1 | 3 | cs | TRUE
28 | LV_2701-378_0_6_line_28 |  | 25 | 54 | 0.0086692 | 0.125 | 0.08 | 261 | 0 | 0.364 | 1 | 3 | cs | TRUE
29 | LV_2701-378_0_6_line_29 |  | 26 | 27 | 0.051669 | 0.125 | 0.08 | 261 | 0 | 0.364 | 1 | 1 | cs | TRUE
30 | LV_2701-378_0_6_line_30 |  | 26 | 28 | 0.009043 | 0.125 | 0.08 | 261 | 0 | 0.364 | 1 | 1 | cs | TRUE
31 | LV_2701-378_0_6_line_31 |  | 27 | 29 | 0.006008 | 0.125 | 0.08 | 261 | 0 | 0.364 | 1 | 1 | cs | TRUE
32 | LV_2701-378_0_6_line_32 |  | 27 | 30 | 0.030311 | 0.125 | 0.08 | 261 | 0 | 0.364 | 1 | 1 | cs | TRUE
33 | LV_2701-378_0_6_line_33 |  | 28 | 48 | 0.015099 | 0.125 | 0.08 | 261 | 0 | 0.364 | 1 | 1 | cs | TRUE
34 | LV_2701-378_0_6_line_34 |  | 29 | 49 | 0.037023 | 0.125 | 0.08 | 261 | 0 | 0.364 | 1 | 1 | cs | TRUE
35 | LV_2701-378_0_6_line_35 |  | 31 | 32 | 0.0051646 | 0.125 | 0.08 | 261 | 0 | 0.364 | 1 | 1 | cs | TRUE
36 | LV_2701-378_0_6_line_36 |  | 32 | 33 | 0.00313 | 0.125 | 0.08 | 261 | 0 | 0.364 | 1 | 1 | cs | TRUE
37 | LV_2701-378_0_6_line_37 |  | 33 | 34 | 0.0050278 | 0.125 | 0.08 | 261 | 0 | 0.364 | 1 | 1 | cs | TRUE
38 | LV_2701-378_0_6_line_38 |  | 34 | 35 | 0.0034474 | 0.125 | 0.08 | 261 | 0 | 0.364 | 1 | 1 | cs | TRUE
39 | LV_2701-378_0_6_line_39 |  | 35 | 36 | 0.0042401 | 0.125 | 0.08 | 261 | 0 | 0.364 | 1 | 1 | cs | TRUE
40 | LV_2701-378_0_6_line_40 |  | 36 | 37 | 0.0044566 | 0.125 | 0.08 | 261 | 0 | 0.364 | 1 | 1 | cs | TRUE
41 | LV_2701-378_0_6_line_41 |  | 37 | 46 | 0.0038227 | 0.125 | 0.08 | 261 | 0 | 0.364 | 1 | 1 | cs | TRUE
42 | LV_2701-378_0_6_line_42 |  | 38 | 39 | 0.0068175 | 0.125 | 0.08 | 261 | 0 | 0.364 | 1 | 3 | cs | TRUE
43 | LV_2701-378_0_6_line_43 |  | 38 | 40 | 0.00098368 | 0.125 | 0.08 | 261 | 0 | 0.364 | 1 | 3 | cs | TRUE
44 | LV_2701-378_0_6_line_44 |  | 39 | 41 | 0.00018006 | 0.125 | 0.08 | 261 | 0 | 0.364 | 1 | 3 | cs | TRUE
45 | LV_2701-378_0_6_line_45 |  | 40 | 42 | 0.0048717 | 0.125 | 0.08 | 261 | 0 | 0.364 | 1 | 3 | cs | TRUE
46 | LV_2701-378_0_6_line_46 |  | 41 | 43 | 0.0065063 | 0.125 | 0.08 | 261 | 0 | 0.364 | 1 | 3 | cs | TRUE
47 | LV_2701-378_0_6_line_47 |  | 42 | 44 | 0.0044027 | 0.125 | 0.08 | 261 | 0 | 0.364 | 1 | 3 | cs | TRUE
48 | LV_2701-378_0_6_line_48 |  | 43 | 45 | 0.0015167 | 0.125 | 0.08 | 261 | 0 | 0.364 | 1 | 3 | cs | TRUE
49 | LV_2701-378_0_6_line_49 |  | 45 | 70 | 0.006277 | 0.125 | 0.08 | 261 | 0 | 0.364 | 1 | 3 | cs | TRUE
50 | LV_2701-378_0_6_line_50 |  | 46 | 47 | 0.0066791 | 0.125 | 0.08 | 261 | 0 | 0.364 | 1 | 1 | cs | TRUE
51 | LV_2701-378_0_6_line_51 |  | 48 | 50 | 0.013778 | 0.125 | 0.08 | 261 | 0 | 0.364 | 1 | 1 | cs | TRUE
52 | LV_2701-378_0_6_line_52 |  | 49 | 75 | 0.031475 | 0.125 | 0.08 | 261 | 0 | 0.364 | 1 | 1 | cs | TRUE
53 | LV_2701-378_0_6_line_53 |  | 50 | 51 | 0.017121 | 0.125 | 0.08 | 261 | 0 | 0.364 | 1 | 1 | cs | TRUE
54 | LV_2701-378_0_6_line_54 |  | 51 | 52 | 0.0031324 | 0.125 | 0.08 | 261 | 0 | 0.364 | 1 | 1 | cs | TRUE
55 | LV_2701-378_0_6_line_55 |  | 52 | 53 | 0.010779 | 0.125 | 0.08 | 261 | 0 | 0.364 | 1 | 1 | cs | TRUE
56 | LV_2701-378_0_6_line_56 |  | 53 | 63 | 0.0090993 | 0.125 | 0.08 | 261 | 0 | 0.364 | 1 | 1 | cs | TRUE
57 | LV_2701-378_0_6_line_57 |  | 55 | 59 | 0.12634 | 0.125 | 0.08 | 261 | 0 | 0.364 | 1 | 2 | cs | TRUE
58 | LV_2701-378_0_6_line_58 |  | 56 | 57 | 0.025554 | 0.125 | 0.08 | 261 | 0 | 0.364 | 1 | 1 | cs | TRUE
59 | LV_2701-378_0_6_line_59 |  | 56 | 58 | 0.0065198 | 0.125 | 0.08 | 261 | 0 | 0.364 | 1 | 1 | cs | TRUE
60 | LV_2701-378_0_6_line_60 |  | 57 | 59 | 0.033428 | 0.125 | 0.08 | 261 | 0 | 0.364 | 1 | 1 | cs | TRUE
61 | LV_2701-378_0_6_line_61 |  | 58 | 60 | 0.0059409 | 0.125 | 0.08 | 261 | 0 | 0.364 | 1 | 1 | cs | TRUE
62 | LV_2701-378_0_6_line_62 |  | 61 | 62 | 0.023285 | 0.125 | 0.08 | 261 | 0 | 0.364 | 1 | 1 | cs | TRUE
63 | LV_2701-378_0_6_line_63 |  | 62 | 77 | 0.023491 | 0.125 | 0.08 | 261 | 0 | 0.364 | 1 | 1 | cs | TRUE
64 | LV_2701-378_0_6_line_64 |  | 63 | 64 | 0.0039322 | 0.125 | 0.08 | 261 | 0 | 0.364 | 1 | 1 | cs | TRUE
65 | LV_2701-378_0_6_line_65 |  | 64 | 65 | 0.0027245 | 0.125 | 0.08 | 261 | 0 | 0.364 | 1 | 2 | cs | TRUE
66 | LV_2701-378_0_6_line_66 |  | 65 | 66 | 0.0053365 | 0.125 | 0.08 | 261 | 0 | 0.364 | 1 | 3 | cs | TRUE
67 | LV_2701-378_0_6_line_67 |  | 66 | 67 | 0.0079999 | 0.125 | 0.08 | 261 | 0 | 0.364 | 1 | 3 | cs | TRUE
68 | LV_2701-378_0_6_line_68 |  | 67 | 68 | 0.00068899 | 0.125 | 0.08 | 261 | 0 | 0.364 | 1 | 3 | cs | TRUE
69 | LV_2701-378_0_6_line_69 |  | 68 | 69 | 0.0073084 | 0.125 | 0.08 | 261 | 0 | 0.364 | 1 | 3 | cs | TRUE
70 | LV_2701-378_0_6_line_70 |  | 69 | 74 | 0.0010898 | 0.125 | 0.08 | 261 | 0 | 0.364 | 1 | 3 | cs | TRUE
71 | LV_2701-378_0_6_line_71 |  | 70 | 71 | 0.0018026 | 0.125 | 0.08 | 261 | 0 | 0.364 | 1 | 3 | cs | TRUE
72 | LV_2701-378_0_6_line_72 |  | 71 | 72 | 0.0065972 | 0.125 | 0.08 | 261 | 0 | 0.364 | 1 | 3 | cs | TRUE
73 | LV_2701-378_0_6_line_73 |  | 72 | 73 | 0.0014878 | 0.125 | 0.08 | 261 | 0 | 0.364 | 1 | 3 | cs | TRUE
74 | LV_2701-378_0_6_line_74 |  | 73 | 74 | 0.0069124 | 0.125 | 0.08 | 261 | 0 | 0.364 | 1 | 3 | cs | TRUE
75 | LV_2701-378_0_6_line_75 |  | 75 | 76 | 0.018782 | 0.125 | 0.08 | 261 | 0 | 0.364 | 1 | 1 | cs | TRUE
76 | LV_2701-378_0_6_line_76 |  | 76 | 77 | 0.018729 | 0.125 | 0.08 | 261 | 0 | 0.364 | 1 | 1 | cs | TRUE

## trafo
| name | std_type | hv_bus | lv_bus | sn_mva | vn_hv_kv | vn_lv_kv | vk_percent | vkr_percent | pfe_kw | i0_percent | shift_degree | tap_side | tap_neutral | tap_min | tap_max | tap_step_percent | tap_step_degree | tap_pos | tap_phase_shifter | parallel | df | in_service
0 | LV_2701-378_0_6_trafo_63 | 0.63 MVA 20/0.4 kV | 78 | 43 | 0.63 | 20 | 0.4 | 6 | 1.206 | 1.65 | 0.2619 | 150 | hv | 0 | -2 | 2 | 2.5 | 0 | 0 | FALSE | 1 | 1 | TRUE

## line_geodata
| x0 | y0 | x1 | y1 | x2 | y2 | x3 | y3 | x4 | y4 | x5 | y5 | x6 | y6 | x7 | y7
0 | 2611882.5757 | 1265946.8618 | 2611873.0853 | 1265951.2194
1 | 2611882.5757 | 1265946.8618 | 2611888.8023 | 1265944.0028
2 | 2611893.0533 | 1265942.0509 | 2611888.8023 | 1265944.0028
3 | 2611893.0533 | 1265942.0509 | 2611900.7084 | 1265938.536
4 | 2611901.5676 | 1265938.1415 | 2611900.7084 | 1265938.536
5 | 2611901.5676 | 1265938.1415 | 2611906.1368 | 1265936.0435
6 | 2611924.5685 | 1265927.5803 | 2611927.7096 | 1265926.1381
7 | 2611924.5685 | 1265927.5803 | 2611918.6118 | 1265930.3154
8 | 2611927.7096 | 1265926.1381 | 2611938.1253 | 1265921.3556
9 | 2611911.11 | 1265933.76 | 2611918.6118 | 1265930.3154
10 | 2611942.9463 | 1265919.142 | 2611938.1253 | 1265921.3556
11 | 2611911.11 | 1265933.76 | 2611910.0564 | 1265934.2437
12 | 2611942.9463 | 1265919.142 | 2611933.0193 | 1265897.7321
13 | 2611942.9463 | 1265919.142 | 2611947.5299 | 1265917.102
14 | 2611906.1368 | 1265936.0435 | 2611910.0564 | 1265934.2437
15 | 2611933.0193 | 1265897.7321 | 2611929.4447 | 1265890.0229
16 | 2612044.2667 | 1265874.0484 | 2611947.5299 | 1265917.102
17 | 2611879.0635 | 1265871.781 | 2611873.8632 | 1265874.0051
18 | 2611881.6513 | 1265870.6743 | 2611879.0635 | 1265871.781
19 | 2611872.3617 | 1265874.6473 | 2611873.8632 | 1265874.0051
20 | 2611881.6513 | 1265870.6743 | 2611898.754 | 1265863.3597
21 | 2611872.3617 | 1265874.6473 | 2611865.8745 | 1265877.4218
22 | 2611914.0488 | 1265856.8184 | 2611898.754 | 1265863.3597
23 | 2611858.0731 | 1265880.7583 | 2611865.8745 | 1265877.4218
24 | 2611914.0488 | 1265856.8184 | 2611910.2888 | 1265843.3904 | 2611901.7902 | 1265838.7258
25 | 2611914.0488 | 1265856.8184 | 2611925.798 | 1265882.158
26 | 2611856.9604 | 1265881.2342 | 2611858.0731 | 1265880.7583
27 | 2611901.7902 | 1265838.7258 | 2611900.5666 | 1265838.0542
28 | 2611925.798 | 1265882.158 | 2611929.4447 | 1265890.0229
29 | 2611731.0617 | 1265801.5715 | 2611725.1466 | 1265804.1172 | 2611716.7147 | 1265807.8476 | 2611717.7572 | 1265809.8399 | 2611722.2354 | 1265818.1879 | 2611746.3899 | 1265820.7262
30 | 2611746.3899 | 1265820.7262 | 2611749.4686 | 1265821.0103 | 2611755.3894 | 1265821.6105
31 | 2611731.0617 | 1265801.5715 | 2611731.6088 | 1265802.8513 | 2611731.7737 | 1265803.2185 | 2611732.3954 | 1265804.7986 | 2611734.6638 | 1265803.6912
32 | 2611731.0617 | 1265801.5715 | 2611730.0946 | 1265799.4682 | 2611729.8624 | 1265798.9006 | 2611729.3678 | 1265797.7211 | 2611735.6664 | 1265795.3874 | 2611738.4568 | 1265792.969 | 2611752.8149 | 1265786.6325
33 | 2611770.4113 | 1265823.1332 | 2611755.3894 | 1265821.6105
34 | 2611734.6638 | 1265803.6912 | 2611741.9201 | 1265800.5367 | 2611767.3108 | 1265790.9692 | 2611769.131 | 1265790.1974
35 | 2611823.8898 | 1265895.3779 | 2611828.6383 | 1265893.3471
36 | 2611828.6383 | 1265893.3471 | 2611831.5161 | 1265892.1163
37 | 2611836.1389 | 1265890.1392 | 2611831.5161 | 1265892.1163
38 | 2611836.1389 | 1265890.1392 | 2611839.3086 | 1265888.7836
39 | 2611843.2071 | 1265887.1162 | 2611839.3086 | 1265888.7836
40 | 2611843.2071 | 1265887.1162 | 2611847.3046 | 1265885.3638
41 | 2611850.8194 | 1265883.8606 | 2611847.3046 | 1265885.3638
42 | 2611884.0988 | 1265834.6577 | 2611890.8816 | 1265835.3453
43 | 2611891.8602 | 1265835.4445 | 2611890.8816 | 1265835.3453
44 | 2611884.0988 | 1265834.6577 | 2611883.9197 | 1265834.6395
45 | 2611896.707 | 1265835.9358 | 2611891.8602 | 1265835.4445
46 | 2611877.4466 | 1265833.9834 | 2611883.9197 | 1265834.6395
47 | 2611896.707 | 1265835.9358 | 2611896.707 | 1265835.9358 | 2611900.5666 | 1265838.0542
48 | 2611877.4466 | 1265833.9834 | 2611875.9376 | 1265833.8304
49 | 2611869.6926 | 1265833.1974 | 2611875.9376 | 1265833.8304
50 | 2611856.9604 | 1265881.2342 | 2611850.8194 | 1265883.8606
51 | 2611770.4113 | 1265823.1332 | 2611784.1195 | 1265824.5228
52 | 2611769.131 | 1265790.1974 | 2611798.1096 | 1265777.9113
53 | 2611801.1533 | 1265826.2496 | 2611784.1195 | 1265824.5228
54 | 2611801.1533 | 1265826.2496 | 2611804.2698 | 1265826.5655
55 | 2611814.9933 | 1265827.6525 | 2611804.2698 | 1265826.5655
56 | 2611814.9933 | 1265827.6525 | 2611824.0463 | 1265828.5702
57 | 2611984.2699 | 1265800.0868 | 2612004.4279 | 1265846.6599 | 2612012.9117 | 1265847.1551 | 2612054.0855 | 1265854.7549 | 2612050.5499 | 1265864.499 | 2612052.9595 | 1265867.984 | 2612049.2116 | 1265870.9896 | 2612044.2667 | 1265874.0484
58 | 2611935.0756 | 1265800.944 | 2611948.6851 | 1265802.1388 | 2611953.4514 | 1265813.0337
59 | 2611935.0756 | 1265800.944 | 2611928.581 | 1265800.3724
60 | 2611984.2699 | 1265800.0868 | 2611953.4514 | 1265813.0337
61 | 2611922.663 | 1265799.8516 | 2611928.581 | 1265800.3724
62 | 2611875.7103 | 1265745.0107 | 2611854.2728 | 1265754.0997
63 | 2611832.6454 | 1265763.2691 | 2611854.2728 | 1265754.0997
64 | 2611827.9584 | 1265828.9668 | 2611824.0463 | 1265828.5702
65 | 2611827.9584 | 1265828.9668 | 2611830.669 | 1265829.2415
66 | 2611830.669 | 1265829.2415 | 2611835.9782 | 1265829.7797
67 | 2611843.9374 | 1265830.5866 | 2611835.9782 | 1265829.7797
68 | 2611844.6229 | 1265830.656 | 2611843.9374 | 1265830.5866
69 | 2611844.6229 | 1265830.656 | 2611851.894 | 1265831.3931
70 | 2611852.9783 | 1265831.503 | 2611851.894 | 1265831.3931
71 | 2611869.6926 | 1265833.1974 | 2611867.8992 | 1265833.0156
72 | 2611861.3357 | 1265832.3502 | 2611867.8992 | 1265833.0156
73 | 2611861.3357 | 1265832.3502 | 2611859.8554 | 1265832.2002
74 | 2611852.9783 | 1265831.503 | 2611859.8554 | 1265832.2002
75 | 2611815.4021 | 1265770.5798 | 2611798.1096 | 1265777.9113
76 | 2611815.4021 | 1265770.5798 | 2611832.6454 | 1265763.2691

## bus_geodata
| x | y | coords
0 | 2611882.5757 | 1265946.8618
1 | 2611873.0853 | 1265951.2194
2 | 2611888.8023 | 1265944.0028
3 | 2611893.0533 | 1265942.0509
4 | 2611900.7084 | 1265938.536
5 | 2611901.5676 | 1265938.1415
6 | 2611924.5685 | 1265927.5803
7 | 2611927.7096 | 1265926.1381
8 | 2611918.6118 | 1265930.3154
9 | 2611938.1253 | 1265921.3556
10 | 2611911.11 | 1265933.76
11 | 2611942.9463 | 1265919.142
12 | 2611910.0564 | 1265934.2437
13 | 2611933.0193 | 1265897.7321
14 | 2611947.5299 | 1265917.102
15 | 2611906.1368 | 1265936.0435
16 | 2611879.0635 | 1265871.781
17 | 2611873.8632 | 1265874.0051
18 | 2611881.6512 | 1265870.6743
19 | 2611872.3617 | 1265874.6473
20 | 2611898.754 | 1265863.3597
21 | 2611865.8745 | 1265877.4218
22 | 2611914.0488 | 1265856.8184
23 | 2611858.0731 | 1265880.7583
24 | 2611901.7902 | 1265838.7258
25 | 2611925.798 | 1265882.158
26 | 2611746.3899 | 1265820.7262
27 | 2611731.0617 | 1265801.5715
28 | 2611755.3894 | 1265821.6105
29 | 2611734.6638 | 1265803.6912
30 | 2611752.8149 | 1265786.6325
31 | 2611823.8898 | 1265895.3779
32 | 2611828.6383 | 1265893.3471
33 | 2611831.5161 | 1265892.1163
34 | 2611836.1389 | 1265890.1392
35 | 2611839.3086 | 1265888.7836
36 | 2611843.2071 | 1265887.1162
37 | 2611847.3046 | 1265885.3638
38 | 2611890.8816 | 1265835.3453
39 | 2611884.0988 | 1265834.6577
40 | 2611891.8602 | 1265835.4445
41 | 2611883.9197 | 1265834.6395
42 | 2611896.707 | 1265835.9358
43 | 2611877.4466 | 1265833.9834
44 | 2611900.5666 | 1265838.0542
45 | 2611875.9376 | 1265833.8304
46 | 2611850.8194 | 1265883.8606
47 | 2611856.9604 | 1265881.2342
48 | 2611770.4113 | 1265823.1332
49 | 2611769.131 | 1265790.1974
50 | 2611784.1195 | 1265824.5228
51 | 2611801.1533 | 1265826.2496
52 | 2611804.2698 | 1265826.5655
53 | 2611814.9933 | 1265827.6525
54 | 2611929.4447 | 1265890.0229
55 | 2612044.2667 | 1265874.0484
56 | 2611935.0756 | 1265800.944
57 | 2611953.4514 | 1265813.0337
58 | 2611928.581 | 1265800.3724
59 | 2611984.2699 | 1265800.0868
60 | 2611922.663 | 1265799.8516
61 | 2611875.7103 | 1265745.0107
62 | 2611854.2728 | 1265754.0997
63 | 2611824.0463 | 1265828.5702
64 | 2611827.9584 | 1265828.9668
65 | 2611830.669 | 1265829.2415
66 | 2611835.9782 | 1265829.7797
67 | 2611843.9374 | 1265830.5866
68 | 2611844.6229 | 1265830.656
69 | 2611851.894 | 1265831.3931
70 | 2611869.6926 | 1265833.1974
71 | 2611867.8992 | 1265833.0156
72 | 2611861.3357 | 1265832.3502
73 | 2611859.8554 | 1265832.2002
74 | 2611852.9783 | 1265831.503
75 | 2611798.1096 | 1265777.9113
76 | 2611815.4021 | 1265770.5798
77 | 2611832.6454 | 1265763.2691
78 | 2611914.0488 | 1265856.8184

## line_std_types
| c_nf_per_km | r_ohm_per_km | x_ohm_per_km | max_i_ka | type | q_mm2 | alpha | voltage_rating
NAYY 4x50 SE | 210 | 0.642 | 0.083 | 0.142 | cs | 50 | 0.00403 | LV
NAYY 4x120 SE | 264 | 0.225 | 0.08 | 0.242 | cs | 120 | 0.00403 | LV
NAYY 4x150 SE | 261 | 0.208 | 0.08 | 0.27 | cs | 150 | 0.00403 | LV
NA2XS2Y 1x95 RM/25 12/20 kV | 216 | 0.313 | 0.132 | 0.252 | cs | 95 | 0.00403 | MV
NA2XS2Y 1x185 RM/25 12/20 kV | 273 | 0.161 | 0.117 | 0.362 | cs | 185 | 0.00403 | MV
NA2XS2Y 1x240 RM/25 12/20 kV | 304 | 0.122 | 0.112 | 0.421 | cs | 240 | 0.00403 | MV
NA2XS2Y 1x95 RM/25 6/10 kV | 315 | 0.313 | 0.123 | 0.249 | cs | 95 | 0.00403 | MV
NA2XS2Y 1x185 RM/25 6/10 kV | 406 | 0.161 | 0.11 | 0.358 | cs | 185 | 0.00403 | MV
NA2XS2Y 1x240 RM/25 6/10 kV | 456 | 0.122 | 0.105 | 0.416 | cs | 240 | 0.00403 | MV
NA2XS2Y 1x150 RM/25 12/20 kV | 250 | 0.206 | 0.116 | 0.319 | cs | 150 | 0.00403 | MV
NA2XS2Y 1x120 RM/25 12/20 kV | 230 | 0.253 | 0.119 | 0.283 | cs | 120 | 0.00403 | MV
NA2XS2Y 1x70 RM/25 12/20 kV | 190 | 0.443 | 0.132 | 0.22 | cs | 70 | 0.00403 | MV
NA2XS2Y 1x150 RM/25 6/10 kV | 360 | 0.206 | 0.11 | 0.315 | cs | 150 | 0.00403 | MV
NA2XS2Y 1x120 RM/25 6/10 kV | 340 | 0.253 | 0.113 | 0.28 | cs | 120 | 0.00403 | MV
NA2XS2Y 1x70 RM/25 6/10 kV | 280 | 0.443 | 0.123 | 0.217 | cs | 70 | 0.00403 | MV
N2XS(FL)2Y 1x120 RM/35 64/110 kV | 112 | 0.153 | 0.166 | 0.366 | cs | 120 | 0.00393 | HV
N2XS(FL)2Y 1x185 RM/35 64/110 kV | 125 | 0.099 | 0.156 | 0.457 | cs | 185 | 0.00393 | HV
N2XS(FL)2Y 1x240 RM/35 64/110 kV | 135 | 0.075 | 0.149 | 0.526 | cs | 240 | 0.00393 | HV
N2XS(FL)2Y 1x300 RM/35 64/110 kV | 144 | 0.06 | 0.144 | 0.588 | cs | 300 | 0.00393 | HV
15-AL1/3-ST1A 0.4 | 11 | 1.8769 | 0.35 | 0.105 | ol | 16 | 0.00403 | LV
24-AL1/4-ST1A 0.4 | 11.25 | 1.2012 | 0.335 | 0.14 | ol | 24 | 0.00403 | LV
48-AL1/8-ST1A 0.4 | 12.2 | 0.5939 | 0.3 | 0.21 | ol | 48 | 0.00403 | LV
94-AL1/15-ST1A 0.4 | 13.2 | 0.306 | 0.29 | 0.35 | ol | 94 | 0.00403 | LV
34-AL1/6-ST1A 10.0 | 9.7 | 0.8342 | 0.36 | 0.17 | ol | 34 | 0.00403 | MV
48-AL1/8-ST1A 10.0 | 10.1 | 0.5939 | 0.35 | 0.21 | ol | 48 | 0.00403 | MV
70-AL1/11-ST1A 10.0 | 10.4 | 0.4132 | 0.339 | 0.29 | ol | 70 | 0.00403 | MV
94-AL1/15-ST1A 10.0 | 10.75 | 0.306 | 0.33 | 0.35 | ol | 94 | 0.00403 | MV
122-AL1/20-ST1A 10.0 | 11.1 | 0.2376 | 0.323 | 0.41 | ol | 122 | 0.00403 | MV
149-AL1/24-ST1A 10.0 | 11.25 | 0.194 | 0.315 | 0.47 | ol | 149 | 0.00403 | MV
34-AL1/6-ST1A 20.0 | 9.15 | 0.8342 | 0.382 | 0.17 | ol | 34 | 0.00403 | MV
48-AL1/8-ST1A 20.0 | 9.5 | 0.5939 | 0.372 | 0.21 | ol | 48 | 0.00403 | MV
70-AL1/11-ST1A 20.0 | 9.7 | 0.4132 | 0.36 | 0.29 | ol | 70 | 0.00403 | MV
94-AL1/15-ST1A 20.0 | 10 | 0.306 | 0.35 | 0.35 | ol | 94 | 0.00403 | MV
122-AL1/20-ST1A 20.0 | 10.3 | 0.2376 | 0.344 | 0.41 | ol | 122 | 0.00403 | MV
149-AL1/24-ST1A 20.0 | 10.5 | 0.194 | 0.337 | 0.47 | ol | 149 | 0.00403 | MV
184-AL1/30-ST1A 20.0 | 10.75 | 0.1571 | 0.33 | 0.535 | ol | 184 | 0.00403 | MV
243-AL1/39-ST1A 20.0 | 11 | 0.1188 | 0.32 | 0.645 | ol | 243 | 0.00403 | MV
48-AL1/8-ST1A 110.0 | 8 | 0.5939 | 0.46 | 0.21 | ol | 48 | 0.00403 | HV
70-AL1/11-ST1A 110.0 | 8.4 | 0.4132 | 0.45 | 0.29 | ol | 70 | 0.00403 | HV
94-AL1/15-ST1A 110.0 | 8.65 | 0.306 | 0.44 | 0.35 | ol | 94 | 0.00403 | HV
122-AL1/20-ST1A 110.0 | 8.5 | 0.2376 | 0.43 | 0.41 | ol | 122 | 0.00403 | HV
149-AL1/24-ST1A 110.0 | 8.75 | 0.194 | 0.41 | 0.47 | ol | 149 | 0.00403 | HV
184-AL1/30-ST1A 110.0 | 8.8 | 0.1571 | 0.4 | 0.535 | ol | 184 | 0.00403 | HV
243-AL1/39-ST1A 110.0 | 9 | 0.1188 | 0.39 | 0.645 | ol | 243 | 0.00403 | HV
305-AL1/39-ST1A 110.0 | 9.2 | 0.0949 | 0.38 | 0.74 | ol | 305 | 0.00403 | HV
490-AL1/64-ST1A 110.0 | 9.75 | 0.059 | 0.37 | 0.96 | ol | 490 | 0.00403 | HV
679-AL1/86-ST1A 110.0 | 9.95 | 0.042 | 0.36 | 1.15 | ol | 679 | 0.00403 | HV
490-AL1/64-ST1A 220.0 | 10 | 0.059 | 0.285 | 0.96 | ol | 490 | 0.00403 | HV
679-AL1/86-ST1A 220.0 | 11.7 | 0.042 | 0.275 | 1.15 | ol | 679 | 0.00403 | HV
490-AL1/64-ST1A 380.0 | 11 | 0.059 | 0.253 | 0.96 | ol | 490 | 0.00403 | HV
679-AL1/86-ST1A 380.0 | 14.6 | 0.042 | 0.25 | 1.15 | ol | 679 | 0.00403 | HV

## trafo_std_types
| i0_percent | pfe_kw | vkr_percent | sn_mva | vn_lv_kv | vn_hv_kv | vk_percent | shift_degree | vector_group | tap_side | tap_neutral | tap_min | tap_max | tap_step_degree | tap_step_percent | tap_phase_shifter
160 MVA 380/110 kV | 0.06 | 60 | 0.25 | 160 | 110 | 380 | 12.2 | 0 | Yy0 | hv | 0 | -9 | 9 | 0 | 1.5 | FALSE
100 MVA 220/110 kV | 0.06 | 55 | 0.26 | 100 | 110 | 220 | 12 | 0 | Yy0 | hv | 0 | -9 | 9 | 0 | 1.5 | FALSE
63 MVA 110/20 kV | 0.04 | 22 | 0.32 | 63 | 20 | 110 | 18 | 150 | YNd5 | hv | 0 | -9 | 9 | 0 | 1.5 | FALSE
40 MVA 110/20 kV | 0.05 | 18 | 0.34 | 40 | 20 | 110 | 16.2 | 150 | YNd5 | hv | 0 | -9 | 9 | 0 | 1.5 | FALSE
25 MVA 110/20 kV | 0.07 | 14 | 0.41 | 25 | 20 | 110 | 12 | 150 | YNd5 | hv | 0 | -9 | 9 | 0 | 1.5 | FALSE
63 MVA 110/10 kV | 0.04 | 22 | 0.32 | 63 | 10 | 110 | 18 | 150 | YNd5 | hv | 0 | -9 | 9 | 0 | 1.5 | FALSE
40 MVA 110/10 kV | 0.05 | 18 | 0.34 | 40 | 10 | 110 | 16.2 | 150 | YNd5 | hv | 0 | -9 | 9 | 0 | 1.5 | FALSE
25 MVA 110/10 kV | 0.07 | 14 | 0.41 | 25 | 10 | 110 | 12 | 150 | YNd5 | hv | 0 | -9 | 9 | 0 | 1.5 | FALSE
0.25 MVA 20/0.4 kV | 0.32 | 0.8 | 1.44 | 0.25 | 0.4 | 20 | 6 | 150 | Yzn5 | hv | 0 | -2 | 2 | 0 | 2.5 | FALSE
0.4 MVA 20/0.4 kV | 0.3375 | 1.35 | 1.425 | 0.4 | 0.4 | 20 | 6 | 150 | Dyn5 | hv | 0 | -2 | 2 | 0 | 2.5 | FALSE
0.63 MVA 20/0.4 kV | 0.2619 | 1.65 | 1.206 | 0.63 | 0.4 | 20 | 6 | 150 | Dyn5 | hv | 0 | -2 | 2 | 0 | 2.5 | FALSE
0.25 MVA 10/0.4 kV | 0.24 | 0.6 | 1.2 | 0.25 | 0.4 | 10 | 4 | 150 | Dyn5 | hv | 0 | -2 | 2 | 0 | 2.5 | FALSE
0.4 MVA 10/0.4 kV | 0.2375 | 0.95 | 1.325 | 0.4 | 0.4 | 10 | 4 | 150 | Dyn5 | hv | 0 | -2 | 2 | 0 | 2.5 | FALSE
0.63 MVA 10/0.4 kV | 0.1873 | 1.18 | 1.0794 | 0.63 | 0.4 | 10 | 4 | 150 | Dyn5 | hv | 0 | -2 | 2 | 0 | 2.5 | FALSE

## trafo3w_std_types
| sn_hv_mva | sn_mv_mva | sn_lv_mva | vn_hv_kv | vn_mv_kv | vn_lv_kv | vk_hv_percent | vk_mv_percent | vk_lv_percent | vkr_hv_percent | vkr_mv_percent | vkr_lv_percent | pfe_kw | i0_percent | shift_mv_degree | shift_lv_degree | vector_group | tap_side | tap_neutral | tap_min | tap_max | tap_step_percent
63/25/38 MVA 110/20/10 kV | 63 | 25 | 38 | 110 | 20 | 10 | 10.4 | 10.4 | 10.4 | 0.28 | 0.32 | 0.35 | 35 | 0.89 | 0 | 0 | YN0yn0yn0 | hv | 0 | -10 | 10 | 1.2
63/25/38 MVA 110/10/10 kV | 63 | 25 | 38 | 110 | 10 | 10 | 10.4 | 10.4 | 10.4 | 0.28 | 0.32 | 0.35 | 35 | 0.89 | 0 | 0 | YN0yn0yn0 | hv | 0 | -10 | 10 | 1.2

## fuse_std_types
| fuse_type | i_rated_a | t_avg | t_min | t_total | x_avg | x_min | x_total
HV 100A | HV 100A | 100 | 0 | [10.0, 3.64, 0.854, 0.281, 0.1, 0.0531, 0.022, 0.01] | [10.0, 4.267, 1.21, 0.403, 0.1, 0.058, 0.022, 0.01] | 0 | [300.0, 350.0, 450.0, 550.0, 700.0, 850.0, 1200.0, 1752.0] | [600.0, 700.0, 900.0, 1150.0, 1665.0, 2000.0, 3000.0, 4313.0]
HV 10A | HV 10A | 10 | 0 | [10.0, 1675.0, 0.344, 0.156, 0.1, 0.0417, 0.0171, 0.01] | [10.0, 1.3, 0.3, 0.155, 0.1, 0.0555, 0.023, 0.01] | 0 | [30.0, 32.0, 35.0, 37.0, 39.0, 50.0, 70.0, 88.0] | [60.0, 70.0, 80.0, 87.0, 94.0, 110.0, 150.0, 216.0]
HV 125A | HV 125A | 125 | 0 | [10.0, 1.82, 0.344, 0.1, 0.0467, 0.0269, 0.01] | [10.0, 2.478, 0.426, 0.1, 0.0427, 0.0211, 0.01] | 0 | [375.0, 500.0, 700.0, 925.0, 1200.0, 1500.0, 2341.0] | [750.0, 1000.0, 1500.0, 2200.0, 3000.0, 4000.0, 5765.0]
HV 160A | HV 160A | 160 | 0 | [10.0, 4.15, 1.03, 0.198, 0.1, 0.051, 0.0172, 0.01] | [10.0, 2.3, 0.734, 0.274, 0.1, 0.046, 0.0177, 0.01] | 0 | [480.0, 550.0, 700.0, 1000.0, 1260.0, 1600.0, 2500.0, 3227.0] | [960.0, 1300.0, 1700.0, 2200.0, 2996.0, 4000.0, 6000.0, 7946.0]
HV 16A | HV 16A | 16 | 0 | [10.0, 0.352, 0.164, 0.1, 0.0649, 0.0342, 0.01] | [10.0, 2.34, 0.722, 0.181, 0.1, 0.055, 0.0296, 0.01] | 0 | [48.0, 60.0, 65.0, 71.0, 80.0, 100.0, 162.0] | [96.0, 110.0, 125.0, 150.0, 168.0, 200.0, 250.0, 398.0]
HV 200A | HV 200A | 200 | 0 | [10.0, 4.267, 1.21, 0.403, 0.1, 0.058, 0.022, 0.01] | [10.0, 3.73, 1.654, 0.328, 0.1, 0.0531, 0.019, 0.01] | 0 | [600.0, 700.0, 900.0, 1150.0, 1665.0, 2000.0, 3000.0, 4313.0] | [1200.0, 1500.0, 1800.0, 2700.0, 3960.0, 5000.0, 7500.0, 10620.0]
HV 20A | HV 20A | 20 | 0 | [10.0, 1.3, 0.3, 0.155, 0.1, 0.0555, 0.023, 0.01] | [10.0, 1.3, 0.161, 0.1, 0.0611, 0.0399, 0.0141, 0.01] | 0 | [60.0, 70.0, 80.0, 87.0, 94.0, 110.0, 150.0, 216.0] | [120.0, 150.0, 200.0, 223.0, 260.0, 300.0, 450.0, 532.0]
HV 25A | HV 25A | 25 | 0 | [10.0, 2.512, 0.833, 0.299, 0.1, 0.0372, 0.0223, 0.01] | [10.0, 3.125, 0.597, 0.198, 0.1, 0.0378, 0.022, 0.01] | 0 | [75.0, 82.0, 90.0, 100.0, 124.0, 170.0, 200.0, 289.0] | [150.0, 170.0, 210.0, 250.0, 294.0, 400.0, 500.0, 711.0]
HV 31.5A | HV 31.5A | 31.5 | 0 | [10.0, 2.34, 0.722, 0.181, 0.1, 0.055, 0.0296, 0.01] | [10.0, 2.84, 0.368, 0.164, 0.1, 0.0621, 0.0378, 0.0195, 0.01] | 0 | [95.0, 110.0, 125.0, 150.0, 165.0, 200.0, 250.0, 390.0] | [189.0, 220.0, 300.0, 350.0, 393.0, 450.0, 530.0, 700.0, 960.0]
HV 40A | HV 40A | 40 | 0 | [10.0, 1.3, 0.161, 0.1, 0.0611, 0.0399, 0.0141, 0.01] | [10.0, 2.05, 0.369, 0.198, 0.1, 0.051, 0.0298, 0.01] | 0 | [120.0, 150.0, 200.0, 223.0, 260.0, 300.0, 450.0, 532.0] | [240.0, 300.0, 400.0, 450.0, 530.0, 650.0, 800.0, 1311.0]
HV 50A | HV 50A | 50 | 0 | [10.0, 3.215, 0.597, 0.198, 0.1, 0.0378, 0.022, 0.01] | [10.0, 3.64, 0.854, 0.281, 0.1, 0.0531, 0.022, 0.01] | 0 | [150.0, 170.0, 210.0, 250.0, 294.0, 400.0, 500.0, 711.0] | [300.0, 350.0, 450.0, 550.0, 700.0, 850.0, 1200.0, 1752.0]
HV 6.3A | HV 6.3A | 6.3 | 0 | [10.0, 1.39, 0.344, 0.168, 0.1, 0.056, 0.0263, 0.01] | [10.0, 1.711, 0.516, 0.198, 0.1, 0.0634, 0.0303, 0.01] | 0 | [19.0, 19.5, 20.4, 20.8, 22.0, 25.0, 32.0, 48.0] | [38.0, 40.0, 43.0, 48.0, 53.0, 60.0, 75.0, 118.0]
HV 63A | HV 63A | 63 | 0 | [10.0, 2.84, 0.368, 0.164, 0.1, 0.0621, 0.0378, 0.0195, 0.01] | [10.0, 1.82, 0.344, 0.1, 0.0467, 0.0269, 0.01] | 0 | [189.0, 220.0, 300.0, 350.0, 393.0, 450.0, 530.0, 700.0, 961.0] | [378.0, 500.0, 700.0, 934.0, 1200.0, 1500.0, 2366.0]
HV 80A | HV 80A | 80 | 0 | [10.0, 2.05, 0.369, 0.198, 0.1, 0.051, 0.0298, 0.01] | [10.0, 4.15, 1.03, 0.198, 0.1, 0.051, 0.0172, 0.01] | 0 | [240.0, 300.0, 400.0, 450.0, 530.0, 650.0, 800.0, 1311.0] | [480.0, 550.0, 700.0, 1000.0, 1260.0, 1600.0, 2500.0, 3227.0]
Siemens NH-1-100 | Siemens NH-1-100 | 100 | [5400.0, 2000.0, 400.0, 20.0, 1.0, 0.2, 0.012, 0.004] | 0 | 0 | [150.0, 190.0, 250.0, 430.0, 900.0, 1250.0, 2700.0, 3600.0] | 0 | 0
Siemens NH-1-125 | Siemens NH-1-125 | 125 | [4800.0, 120.0, 7.0, 0.1, 0.004] | 0 | 0 | [180.0, 400.0, 740.0, 2000.0, 4250.0] | 0 | 0
Siemens NH-1-16 | Siemens NH-1-16 | 16 | [4000.0, 400.0, 2.0, 0.1, 0.04, 0.01] | 0 | 0 | [26.0, 35.0, 75.0, 150.0, 200.0, 300.0] | 0 | 0
Siemens NH-1-160 | Siemens NH-1-160 | 160 | [4800.0, 120.0, 7.0, 0.1, 0.004] | 0 | 0 | [210.0, 500.0, 900.0, 2300.0, 5000.0] | 0 | 0
Siemens NH-1-25 | Siemens NH-1-25 | 25 | [4000.0, 1000.0, 10.0, 0.2, 0.02, 0.01] | 0 | 0 | [40.0, 50.0, 100.0, 210.0, 400.0, 500.0] | 0 | 0
Siemens NH-1-50 | Siemens NH-1-50 | 50 | [4000.0, 40.0, 4.0, 1.0, 0.02, 0.01] | 0 | 0 | [86.0, 200.0, 300.0, 400.0, 1000.0, 1280.0] | 0 | 0
Siemens NH-1-63 | Siemens NH-1-63 | 63 | [4000.0, 100.0, 10.0, 2.0, 0.04, 0.01] | 0 | 0 | [100.0, 200.0, 300.0, 400.0, 1000.0, 1500.0] | 0 | 0
Siemens NH-1-80 | Siemens NH-1-80 | 80 | [4800.0, 120.0, 7.0, 0.1, 0.01] | 0 | 0 | [150.58, 250.0, 450.0, 1150.0, 2470.0] | 0 | 0
Siemens NH-2-1000 | Siemens NH-2-1000 | 1000 | [4800.0, 120.0, 7.0, 0.1, 0.004] | 0 | 0 | [1900.0, 3500.0, 8400.0, 24000.0, 52000.0] | 0 | 0
Siemens NH-2-200 | Siemens NH-2-200 | 200 | [4800.0, 120.0, 7.0, 0.1, 0.004] | 0 | 0 | [280.0, 650.0, 1200.0, 3000.0, 7000.0] | 0 | 0
Siemens NH-2-224 | Siemens NH-2-224 | 224 | [4800.0, 120.0, 7.0, 0.2, 0.04, 0.004] | 0 | 0 | [400.0, 750.0, 1453.0, 3025.0, 4315.0, 7600.0] | 0 | 0
Siemens NH-2-250 | Siemens NH-2-250 | 250 | [4800.0, 120.0, 7.0, 0.1, 0.004] | 0 | 0 | [450.0, 800.0, 1650.0, 4000.0, 8500.0] | 0 | 0
Siemens NH-2-315 | Siemens NH-2-315 | 315 | [4800.0, 120.0, 7.0, 0.1, 0.004] | 0 | 0 | [550.0, 920.0, 1900.0, 5000.0, 11000.0] | 0 | 0
Siemens NH-2-355 | Siemens NH-2-355 | 355 | [4800.0, 120.0, 6.0, 0.1, 0.004] | 0 | 0 | [650.0, 1116.27, 2350.0, 5840.0, 12790.0] | 0 | 0
Siemens NH-2-400 | Siemens NH-2-400 | 400 | [4800.0, 120.0, 7.0, 0.1, 0.004] | 0 | 0 | [720.0, 1350.0, 2800.0, 6500.0, 15000.0] | 0 | 0
Siemens NH-2-425 | Siemens NH-2-425 | 425 | [4800.0, 120.0, 7.0, 0.1, 0.004] | 0 | 0 | [850.0, 1500.0, 3050.0, 7500.0, 16500.0] | 0 | 0
Siemens NH-2-630 | Siemens NH-2-630 | 630 | [4800.0, 120.0, 7.0, 0.1, 0.004] | 0 | 0 | [1200.0, 2000.0, 4800.0, 12000.0, 26000.0] | 0 | 0

## dtypes
| element | column | dtype
0 | bus | name | object
1 | bus | vn_kv | float64
2 | bus | type | object
3 | bus | zone | object
4 | bus | in_service | bool
5 | load | name | object
6 | load | bus | uint32
7 | load | p_mw | float64
8 | load | q_mvar | float64
9 | load | const_z_percent | float64
10 | load | const_i_percent | float64
11 | load | sn_mva | float64
12 | load | scaling | float64
13 | load | in_service | bool
14 | load | type | object
15 | ext_grid | name | object
16 | ext_grid | bus | uint32
17 | ext_grid | vm_pu | float64
18 | ext_grid | va_degree | float64
19 | ext_grid | slack_weight | float64
20 | ext_grid | in_service | bool
21 | line | name | object
22 | line | std_type | object
23 | line | from_bus | uint32
24 | line | to_bus | uint32
25 | line | length_km | float64
26 | line | r_ohm_per_km | float64
27 | line | x_ohm_per_km | float64
28 | line | c_nf_per_km | float64
29 | line | g_us_per_km | float64
30 | line | max_i_ka | float64
31 | line | df | float64
32 | line | parallel | uint32
33 | line | type | object
34 | line | in_service | bool
35 | trafo | name | object
36 | trafo | std_type | object
37 | trafo | hv_bus | uint32
38 | trafo | lv_bus | uint32
39 | trafo | sn_mva | float64
40 | trafo | vn_hv_kv | float64
41 | trafo | vn_lv_kv | float64
42 | trafo | vk_percent | float64
43 | trafo | vkr_percent | float64
44 | trafo | pfe_kw | float64
45 | trafo | i0_percent | float64
46 | trafo | shift_degree | float64
47 | trafo | tap_side | object
48 | trafo | tap_neutral | int32
49 | trafo | tap_min | int32
50 | trafo | tap_max | int32
51 | trafo | tap_step_percent | float64
52 | trafo | tap_step_degree | float64
53 | trafo | tap_pos | int32
54 | trafo | tap_phase_shifter | bool
55 | trafo | parallel | uint32
56 | trafo | df | float64
57 | trafo | in_service | bool
58 | line_geodata | coords | object
59 | bus_geodata | x | float64
60 | bus_geodata | y | float64
61 | bus_geodata | coords | object

## parameters
| version | format_version | converged | OPF_converged | name | f_hz | sn_mva
0 | 2.14.6 | 2.14.0 | FALSE | FALSE |  | 50 | 1