## bus
| name | vn_kv | type | zone | in_service
0 | bus_LV_2701-379_0_6_node_0 | 0.4 | n |  | TRUE
1 | bus_LV_2701-379_0_6_node_1 | 0.4 | n |  | TRUE
2 | bus_LV_2701-379_0_6_node_2 | 0.4 | n |  | TRUE
3 | bus_LV_2701-379_0_6_node_3 | 0.4 | n |  | TRUE
4 | bus_LV_2701-379_0_6_node_4 | 0.4 | n |  | TRUE
5 | bus_LV_2701-379_0_6_node_15 | 0.4 | n |  | TRUE
6 | bus_LV_2701-379_0_6_node_20 | 0.4 | n |  | TRUE
7 | bus_LV_2701-379_0_6_node_16 | 0.4 | n |  | TRUE
8 | bus_LV_2701-379_0_6_node_27 | 0.4 | n |  | TRUE
9 | bus_LV_2701-379_0_6_node_5 | 0.4 | n |  | TRUE
10 | bus_LV_2701-379_0_6_node_6 | 0.4 | n |  | TRUE
11 | bus_LV_2701-379_0_6_node_7 | 0.4 | n |  | TRUE
12 | bus_LV_2701-379_0_6_node_8 | 0.4 | n |  | TRUE
13 | bus_LV_2701-379_0_6_node_9 | 0.4 | n |  | TRUE
14 | bus_LV_2701-379_0_6_node_17 | 0.4 | n |  | TRUE
15 | bus_LV_2701-379_0_6_node_25 | 0.4 | n |  | TRUE
16 | bus_LV_2701-379_0_6_node_18 | 0.4 | n |  | TRUE
17 | bus_LV_2701-379_0_6_node_24 | 0.4 | n |  | TRUE
18 | bus_LV_2701-379_0_6_node_10 | 0.4 | n |  | TRUE
19 | bus_LV_2701-379_0_6_node_11 | 0.4 | n |  | TRUE
20 | bus_LV_2701-379_0_6_node_12 | 0.4 | n |  | TRUE
21 | bus_LV_2701-379_0_6_node_13 | 0.4 | n |  | TRUE
22 | bus_LV_2701-379_0_6_node_14 | 0.4 | n |  | TRUE
23 | bus_LV_2701-379_0_6_node_22 | 0.4 | n |  | TRUE
24 | bus_LV_2701-379_0_6_node_47 | 0.4 | n |  | TRUE
25 | bus_LV_2701-379_0_6_node_21 | 0.4 | n |  | TRUE
26 | bus_LV_2701-379_0_6_node_58 | 0.4 | n |  | TRUE
27 | bus_LV_2701-379_0_6_node_28 | 0.4 | n |  | TRUE
28 | bus_LV_2701-379_0_6_node_26 | 0.4 | n |  | TRUE
29 | bus_LV_2701-379_0_6_node_31 | 0.4 | n |  | TRUE
30 | bus_LV_2701-379_0_6_node_29 | 0.4 | n |  | TRUE
31 | bus_LV_2701-379_0_6_node_50 | 0.4 | n |  | TRUE
32 | bus_LV_2701-379_0_6_node_30 | 0.4 | n |  | TRUE
33 | bus_LV_2701-379_0_6_node_41 | 0.4 | n |  | TRUE
34 | bus_LV_2701-379_0_6_node_44 | 0.4 | n |  | TRUE
35 | bus_LV_2701-379_0_6_node_64 | 0.4 | n |  | TRUE
36 | bus_LV_2701-379_0_6_node_34 | 0.4 | n |  | TRUE
37 | bus_LV_2701-379_0_6_node_59 | 0.4 | n |  | TRUE
38 | bus_LV_2701-379_0_6_node_71 | 0.4 | n |  | TRUE
39 | bus_LV_2701-379_0_6_node_35 | 0.4 | n |  | TRUE
40 | bus_LV_2701-379_0_6_node_54 | 0.4 | n |  | TRUE
41 | bus_LV_2701-379_0_6_node_52 | 0.4 | n |  | TRUE
42 | bus_LV_2701-379_0_6_node_37 | 0.4 | n |  | TRUE
43 | bus_LV_2701-379_0_6_node_38 | 0.4 | n |  | TRUE
44 | bus_LV_2701-379_0_6_node_61 | 0.4 | n |  | TRUE
45 | bus_LV_2701-379_0_6_node_23 | 0.4 | n |  | TRUE
46 | bus_LV_2701-379_0_6_node_19 | 0.4 | n |  | TRUE
47 | bus_LV_2701-379_0_6_node_57 | 0.4 | n |  | TRUE
48 | bus_LV_2701-379_0_6_node_46 | 0.4 | n |  | TRUE
49 | bus_LV_2701-379_0_6_node_48 | 0.4 | n |  | TRUE
50 | bus_LV_2701-379_0_6_node_39 | 0.4 | n |  | TRUE
51 | bus_LV_2701-379_0_6_node_43 | 0.4 | n |  | TRUE
52 | bus_LV_2701-379_0_6_node_62 | 0.4 | n |  | TRUE
53 | bus_LV_2701-379_0_6_node_70 | 0.4 | n |  | TRUE
54 | bus_LV_2701-379_0_6_node_69 | 0.4 | n |  | TRUE
55 | bus_LV_2701-379_0_6_node_68 | 0.4 | n |  | TRUE
56 | bus_LV_2701-379_0_6_node_53 | 0.4 | n |  | TRUE
57 | bus_LV_2701-379_0_6_node_60 | 0.4 | n |  | TRUE
58 | bus_LV_2701-379_0_6_node_40 | 0.4 | n |  | TRUE
59 | bus_LV_2701-379_0_6_node_42 | 0.4 | n |  | TRUE
60 | bus_LV_2701-379_0_6_node_51 | 0.4 | n |  | TRUE
61 | bus_LV_2701-379_0_6_node_49 | 0.4 | n |  | TRUE
62 | bus_LV_2701-379_0_6_node_45 | 0.4 | n |  | TRUE
63 | bus_LV_2701-379_0_6_node_55 | 0.4 | n |  | TRUE
64 | bus_LV_2701-379_0_6_node_56 | 0.4 | n |  | TRUE
65 | bus_LV_2701-379_0_6_node_72 | 0.4 | n |  | TRUE
66 | bus_LV_2701-379_0_6_node_73 | 0.4 | n |  | TRUE
67 | bus_LV_2701-379_0_6_node_63 | 0.4 | n |  | TRUE
68 | bus_LV_2701-379_0_6_node_65 | 0.4 | n |  | TRUE
69 | bus_LV_2701-379_0_6_node_67 | 0.4 | n |  | TRUE
70 | bus_LV_2701-379_0_6_node_66 | 0.4 | n |  | TRUE
71 | bus_MV_567_0_node_148 | 20 | n |  | TRUE

## load
| name | bus | p_mw | q_mvar | const_z_percent | const_i_percent | sn_mva | scaling | in_service | type
0 | LV_2701-379_0_6_load_0 | 0 | 0.0039459 | 0.00098892 | 0 | 0 |  | 1 | TRUE | wye
1 | LV_2701-379_0_6_load_1 | 1 | 0.0039436 | 0.00098835 | 0 | 0 |  | 1 | TRUE | wye
2 | LV_2701-379_0_6_load_2 | 2 | 0.0080704 | 0.0020226 | 0 | 0 |  | 1 | TRUE | wye
3 | LV_2701-379_0_6_load_3 | 3 | 0.0045945 | 0.0011515 | 0 | 0 |  | 1 | TRUE | wye
4 | LV_2701-379_0_6_load_4 | 4 | 0.0077599 | 0.0019448 | 0 | 0 |  | 1 | TRUE | wye
5 | LV_2701-379_0_6_load_15 | 5 | 0.0039585 | 0.00099208 | 0 | 0 |  | 1 | TRUE | wye
6 | LV_2701-379_0_6_load_20 | 6 | 0.00771 | 0.0019323 | 0 | 0 |  | 1 | TRUE | wye
7 | LV_2701-379_0_6_load_5 | 9 | 0.0090183 | 0.0022602 | 0 | 0 |  | 1 | TRUE | wye
8 | LV_2701-379_0_6_load_6 | 10 | 0.0053438 | 0.0013393 | 0 | 0 |  | 1 | TRUE | wye
9 | LV_2701-379_0_6_load_7 | 11 | 0.0094477 | 0.0023678 | 0 | 0 |  | 1 | TRUE | wye
10 | LV_2701-379_0_6_load_8 | 12 | 0.020455 | 0.0051265 | 0 | 0 |  | 1 | TRUE | wye
11 | LV_2701-379_0_6_load_9 | 13 | 0.003428 | 0.00085914 | 0 | 0 |  | 1 | TRUE | wye
12 | LV_2701-379_0_6_load_17 | 14 | 0.011785 | 0.0029535 | 0 | 0 |  | 1 | TRUE | wye
13 | LV_2701-379_0_6_load_25 | 15 | 0.011259 | 0.0028218 | 0 | 0 |  | 1 | TRUE | wye
14 | LV_2701-379_0_6_load_18 | 16 | 0.0097214 | 0.0024364 | 0 | 0 |  | 1 | TRUE | wye
15 | LV_2701-379_0_6_load_24 | 17 | 0.0086339 | 0.0021639 | 0 | 0 |  | 1 | TRUE | wye
16 | LV_2701-379_0_6_load_10 | 18 | 0.041793 | 0.010474 | 0 | 0 |  | 1 | TRUE | wye
17 | LV_2701-379_0_6_load_11 | 19 | 0.0049393 | 0.0012379 | 0 | 0 |  | 1 | TRUE | wye
18 | LV_2701-379_0_6_load_12 | 20 | 0.046381 | 0.011624 | 0 | 0 |  | 1 | TRUE | wye
19 | LV_2701-379_0_6_load_13 | 21 | 0.008123 | 0.0020358 | 0 | 0 |  | 1 | TRUE | wye
20 | LV_2701-379_0_6_load_14 | 22 | 0.0077387 | 0.0019395 | 0 | 0 |  | 1 | TRUE | wye
21 | LV_2701-379_0_6_load_22 | 23 | 0.025995 | 0.006515 | 0 | 0 |  | 1 | TRUE | wye
22 | LV_2701-379_0_6_load_47 | 24 | 0.0056712 | 0.0014213 | 0 | 0 |  | 1 | TRUE | wye
23 | LV_2701-379_0_6_load_58 | 26 | 0.0057294 | 0.0014359 | 0 | 0 |  | 1 | TRUE | wye
24 | LV_2701-379_0_6_load_50 | 31 | 0.004101 | 0.0010278 | 0 | 0 |  | 1 | TRUE | wye
25 | LV_2701-379_0_6_load_41 | 33 | 0.0034235 | 0.00085801 | 0 | 0 |  | 1 | TRUE | wye
26 | LV_2701-379_0_6_load_44 | 34 | 0.0031194 | 0.00078178 | 0 | 0 |  | 1 | TRUE | wye
27 | LV_2701-379_0_6_load_64 | 35 | 0.0075497 | 0.0018921 | 0 | 0 |  | 1 | TRUE | wye
28 | LV_2701-379_0_6_load_59 | 37 | 0.016054 | 0.0040235 | 0 | 0 |  | 1 | TRUE | wye
29 | LV_2701-379_0_6_load_71 | 38 | 0.0094076 | 0.0023578 | 0 | 0 |  | 1 | TRUE | wye
30 | LV_2701-379_0_6_load_54 | 40 | 0.02065 | 0.0051754 | 0 | 0 |  | 1 | TRUE | wye
31 | LV_2701-379_0_6_load_52 | 41 | 0.016026 | 0.0040165 | 0 | 0 |  | 1 | TRUE | wye
32 | LV_2701-379_0_6_load_61 | 44 | 0.034348 | 0.0086085 | 0 | 0 |  | 1 | TRUE | wye
33 | LV_2701-379_0_6_load_23 | 45 | 0.015423 | 0.0038655 | 0 | 0 |  | 1 | TRUE | wye
34 | LV_2701-379_0_6_load_19 | 46 | 0.01184 | 0.0029674 | 0 | 0 |  | 1 | TRUE | wye
35 | LV_2701-379_0_6_load_57 | 47 | 0.0031064 | 0.00077853 | 0 | 0 |  | 1 | TRUE | wye
36 | LV_2701-379_0_6_load_46 | 48 | 0.0032038 | 0.00080294 | 0 | 0 |  | 1 | TRUE | wye
37 | LV_2701-379_0_6_load_48 | 49 | 0.0034577 | 0.00086659 | 0 | 0 |  | 1 | TRUE | wye
38 | LV_2701-379_0_6_load_39 | 50 | 0.017465 | 0.004377 | 0 | 0 |  | 1 | TRUE | wye
39 | LV_2701-379_0_6_load_43 | 51 | 0.017494 | 0.0043845 | 0 | 0 |  | 1 | TRUE | wye
40 | LV_2701-379_0_6_load_62 | 52 | 0.0032176 | 0.0008064 | 0 | 0 |  | 1 | TRUE | wye
41 | LV_2701-379_0_6_load_70 | 53 | 0.0038763 | 0.00097149 | 0 | 0 |  | 1 | TRUE | wye
42 | LV_2701-379_0_6_load_69 | 54 | 0.0043949 | 0.0011015 | 0 | 0 |  | 1 | TRUE | wye
43 | LV_2701-379_0_6_load_68 | 55 | 0.0053241 | 0.0013343 | 0 | 0 |  | 1 | TRUE | wye
44 | LV_2701-379_0_6_load_60 | 57 | 0.016041 | 0.0040202 | 0 | 0 |  | 1 | TRUE | wye
45 | LV_2701-379_0_6_load_40 | 58 | 0.0041531 | 0.0010409 | 0 | 0 |  | 1 | TRUE | wye
46 | LV_2701-379_0_6_load_42 | 59 | 0.0032317 | 0.00080993 | 0 | 0 |  | 1 | TRUE | wye
47 | LV_2701-379_0_6_load_51 | 60 | 0.0034553 | 0.00086599 | 0 | 0 |  | 1 | TRUE | wye
48 | LV_2701-379_0_6_load_49 | 61 | 0.0034787 | 0.00087184 | 0 | 0 |  | 1 | TRUE | wye
49 | LV_2701-379_0_6_load_45 | 62 | 0.0037662 | 0.00094389 | 0 | 0 |  | 1 | TRUE | wye
50 | LV_2701-379_0_6_load_55 | 63 | 0.016039 | 0.0040198 | 0 | 0 |  | 1 | TRUE | wye
51 | LV_2701-379_0_6_load_56 | 64 | 0.016063 | 0.0040258 | 0 | 0 |  | 1 | TRUE | wye
52 | LV_2701-379_0_6_load_72 | 65 | 0.018139 | 0.0045461 | 0 | 0 |  | 1 | TRUE | wye
53 | LV_2701-379_0_6_load_73 | 66 | 0.01214 | 0.0030427 | 0 | 0 |  | 1 | TRUE | wye
54 | LV_2701-379_0_6_load_63 | 67 | 0.0065252 | 0.0016354 | 0 | 0 |  | 1 | TRUE | wye
55 | LV_2701-379_0_6_load_65 | 68 | 0.0023995 | 0.00060138 | 0 | 0 |  | 1 | TRUE | wye
56 | LV_2701-379_0_6_load_67 | 69 | 0.0026656 | 0.00066806 | 0 | 0 |  | 1 | TRUE | wye
57 | LV_2701-379_0_6_load_66 | 70 | 0.0037963 | 0.00095145 | 0 | 0 |  | 1 | TRUE | wye

## ext_grid
| name | bus | vm_pu | va_degree | slack_weight | in_service
0 |  | 25 | 1 | 0 | 1 | TRUE

## line
| name | std_type | from_bus | to_bus | length_km | r_ohm_per_km | x_ohm_per_km | c_nf_per_km | g_us_per_km | max_i_ka | df | parallel | type | in_service
0 | LV_2701-379_0_6_line_0 |  | 0 | 1 | 0.0089949 | 0.125 | 0.08 | 261 | 0 | 0.364 | 1 | 1 | cs | TRUE
1 | LV_2701-379_0_6_line_1 |  | 0 | 2 | 0.0085521 | 0.125 | 0.08 | 261 | 0 | 0.364 | 1 | 1 | cs | TRUE
2 | LV_2701-379_0_6_line_2 |  | 1 | 3 | 0.0091964 | 0.125 | 0.08 | 261 | 0 | 0.364 | 1 | 1 | cs | TRUE
3 | LV_2701-379_0_6_line_3 |  | 2 | 4 | 0.008593 | 0.125 | 0.08 | 261 | 0 | 0.364 | 1 | 2 | cs | TRUE
4 | LV_2701-379_0_6_line_4 |  | 3 | 5 | 0.0092083 | 0.125 | 0.08 | 261 | 0 | 0.364 | 1 | 1 | cs | TRUE
5 | LV_2701-379_0_6_line_5 |  | 4 | 6 | 0.0084862 | 0.125 | 0.08 | 261 | 0 | 0.364 | 1 | 2 | cs | TRUE
6 | LV_2701-379_0_6_line_6 |  | 5 | 7 | 0.093266 | 0.125 | 0.08 | 261 | 0 | 0.364 | 1 | 1 | cs | TRUE
7 | LV_2701-379_0_6_line_7 |  | 6 | 8 | 0.015829 | 0.125 | 0.08 | 261 | 0 | 0.364 | 1 | 2 | cs | TRUE
8 | LV_2701-379_0_6_line_8 |  | 7 | 27 | 0.057262 | 0.125 | 0.08 | 261 | 0 | 0.364 | 1 | 1 | cs | TRUE
9 | LV_2701-379_0_6_line_9 |  | 8 | 28 | 0.009588 | 0.125 | 0.08 | 261 | 0 | 0.364 | 1 | 2 | cs | TRUE
10 | LV_2701-379_0_6_line_10 |  | 9 | 10 | 0.0026721 | 0.125 | 0.08 | 261 | 0 | 0.364 | 1 | 2 | cs | TRUE
11 | LV_2701-379_0_6_line_11 |  | 9 | 11 | 0.0064165 | 0.125 | 0.08 | 261 | 0 | 0.364 | 1 | 2 | cs | TRUE
12 | LV_2701-379_0_6_line_12 |  | 10 | 12 | 0.0048296 | 0.125 | 0.08 | 261 | 0 | 0.364 | 1 | 2 | cs | TRUE
13 | LV_2701-379_0_6_line_13 |  | 11 | 13 | 0.0013236 | 0.125 | 0.08 | 261 | 0 | 0.364 | 1 | 2 | cs | TRUE
14 | LV_2701-379_0_6_line_14 |  | 12 | 14 | 0.0077546 | 0.125 | 0.08 | 261 | 0 | 0.364 | 1 | 2 | cs | TRUE
15 | LV_2701-379_0_6_line_15 |  | 13 | 15 | 0.013593 | 0.125 | 0.08 | 261 | 0 | 0.364 | 1 | 2 | cs | TRUE
16 | LV_2701-379_0_6_line_16 |  | 14 | 16 | 0.0046823 | 0.125 | 0.08 | 261 | 0 | 0.364 | 1 | 2 | cs | TRUE
17 | LV_2701-379_0_6_line_17 |  | 15 | 17 | 0.0022638 | 0.125 | 0.08 | 261 | 0 | 0.364 | 1 | 2 | cs | TRUE
18 | LV_2701-379_0_6_line_18 |  | 16 | 46 | 0.015802 | 0.125 | 0.08 | 261 | 0 | 0.364 | 1 | 2 | cs | TRUE
19 | LV_2701-379_0_6_line_19 |  | 17 | 28 | 0.01277 | 0.125 | 0.08 | 261 | 0 | 0.364 | 1 | 2 | cs | TRUE
20 | LV_2701-379_0_6_line_20 |  | 18 | 19 | 0.011035 | 0.125 | 0.08 | 261 | 0 | 0.364 | 1 | 1 | cs | TRUE
21 | LV_2701-379_0_6_line_21 |  | 18 | 20 | 0.0082208 | 0.125 | 0.08 | 261 | 0 | 0.364 | 1 | 1 | cs | TRUE
22 | LV_2701-379_0_6_line_22 |  | 19 | 21 | 0.0098921 | 0.125 | 0.08 | 261 | 0 | 0.364 | 1 | 2 | cs | TRUE
23 | LV_2701-379_0_6_line_23 |  | 20 | 22 | 0.0071586 | 0.125 | 0.08 | 261 | 0 | 0.364 | 1 | 1 | cs | TRUE
24 | LV_2701-379_0_6_line_24 |  | 21 | 23 | 0.019571 | 0.125 | 0.08 | 261 | 0 | 0.364 | 1 | 2 | cs | TRUE
25 | LV_2701-379_0_6_line_25 |  | 22 | 24 | 0.0085169 | 0.125 | 0.08 | 261 | 0 | 0.364 | 1 | 1 | cs | TRUE
26 | LV_2701-379_0_6_line_26 |  | 23 | 25 | 0.021867 | 0.125 | 0.08 | 261 | 0 | 0.364 | 1 | 2 | cs | TRUE
27 | LV_2701-379_0_6_line_27 |  | 24 | 26 | 0.0085399 | 0.125 | 0.08 | 261 | 0 | 0.364 | 1 | 1 | cs | TRUE
28 | LV_2701-379_0_6_line_28 |  | 25 | 45 | 0.0087333 | 0.125 | 0.08 | 261 | 0 | 0.364 | 1 | 2 | cs | TRUE
29 | LV_2701-379_0_6_line_29 |  | 25 | 46 | 0.012261 | 0.125 | 0.08 | 261 | 0 | 0.364 | 1 | 2 | cs | TRUE
30 | LV_2701-379_0_6_line_30 |  | 26 | 37 | 0.019295 | 0.125 | 0.08 | 261 | 0 | 0.364 | 1 | 1 | cs | TRUE
31 | LV_2701-379_0_6_line_31 |  | 27 | 30 | 0.027846 | 0.125 | 0.08 | 261 | 0 | 0.364 | 1 | 1 | cs | TRUE
32 | LV_2701-379_0_6_line_32 |  | 28 | 29 | 0.01073 | 0.125 | 0.08 | 261 | 0 | 0.364 | 1 | 1 | cs | TRUE
33 | LV_2701-379_0_6_line_33 |  | 29 | 35 | 0.014845 | 0.125 | 0.08 | 261 | 0 | 0.364 | 1 | 1 | cs | TRUE
34 | LV_2701-379_0_6_line_34 |  | 30 | 31 | 0.019205 | 0.125 | 0.08 | 261 | 0 | 0.364 | 1 | 1 | cs | TRUE
35 | LV_2701-379_0_6_line_35 |  | 31 | 49 | 0.010467 | 0.125 | 0.08 | 261 | 0 | 0.364 | 1 | 1 | cs | TRUE
36 | LV_2701-379_0_6_line_36 |  | 32 | 33 | 0.0054313 | 0.125 | 0.08 | 261 | 0 | 0.364 | 1 | 1 | cs | TRUE
37 | LV_2701-379_0_6_line_37 |  | 32 | 34 | 0.0040807 | 0.125 | 0.08 | 261 | 0 | 0.364 | 1 | 1 | cs | TRUE
38 | LV_2701-379_0_6_line_38 |  | 33 | 50 | 0.0084355 | 0.125 | 0.08 | 261 | 0 | 0.364 | 1 | 1 | cs | TRUE
39 | LV_2701-379_0_6_line_39 |  | 34 | 51 | 0.0088708 | 0.125 | 0.08 | 261 | 0 | 0.364 | 1 | 1 | cs | TRUE
40 | LV_2701-379_0_6_line_40 |  | 35 | 52 | 0.0082772 | 0.125 | 0.08 | 261 | 0 | 0.364 | 1 | 1 | cs | TRUE
41 | LV_2701-379_0_6_line_41 |  | 36 | 37 | 0.018518 | 0.125 | 0.08 | 261 | 0 | 0.364 | 1 | 1 | cs | TRUE
42 | LV_2701-379_0_6_line_42 |  | 36 | 38 | 0.035595 | 0.125 | 0.08 | 261 | 0 | 0.364 | 1 | 1 | cs | TRUE
43 | LV_2701-379_0_6_line_43 |  | 38 | 53 | 0.014371 | 0.125 | 0.08 | 261 | 0 | 0.364 | 1 | 1 | cs | TRUE
44 | LV_2701-379_0_6_line_44 |  | 39 | 40 | 0.016141 | 0.125 | 0.08 | 261 | 0 | 0.364 | 1 | 1 | cs | TRUE
45 | LV_2701-379_0_6_line_45 |  | 39 | 41 | 0.029265 | 0.125 | 0.08 | 261 | 0 | 0.364 | 1 | 1 | cs | TRUE
46 | LV_2701-379_0_6_line_46 |  | 41 | 56 | 0.011291 | 0.125 | 0.08 | 261 | 0 | 0.364 | 1 | 1 | cs | TRUE
47 | LV_2701-379_0_6_line_47 |  | 42 | 43 | 0.015517 | 0.125 | 0.08 | 261 | 0 | 0.364 | 1 | 2 | cs | TRUE
48 | LV_2701-379_0_6_line_48 |  | 42 | 44 | 0.02354 | 0.125 | 0.08 | 261 | 0 | 0.364 | 1 | 2 | cs | TRUE
49 | LV_2701-379_0_6_line_49 |  | 43 | 45 | 0.036753 | 0.125 | 0.08 | 261 | 0 | 0.364 | 1 | 2 | cs | TRUE
50 | LV_2701-379_0_6_line_50 |  | 44 | 57 | 0.038905 | 0.125 | 0.08 | 261 | 0 | 0.364 | 1 | 1 | cs | TRUE
51 | LV_2701-379_0_6_line_51 |  | 47 | 48 | 0.0097245 | 0.125 | 0.08 | 261 | 0 | 0.364 | 1 | 1 | cs | TRUE
52 | LV_2701-379_0_6_line_52 |  | 48 | 62 | 0.0048577 | 0.125 | 0.08 | 261 | 0 | 0.364 | 1 | 1 | cs | TRUE
53 | LV_2701-379_0_6_line_53 |  | 49 | 61 | 0.0096756 | 0.125 | 0.08 | 261 | 0 | 0.364 | 1 | 1 | cs | TRUE
54 | LV_2701-379_0_6_line_54 |  | 50 | 58 | 0.00027618 | 0.125 | 0.08 | 261 | 0 | 0.364 | 1 | 1 | cs | TRUE
55 | LV_2701-379_0_6_line_55 |  | 51 | 62 | 0.0011936 | 0.125 | 0.08 | 261 | 0 | 0.364 | 1 | 1 | cs | TRUE
56 | LV_2701-379_0_6_line_56 |  | 52 | 67 | 0.01251 | 0.125 | 0.08 | 261 | 0 | 0.364 | 1 | 1 | cs | TRUE
57 | LV_2701-379_0_6_line_57 |  | 54 | 55 | 0.010364 | 0.125 | 0.08 | 261 | 0 | 0.364 | 1 | 1 | cs | TRUE
58 | LV_2701-379_0_6_line_58 |  | 55 | 70 | 0.012133 | 0.125 | 0.08 | 261 | 0 | 0.364 | 1 | 1 | cs | TRUE
59 | LV_2701-379_0_6_line_59 |  | 56 | 63 | 0.011879 | 0.125 | 0.08 | 261 | 0 | 0.364 | 1 | 1 | cs | TRUE
60 | LV_2701-379_0_6_line_60 |  | 56 | 64 | 0.0125 | 0.125 | 0.08 | 261 | 0 | 0.364 | 1 | 1 | cs | TRUE
61 | LV_2701-379_0_6_line_61 |  | 57 | 63 | 0.018105 | 0.125 | 0.08 | 261 | 0 | 0.364 | 1 | 1 | cs | TRUE
62 | LV_2701-379_0_6_line_62 |  | 58 | 59 | 0.0049327 | 0.125 | 0.08 | 261 | 0 | 0.364 | 1 | 1 | cs | TRUE
63 | LV_2701-379_0_6_line_63 |  | 59 | 60 | 0.0094723 | 0.125 | 0.08 | 261 | 0 | 0.364 | 1 | 1 | cs | TRUE
64 | LV_2701-379_0_6_line_64 |  | 60 | 61 | 0.0095938 | 0.125 | 0.08 | 261 | 0 | 0.364 | 1 | 1 | cs | TRUE
65 | LV_2701-379_0_6_line_65 |  | 64 | 65 | 0.0012508 | 0.125 | 0.08 | 261 | 0 | 0.364 | 1 | 1 | cs | TRUE
66 | LV_2701-379_0_6_line_66 |  | 65 | 66 | 0.0072833 | 0.125 | 0.08 | 261 | 0 | 0.364 | 1 | 1 | cs | TRUE
67 | LV_2701-379_0_6_line_67 |  | 67 | 68 | 0.012521 | 0.125 | 0.08 | 261 | 0 | 0.364 | 1 | 1 | cs | TRUE
68 | LV_2701-379_0_6_line_68 |  | 68 | 69 | 0.0079873 | 0.125 | 0.08 | 261 | 0 | 0.364 | 1 | 1 | cs | TRUE
69 | LV_2701-379_0_6_line_69 |  | 69 | 70 | 0.009628 | 0.125 | 0.08 | 261 | 0 | 0.364 | 1 | 1 | cs | TRUE

## trafo
| name | std_type | hv_bus | lv_bus | sn_mva | vn_hv_kv | vn_lv_kv | vk_percent | vkr_percent | pfe_kw | i0_percent | shift_degree | tap_side | tap_neutral | tap_min | tap_max | tap_step_percent | tap_step_degree | tap_pos | tap_phase_shifter | parallel | df | in_service
0 | LV_2701-379_0_6_trafo_21 | 0.63 MVA 20/0.4 kV | 71 | 25 | 0.63 | 20 | 0.4 | 6 | 1.206 | 1.65 | 0.2619 | 150 | hv | 0 | -2 | 2 | 2.5 | 0 | 0 | FALSE | 1 | 1 | TRUE

## line_geodata
| x0 | y0 | x1 | y1 | x2 | y2 | x3 | y3 | x4 | y4 | x5 | y5
0 | 2611914.1429 | 1265519.5834 | 2611912.5194 | 1265515.8117 | 2611910.5965 | 1265511.3171
1 | 2611914.1429 | 1265519.5834 | 2611917.5241 | 1265527.4387
2 | 2611906.9792 | 1265502.862 | 2611910.5965 | 1265511.3171
3 | 2611917.5241 | 1265527.4387 | 2611920.9215 | 1265535.3315
4 | 2611906.9792 | 1265502.862 | 2611903.3573 | 1265494.396
5 | 2611924.2767 | 1265543.1263 | 2611920.9215 | 1265535.3315
6 | 2611861.5833 | 1265411.2262 | 2611872.9906 | 1265437.3226 | 2611879.0973 | 1265448.3313 | 2611886.1227 | 1265459.2863 | 2611894.5563 | 1265473.8244 | 2611903.3573 | 1265494.396
7 | 2611930.5352 | 1265557.6658 | 2611924.2767 | 1265543.1263
8 | 2611812.3857 | 1265427.306 | 2611816.892 | 1265425.3692 | 2611821.6944 | 1265422.1876 | 2611857.8808 | 1265406.5378 | 2611860.2421 | 1265411.7572 | 2611861.5833 | 1265411.2262
9 | 2611930.3898 | 1265566.316 | 2611928.936 | 1265562.9329 | 2611930.2036 | 1265561.5456 | 2611930.9005 | 1265559.4567 | 2611930.5352 | 1265557.6658
10 | 2611896.9756 | 1265580.6691 | 2611894.5205 | 1265581.7239
11 | 2611896.9756 | 1265580.6691 | 2611902.871 | 1265578.1362
12 | 2611894.5205 | 1265581.7239 | 2611890.0831 | 1265583.6303
13 | 2611904.0871 | 1265577.6137 | 2611902.871 | 1265578.1362
14 | 2611882.9583 | 1265586.6914 | 2611890.0831 | 1265583.6303
15 | 2611904.0871 | 1265577.6137 | 2611912.5834 | 1265573.9634 | 2611916.5762 | 1265572.2485
16 | 2611882.9583 | 1265586.6914 | 2611878.6563 | 1265588.5397
17 | 2611916.5762 | 1265572.2485 | 2611918.6563 | 1265571.3552
18 | 2611878.6563 | 1265588.5397 | 2611864.1377 | 1265594.7774
19 | 2611930.3898 | 1265566.316 | 2611918.6563 | 1265571.3552
20 | 2611876.6495 | 1265657.2718 | 2611872.4424 | 1265647.0704
21 | 2611879.7837 | 1265664.8717 | 2611876.6495 | 1265657.2718
22 | 2611872.4424 | 1265647.0704 | 2611868.671 | 1265637.9255
23 | 2611879.7837 | 1265664.8717 | 2611882.5129 | 1265671.4896
24 | 2611861.2093 | 1265619.8324 | 2611868.671 | 1265637.9255
25 | 2611885.76 | 1265679.3631 | 2611882.5129 | 1265671.4896
26 | 2611852.8725 | 1265599.6173 | 2611861.2093 | 1265619.8324
27 | 2611889.0159 | 1265687.258 | 2611885.76 | 1265679.3631
28 | 2611852.8725 | 1265599.6173 | 2611844.9364 | 1265603.2627
29 | 2611852.8725 | 1265599.6173 | 2611864.1377 | 1265594.7774
30 | 2611889.0159 | 1265687.258 | 2611896.3722 | 1265705.0956
31 | 2611812.3857 | 1265427.306 | 2611798.5426 | 1265433.3271 | 2611786.8248 | 1265438.3518
32 | 2611930.3898 | 1265566.316 | 2611932.8328 | 1265572.0249 | 2611937.1593 | 1265573.3345
33 | 2611937.1593 | 1265573.3345 | 2611943.0268 | 1265586.9705
34 | 2611786.8248 | 1265438.3518 | 2611790.6466 | 1265447.4435 | 2611794.33 | 1265456.0298
35 | 2611798.4566 | 1265465.6492 | 2611794.33 | 1265456.0298
36 | 2611824.8701 | 1265491.0862 | 2611819.8609 | 1265493.1856
37 | 2611824.8701 | 1265491.0862 | 2611828.6201 | 1265489.477
38 | 2611819.8609 | 1265493.1856 | 2611812.0811 | 1265496.4462
39 | 2611836.772 | 1265485.9789 | 2611828.6201 | 1265489.477
40 | 2611946.2984 | 1265594.5736 | 2611943.0268 | 1265586.9705
41 | 2611903.4322 | 1265722.2147 | 2611896.3722 | 1265705.0956
42 | 2611903.4322 | 1265722.2147 | 2611936.1792 | 1265708.2634
43 | 2611949.3919 | 1265702.6117 | 2611947.2799 | 1265703.5341 | 2611936.1792 | 1265708.2634
44 | 2611767.4827 | 1265571.2057 | 2611759.6983 | 1265574.7372 | 2611752.707 | 1265577.6988
45 | 2611767.4827 | 1265571.2057 | 2611763.1709 | 1265566.2382 | 2611754.0341 | 1265545.4724
46 | 2611756.4026 | 1265535.6591 | 2611754.4951 | 1265537.0007 | 2611753.2491 | 1265538.8773 | 2611753.1748 | 1265542.1795 | 2611754.0341 | 1265545.4724
47 | 2611811.5384 | 1265618.6038 | 2611804.3302 | 1265616.3768 | 2611799.7397 | 1265615.2669 | 2611796.9122 | 1265613.5824
48 | 2611796.9122 | 1265613.5824 | 2611794.7249 | 1265611.7212 | 2611793.2388 | 1265609.4055 | 2611786.0754 | 1265592.9835
49 | 2611811.5384 | 1265618.6038 | 2611844.9364 | 1265603.2627
50 | 2611773.4955 | 1265556.3565 | 2611777.2522 | 1265565.1987 | 2611780.4526 | 1265580.0931 | 2611786.0754 | 1265592.9835
51 | 2611835.9205 | 1265481.0583 | 2611832.0202 | 1265472.1502
52 | 2611835.9205 | 1265481.0583 | 2611837.8689 | 1265485.5082
53 | 2611798.4566 | 1265465.6492 | 2611798.958 | 1265466.8179 | 2611802.2153 | 1265474.5649
54 | 2611811.8263 | 1265496.553 | 2611812.0811 | 1265496.4462
55 | 2611836.772 | 1265485.9789 | 2611837.8689 | 1265485.5082 | 2611837.8689 | 1265485.5082
56 | 2611946.2984 | 1265594.5736 | 2611951.2431 | 1265606.0651
57 | 2611972.0469 | 1265654.413 | 2611967.9505 | 1265644.8929
58 | 2611963.1547 | 1265633.7476 | 2611967.9505 | 1265644.8929
59 | 2611756.4026 | 1265535.6591 | 2611758.6928 | 1265534.952 | 2611760.9738 | 1265535.1011 | 2611763.854 | 1265536.8525 | 2611766.4158 | 1265539.6928
60 | 2611756.4026 | 1265535.6591 | 2611751.5349 | 1265524.1455
61 | 2611766.4158 | 1265539.6928 | 2611766.4158 | 1265539.6928 | 2611773.4955 | 1265556.3565
62 | 2611811.8263 | 1265496.553 | 2611811.8263 | 1265496.553 | 2611809.797 | 1265492.057
63 | 2611805.9337 | 1265483.4088 | 2611806.4816 | 1265484.7119 | 2611809.797 | 1265492.057
64 | 2611805.9337 | 1265483.4088 | 2611802.2153 | 1265474.5649
65 | 2611751.5349 | 1265524.1455 | 2611751.0479 | 1265522.9934
66 | 2611748.2117 | 1265516.285 | 2611751.0479 | 1265522.9934
67 | 2611951.2431 | 1265606.0651 | 2611956.1922 | 1265617.5667
68 | 2611959.3492 | 1265624.9036 | 2611956.1922 | 1265617.5667
69 | 2611963.1547 | 1265633.7476 | 2611959.3492 | 1265624.9036

## bus_geodata
| x | y | coords
0 | 2611914.1429 | 1265519.5834
1 | 2611910.5965 | 1265511.3171
2 | 2611917.5241 | 1265527.4387
3 | 2611906.9792 | 1265502.862
4 | 2611920.9215 | 1265535.3315
5 | 2611903.3573 | 1265494.396
6 | 2611924.2767 | 1265543.1263
7 | 2611861.5833 | 1265411.2262
8 | 2611930.5352 | 1265557.6658
9 | 2611896.9756 | 1265580.6691
10 | 2611894.5205 | 1265581.7239
11 | 2611902.871 | 1265578.1362
12 | 2611890.0831 | 1265583.6303
13 | 2611904.0871 | 1265577.6137
14 | 2611882.9583 | 1265586.6914
15 | 2611916.5762 | 1265572.2485
16 | 2611878.6563 | 1265588.5397
17 | 2611918.6563 | 1265571.3552
18 | 2611876.6495 | 1265657.2718
19 | 2611872.4424 | 1265647.0704
20 | 2611879.7837 | 1265664.8717
21 | 2611868.671 | 1265637.9255
22 | 2611882.5129 | 1265671.4896
23 | 2611861.2093 | 1265619.8324
24 | 2611885.76 | 1265679.3631
25 | 2611852.8725 | 1265599.6173
26 | 2611889.0159 | 1265687.258
27 | 2611812.3857 | 1265427.306
28 | 2611930.3898 | 1265566.316
29 | 2611937.1593 | 1265573.3345
30 | 2611786.8248 | 1265438.3518
31 | 2611794.33 | 1265456.0298
32 | 2611824.8701 | 1265491.0862
33 | 2611819.8609 | 1265493.1856
34 | 2611828.6201 | 1265489.477
35 | 2611943.0268 | 1265586.9705
36 | 2611903.4322 | 1265722.2147
37 | 2611896.3722 | 1265705.0956
38 | 2611936.1792 | 1265708.2634
39 | 2611767.4827 | 1265571.2057
40 | 2611752.707 | 1265577.6988
41 | 2611754.0341 | 1265545.4724
42 | 2611796.9122 | 1265613.5824
43 | 2611811.5384 | 1265618.6038
44 | 2611786.0754 | 1265592.9835
45 | 2611844.9364 | 1265603.2627
46 | 2611864.1377 | 1265594.7774
47 | 2611832.0202 | 1265472.1502
48 | 2611835.9205 | 1265481.0583
49 | 2611798.4566 | 1265465.6492
50 | 2611812.0811 | 1265496.4462
51 | 2611836.772 | 1265485.9789
52 | 2611946.2984 | 1265594.5736
53 | 2611949.3919 | 1265702.6117
54 | 2611972.0469 | 1265654.413
55 | 2611967.9505 | 1265644.8929
56 | 2611756.4026 | 1265535.6591
57 | 2611773.4955 | 1265556.3565
58 | 2611811.8263 | 1265496.553
59 | 2611809.797 | 1265492.057
60 | 2611805.9337 | 1265483.4088
61 | 2611802.2153 | 1265474.5649
62 | 2611837.8689 | 1265485.5082
63 | 2611766.4158 | 1265539.6928
64 | 2611751.5349 | 1265524.1455
65 | 2611751.0479 | 1265522.9934
66 | 2611748.2117 | 1265516.285
67 | 2611951.2431 | 1265606.0651
68 | 2611956.1922 | 1265617.5667
69 | 2611959.3492 | 1265624.9036
70 | 2611963.1547 | 1265633.7476
71 | 2611811.5384 | 1265618.6038

## line_std_types
| c_nf_per_km | r_ohm_per_km | x_ohm_per_km | max_i_ka | type | q_mm2 | alpha | voltage_rating
NAYY 4x50 SE | 210 | 0.642 | 0.083 | 0.142 | cs | 50 | 0.00403 | LV
NAYY 4x120 SE | 264 | 0.225 | 0.08 | 0.242 | cs | 120 | 0.00403 | LV
NAYY 4x150 SE | 261 | 0.208 | 0.08 | 0.27 | cs | 150 | 0.00403 | LV
NA2XS2Y 1x95 RM/25 12/20 kV | 216 | 0.313 | 0.132 | 0.252 | cs | 95 | 0.00403 | MV
NA2XS2Y 1x185 RM/25 12/20 kV | 273 | 0.161 | 0.117 | 0.362 | cs | 185 | 0.00403 | MV
NA2XS2Y 1x240 RM/25 12/20 kV | 304 | 0.122 | 0.112 | 0.421 | cs | 240 | 0.00403 | MV
NA2XS2Y 1x95 RM/25 6/10 kV | 315 | 0.313 | 0.123 | 0.249 | cs | 95 | 0.00403 | MV
NA2XS2Y 1x185 RM/25 6/10 kV | 406 | 0.161 | 0.11 | 0.358 | cs | 185 | 0.00403 | MV
NA2XS2Y 1x240 RM/25 6/10 kV | 456 | 0.122 | 0.105 | 0.416 | cs | 240 | 0.00403 | MV
NA2XS2Y 1x150 RM/25 12/20 kV | 250 | 0.206 | 0.116 | 0.319 | cs | 150 | 0.00403 | MV
NA2XS2Y 1x120 RM/25 12/20 kV | 230 | 0.253 | 0.119 | 0.283 | cs | 120 | 0.00403 | MV
NA2XS2Y 1x70 RM/25 12/20 kV | 190 | 0.443 | 0.132 | 0.22 | cs | 70 | 0.00403 | MV
NA2XS2Y 1x150 RM/25 6/10 kV | 360 | 0.206 | 0.11 | 0.315 | cs | 150 | 0.00403 | MV
NA2XS2Y 1x120 RM/25 6/10 kV | 340 | 0.253 | 0.113 | 0.28 | cs | 120 | 0.00403 | MV
NA2XS2Y 1x70 RM/25 6/10 kV | 280 | 0.443 | 0.123 | 0.217 | cs | 70 | 0.00403 | MV
N2XS(FL)2Y 1x120 RM/35 64/110 kV | 112 | 0.153 | 0.166 | 0.366 | cs | 120 | 0.00393 | HV
N2XS(FL)2Y 1x185 RM/35 64/110 kV | 125 | 0.099 | 0.156 | 0.457 | cs | 185 | 0.00393 | HV
N2XS(FL)2Y 1x240 RM/35 64/110 kV | 135 | 0.075 | 0.149 | 0.526 | cs | 240 | 0.00393 | HV
N2XS(FL)2Y 1x300 RM/35 64/110 kV | 144 | 0.06 | 0.144 | 0.588 | cs | 300 | 0.00393 | HV
15-AL1/3-ST1A 0.4 | 11 | 1.8769 | 0.35 | 0.105 | ol | 16 | 0.00403 | LV
24-AL1/4-ST1A 0.4 | 11.25 | 1.2012 | 0.335 | 0.14 | ol | 24 | 0.00403 | LV
48-AL1/8-ST1A 0.4 | 12.2 | 0.5939 | 0.3 | 0.21 | ol | 48 | 0.00403 | LV
94-AL1/15-ST1A 0.4 | 13.2 | 0.306 | 0.29 | 0.35 | ol | 94 | 0.00403 | LV
34-AL1/6-ST1A 10.0 | 9.7 | 0.8342 | 0.36 | 0.17 | ol | 34 | 0.00403 | MV
48-AL1/8-ST1A 10.0 | 10.1 | 0.5939 | 0.35 | 0.21 | ol | 48 | 0.00403 | MV
70-AL1/11-ST1A 10.0 | 10.4 | 0.4132 | 0.339 | 0.29 | ol | 70 | 0.00403 | MV
94-AL1/15-ST1A 10.0 | 10.75 | 0.306 | 0.33 | 0.35 | ol | 94 | 0.00403 | MV
122-AL1/20-ST1A 10.0 | 11.1 | 0.2376 | 0.323 | 0.41 | ol | 122 | 0.00403 | MV
149-AL1/24-ST1A 10.0 | 11.25 | 0.194 | 0.315 | 0.47 | ol | 149 | 0.00403 | MV
34-AL1/6-ST1A 20.0 | 9.15 | 0.8342 | 0.382 | 0.17 | ol | 34 | 0.00403 | MV
48-AL1/8-ST1A 20.0 | 9.5 | 0.5939 | 0.372 | 0.21 | ol | 48 | 0.00403 | MV
70-AL1/11-ST1A 20.0 | 9.7 | 0.4132 | 0.36 | 0.29 | ol | 70 | 0.00403 | MV
94-AL1/15-ST1A 20.0 | 10 | 0.306 | 0.35 | 0.35 | ol | 94 | 0.00403 | MV
122-AL1/20-ST1A 20.0 | 10.3 | 0.2376 | 0.344 | 0.41 | ol | 122 | 0.00403 | MV
149-AL1/24-ST1A 20.0 | 10.5 | 0.194 | 0.337 | 0.47 | ol | 149 | 0.00403 | MV
184-AL1/30-ST1A 20.0 | 10.75 | 0.1571 | 0.33 | 0.535 | ol | 184 | 0.00403 | MV
243-AL1/39-ST1A 20.0 | 11 | 0.1188 | 0.32 | 0.645 | ol | 243 | 0.00403 | MV
48-AL1/8-ST1A 110.0 | 8 | 0.5939 | 0.46 | 0.21 | ol | 48 | 0.00403 | HV
70-AL1/11-ST1A 110.0 | 8.4 | 0.4132 | 0.45 | 0.29 | ol | 70 | 0.00403 | HV
94-AL1/15-ST1A 110.0 | 8.65 | 0.306 | 0.44 | 0.35 | ol | 94 | 0.00403 | HV
122-AL1/20-ST1A 110.0 | 8.5 | 0.2376 | 0.43 | 0.41 | ol | 122 | 0.00403 | HV
149-AL1/24-ST1A 110.0 | 8.75 | 0.194 | 0.41 | 0.47 | ol | 149 | 0.00403 | HV
184-AL1/30-ST1A 110.0 | 8.8 | 0.1571 | 0.4 | 0.535 | ol | 184 | 0.00403 | HV
243-AL1/39-ST1A 110.0 | 9 | 0.1188 | 0.39 | 0.645 | ol | 243 | 0.00403 | HV
305-AL1/39-ST1A 110.0 | 9.2 | 0.0949 | 0.38 | 0.74 | ol | 305 | 0.00403 | HV
490-AL1/64-ST1A 110.0 | 9.75 | 0.059 | 0.37 | 0.96 | ol | 490 | 0.00403 | HV
679-AL1/86-ST1A 110.0 | 9.95 | 0.042 | 0.36 | 1.15 | ol | 679 | 0.00403 | HV
490-AL1/64-ST1A 220.0 | 10 | 0.059 | 0.285 | 0.96 | ol | 490 | 0.00403 | HV
679-AL1/86-ST1A 220.0 | 11.7 | 0.042 | 0.275 | 1.15 | ol | 679 | 0.00403 | HV
490-AL1/64-ST1A 380.0 | 11 | 0.059 | 0.253 | 0.96 | ol | 490 | 0.00403 | HV
679-AL1/86-ST1A 380.0 | 14.6 | 0.042 | 0.25 | 1.15 | ol | 679 | 0.00403 | HV

## trafo_std_types
| i0_percent | pfe_kw | vkr_percent | sn_mva | vn_lv_kv | vn_hv_kv | vk_percent | shift_degree | vector_group | tap_side | tap_neutral | tap_min | tap_max | tap_step_degree | tap_step_percent | tap_phase_shifter
160 MVA 380/110 kV | 0.06 | 60 | 0.25 | 160 | 110 | 380 | 12.2 | 0 | Yy0 | hv | 0 | -9 | 9 | 0 | 1.5 | FALSE
100 MVA 220/110 kV | 0.06 | 55 | 0.26 | 100 | 110 | 220 | 12 | 0 | Yy0 | hv | 0 | -9 | 9 | 0 | 1.5 | FALSE
63 MVA 110/20 kV | 0.04 | 22 | 0.32 | 63 | 20 | 110 | 18 | 150 | YNd5 | hv | 0 | -9 | 9 | 0 | 1.5 | FALSE
40 MVA 110/20 kV | 0.05 | 18 | 0.34 | 40 | 20 | 110 | 16.2 | 150 | YNd5 | hv | 0 | -9 | 9 | 0 | 1.5 | FALSE
25 MVA 110/20 kV | 0.07 | 14 | 0.41 | 25 | 20 | 110 | 12 | 150 | YNd5 | hv | 0 | -9 | 9 | 0 | 1.5 | FALSE
63 MVA 110/10 kV | 0.04 | 22 | 0.32 | 63 | 10 | 110 | 18 | 150 | YNd5 | hv | 0 | -9 | 9 | 0 | 1.5 | FALSE
40 MVA 110/10 kV | 0.05 | 18 | 0.34 | 40 | 10 | 110 | 16.2 | 150 | YNd5 | hv | 0 | -9 | 9 | 0 | 1.5 | FALSE
25 MVA 110/10 kV | 0.07 | 14 | 0.41 | 25 | 10 | 110 | 12 | 150 | YNd5 | hv | 0 | -9 | 9 | 0 | 1.5 | FALSE
0.25 MVA 20/0.4 kV | 0.32 | 0.8 | 1.44 | 0.25 | 0.4 | 20 | 6 | 150 | Yzn5 | hv | 0 | -2 | 2 | 0 | 2.5 | FALSE
0.4 MVA 20/0.4 kV | 0.3375 | 1.35 | 1.425 | 0.4 | 0.4 | 20 | 6 | 150 | Dyn5 | hv | 0 | -2 | 2 | 0 | 2.5 | FALSE
0.63 MVA 20/0.4 kV | 0.2619 | 1.65 | 1.206 | 0.63 | 0.4 | 20 | 6 | 150 | Dyn5 | hv | 0 | -2 | 2 | 0 | 2.5 | FALSE
0.25 MVA 10/0.4 kV | 0.24 | 0.6 | 1.2 | 0.25 | 0.4 | 10 | 4 | 150 | Dyn5 | hv | 0 | -2 | 2 | 0 | 2.5 | FALSE
0.4 MVA 10/0.4 kV | 0.2375 | 0.95 | 1.325 | 0.4 | 0.4 | 10 | 4 | 150 | Dyn5 | hv | 0 | -2 | 2 | 0 | 2.5 | FALSE
0.63 MVA 10/0.4 kV | 0.1873 | 1.18 | 1.0794 | 0.63 | 0.4 | 10 | 4 | 150 | Dyn5 | hv | 0 | -2 | 2 | 0 | 2.5 | FALSE

## trafo3w_std_types
| sn_hv_mva | sn_mv_mva | sn_lv_mva | vn_hv_kv | vn_mv_kv | vn_lv_kv | vk_hv_percent | vk_mv_percent | vk_lv_percent | vkr_hv_percent | vkr_mv_percent | vkr_lv_percent | pfe_kw | i0_percent | shift_mv_degree | shift_lv_degree | vector_group | tap_side | tap_neutral | tap_min | tap_max | tap_step_percent
63/25/38 MVA 110/20/10 kV | 63 | 25 | 38 | 110 | 20 | 10 | 10.4 | 10.4 | 10.4 | 0.28 | 0.32 | 0.35 | 35 | 0.89 | 0 | 0 | YN0yn0yn0 | hv | 0 | -10 | 10 | 1.2
63/25/38 MVA 110/10/10 kV | 63 | 25 | 38 | 110 | 10 | 10 | 10.4 | 10.4 | 10.4 | 0.28 | 0.32 | 0.35 | 35 | 0.89 | 0 | 0 | YN0yn0yn0 | hv | 0 | -10 | 10 | 1.2

## fuse_std_types
| fuse_type | i_rated_a | t_avg | t_min | t_total | x_avg | x_min | x_total
HV 100A | HV 100A | 100 | 0 | [10.0, 3.64, 0.854, 0.281, 0.1, 0.0531, 0.022, 0.01] | [10.0, 4.267, 1.21, 0.403, 0.1, 0.058, 0.022, 0.01] | 0 | [300.0, 350.0, 450.0, 550.0, 700.0, 850.0, 1200.0, 1752.0] | [600.0, 700.0, 900.0, 1150.0, 1665.0, 2000.0, 3000.0, 4313.0]
HV 10A | HV 10A | 10 | 0 | [10.0, 1675.0, 0.344, 0.156, 0.1, 0.0417, 0.0171, 0.01] | [10.0, 1.3, 0.3, 0.155, 0.1, 0.0555, 0.023, 0.01] | 0 | [30.0, 32.0, 35.0, 37.0, 39.0, 50.0, 70.0, 88.0] | [60.0, 70.0, 80.0, 87.0, 94.0, 110.0, 150.0, 216.0]
HV 125A | HV 125A | 125 | 0 | [10.0, 1.82, 0.344, 0.1, 0.0467, 0.0269, 0.01] | [10.0, 2.478, 0.426, 0.1, 0.0427, 0.0211, 0.01] | 0 | [375.0, 500.0, 700.0, 925.0, 1200.0, 1500.0, 2341.0] | [750.0, 1000.0, 1500.0, 2200.0, 3000.0, 4000.0, 5765.0]
HV 160A | HV 160A | 160 | 0 | [10.0, 4.15, 1.03, 0.198, 0.1, 0.051, 0.0172, 0.01] | [10.0, 2.3, 0.734, 0.274, 0.1, 0.046, 0.0177, 0.01] | 0 | [480.0, 550.0, 700.0, 1000.0, 1260.0, 1600.0, 2500.0, 3227.0] | [960.0, 1300.0, 1700.0, 2200.0, 2996.0, 4000.0, 6000.0, 7946.0]
HV 16A | HV 16A | 16 | 0 | [10.0, 0.352, 0.164, 0.1, 0.0649, 0.0342, 0.01] | [10.0, 2.34, 0.722, 0.181, 0.1, 0.055, 0.0296, 0.01] | 0 | [48.0, 60.0, 65.0, 71.0, 80.0, 100.0, 162.0] | [96.0, 110.0, 125.0, 150.0, 168.0, 200.0, 250.0, 398.0]
HV 200A | HV 200A | 200 | 0 | [10.0, 4.267, 1.21, 0.403, 0.1, 0.058, 0.022, 0.01] | [10.0, 3.73, 1.654, 0.328, 0.1, 0.0531, 0.019, 0.01] | 0 | [600.0, 700.0, 900.0, 1150.0, 1665.0, 2000.0, 3000.0, 4313.0] | [1200.0, 1500.0, 1800.0, 2700.0, 3960.0, 5000.0, 7500.0, 10620.0]
HV 20A | HV 20A | 20 | 0 | [10.0, 1.3, 0.3, 0.155, 0.1, 0.0555, 0.023, 0.01] | [10.0, 1.3, 0.161, 0.1, 0.0611, 0.0399, 0.0141, 0.01] | 0 | [60.0, 70.0, 80.0, 87.0, 94.0, 110.0, 150.0, 216.0] | [120.0, 150.0, 200.0, 223.0, 260.0, 300.0, 450.0, 532.0]
HV 25A | HV 25A | 25 | 0 | [10.0, 2.512, 0.833, 0.299, 0.1, 0.0372, 0.0223, 0.01] | [10.0, 3.125, 0.597, 0.198, 0.1, 0.0378, 0.022, 0.01] | 0 | [75.0, 82.0, 90.0, 100.0, 124.0, 170.0, 200.0, 289.0] | [150.0, 170.0, 210.0, 250.0, 294.0, 400.0, 500.0, 711.0]
HV 31.5A | HV 31.5A | 31.5 | 0 | [10.0, 2.34, 0.722, 0.181, 0.1, 0.055, 0.0296, 0.01] | [10.0, 2.84, 0.368, 0.164, 0.1, 0.0621, 0.0378, 0.0195, 0.01] | 0 | [95.0, 110.0, 125.0, 150.0, 165.0, 200.0, 250.0, 390.0] | [189.0, 220.0, 300.0, 350.0, 393.0, 450.0, 530.0, 700.0, 960.0]
HV 40A | HV 40A | 40 | 0 | [10.0, 1.3, 0.161, 0.1, 0.0611, 0.0399, 0.0141, 0.01] | [10.0, 2.05, 0.369, 0.198, 0.1, 0.051, 0.0298, 0.01] | 0 | [120.0, 150.0, 200.0, 223.0, 260.0, 300.0, 450.0, 532.0] | [240.0, 300.0, 400.0, 450.0, 530.0, 650.0, 800.0, 1311.0]
HV 50A | HV 50A | 50 | 0 | [10.0, 3.215, 0.597, 0.198, 0.1, 0.0378, 0.022, 0.01] | [10.0, 3.64, 0.854, 0.281, 0.1, 0.0531, 0.022, 0.01] | 0 | [150.0, 170.0, 210.0, 250.0, 294.0, 400.0, 500.0, 711.0] | [300.0, 350.0, 450.0, 550.0, 700.0, 850.0, 1200.0, 1752.0]
HV 6.3A | HV 6.3A | 6.3 | 0 | [10.0, 1.39, 0.344, 0.168, 0.1, 0.056, 0.0263, 0.01] | [10.0, 1.711, 0.516, 0.198, 0.1, 0.0634, 0.0303, 0.01] | 0 | [19.0, 19.5, 20.4, 20.8, 22.0, 25.0, 32.0, 48.0] | [38.0, 40.0, 43.0, 48.0, 53.0, 60.0, 75.0, 118.0]
HV 63A | HV 63A | 63 | 0 | [10.0, 2.84, 0.368, 0.164, 0.1, 0.0621, 0.0378, 0.0195, 0.01] | [10.0, 1.82, 0.344, 0.1, 0.0467, 0.0269, 0.01] | 0 | [189.0, 220.0, 300.0, 350.0, 393.0, 450.0, 530.0, 700.0, 961.0] | [378.0, 500.0, 700.0, 934.0, 1200.0, 1500.0, 2366.0]
HV 80A | HV 80A | 80 | 0 | [10.0, 2.05, 0.369, 0.198, 0.1, 0.051, 0.0298, 0.01] | [10.0, 4.15, 1.03, 0.198, 0.1, 0.051, 0.0172, 0.01] | 0 | [240.0, 300.0, 400.0, 450.0, 530.0, 650.0, 800.0, 1311.0] | [480.0, 550.0, 700.0, 1000.0, 1260.0, 1600.0, 2500.0, 3227.0]
Siemens NH-1-100 | Siemens NH-1-100 | 100 | [5400.0, 2000.0, 400.0, 20.0, 1.0, 0.2, 0.012, 0.004] | 0 | 0 | [150.0, 190.0, 250.0, 430.0, 900.0, 1250.0, 2700.0, 3600.0] | 0 | 0
Siemens NH-1-125 | Siemens NH-1-125 | 125 | [4800.0, 120.0, 7.0, 0.1, 0.004] | 0 | 0 | [180.0, 400.0, 740.0, 2000.0, 4250.0] | 0 | 0
Siemens NH-1-16 | Siemens NH-1-16 | 16 | [4000.0, 400.0, 2.0, 0.1, 0.04, 0.01] | 0 | 0 | [26.0, 35.0, 75.0, 150.0, 200.0, 300.0] | 0 | 0
Siemens NH-1-160 | Siemens NH-1-160 | 160 | [4800.0, 120.0, 7.0, 0.1, 0.004] | 0 | 0 | [210.0, 500.0, 900.0, 2300.0, 5000.0] | 0 | 0
Siemens NH-1-25 | Siemens NH-1-25 | 25 | [4000.0, 1000.0, 10.0, 0.2, 0.02, 0.01] | 0 | 0 | [40.0, 50.0, 100.0, 210.0, 400.0, 500.0] | 0 | 0
Siemens NH-1-50 | Siemens NH-1-50 | 50 | [4000.0, 40.0, 4.0, 1.0, 0.02, 0.01] | 0 | 0 | [86.0, 200.0, 300.0, 400.0, 1000.0, 1280.0] | 0 | 0
Siemens NH-1-63 | Siemens NH-1-63 | 63 | [4000.0, 100.0, 10.0, 2.0, 0.04, 0.01] | 0 | 0 | [100.0, 200.0, 300.0, 400.0, 1000.0, 1500.0] | 0 | 0
Siemens NH-1-80 | Siemens NH-1-80 | 80 | [4800.0, 120.0, 7.0, 0.1, 0.01] | 0 | 0 | [150.58, 250.0, 450.0, 1150.0, 2470.0] | 0 | 0
Siemens NH-2-1000 | Siemens NH-2-1000 | 1000 | [4800.0, 120.0, 7.0, 0.1, 0.004] | 0 | 0 | [1900.0, 3500.0, 8400.0, 24000.0, 52000.0] | 0 | 0
Siemens NH-2-200 | Siemens NH-2-200 | 200 | [4800.0, 120.0, 7.0, 0.1, 0.004] | 0 | 0 | [280.0, 650.0, 1200.0, 3000.0, 7000.0] | 0 | 0
Siemens NH-2-224 | Siemens NH-2-224 | 224 | [4800.0, 120.0, 7.0, 0.2, 0.04, 0.004] | 0 | 0 | [400.0, 750.0, 1453.0, 3025.0, 4315.0, 7600.0] | 0 | 0
Siemens NH-2-250 | Siemens NH-2-250 | 250 | [4800.0, 120.0, 7.0, 0.1, 0.004] | 0 | 0 | [450.0, 800.0, 1650.0, 4000.0, 8500.0] | 0 | 0
Siemens NH-2-315 | Siemens NH-2-315 | 315 | [4800.0, 120.0, 7.0, 0.1, 0.004] | 0 | 0 | [550.0, 920.0, 1900.0, 5000.0, 11000.0] | 0 | 0
Siemens NH-2-355 | Siemens NH-2-355 | 355 | [4800.0, 120.0, 6.0, 0.1, 0.004] | 0 | 0 | [650.0, 1116.27, 2350.0, 5840.0, 12790.0] | 0 | 0
Siemens NH-2-400 | Siemens NH-2-400 | 400 | [4800.0, 120.0, 7.0, 0.1, 0.004] | 0 | 0 | [720.0, 1350.0, 2800.0, 6500.0, 15000.0] | 0 | 0
Siemens NH-2-425 | Siemens NH-2-425 | 425 | [4800.0, 120.0, 7.0, 0.1, 0.004] | 0 | 0 | [850.0, 1500.0, 3050.0, 7500.0, 16500.0] | 0 | 0
Siemens NH-2-630 | Siemens NH-2-630 | 630 | [4800.0, 120.0, 7.0, 0.1, 0.004] | 0 | 0 | [1200.0, 2000.0, 4800.0, 12000.0, 26000.0] | 0 | 0

## dtypes
| element | column | dtype
0 | bus | name | object
1 | bus | vn_kv | float64
2 | bus | type | object
3 | bus | zone | object
4 | bus | in_service | bool
5 | load | name | object
6 | load | bus | uint32
7 | load | p_mw | float64
8 | load | q_mvar | float64
9 | load | const_z_percent | float64
10 | load | const_i_percent | float64
11 | load | sn_mva | float64
12 | load | scaling | float64
13 | load | in_service | bool
14 | load | type | object
15 | ext_grid | name | object
16 | ext_grid | bus | uint32
17 | ext_grid | vm_pu | float64
18 | ext_grid | va_degree | float64
19 | ext_grid | slack_weight | float64
20 | ext_grid | in_service | bool
21 | line | name | object
22 | line | std_type | object
23 | line | from_bus | uint32
24 | line | to_bus | uint32
25 | line | length_km | float64
26 | line | r_ohm_per_km | float64
27 | line | x_ohm_per_km | float64
28 | line | c_nf_per_km | float64
29 | line | g_us_per_km | float64
30 | line | max_i_ka | float64
31 | line | df | float64
32 | line | parallel | uint32
33 | line | type | object
34 | line | in_service | bool
35 | trafo | name | object
36 | trafo | std_type | object
37 | trafo | hv_bus | uint32
38 | trafo | lv_bus | uint32
39 | trafo | sn_mva | float64
40 | trafo | vn_hv_kv | float64
41 | trafo | vn_lv_kv | float64
42 | trafo | vk_percent | float64
43 | trafo | vkr_percent | float64
44 | trafo | pfe_kw | float64
45 | trafo | i0_percent | float64
46 | trafo | shift_degree | float64
47 | trafo | tap_side | object
48 | trafo | tap_neutral | int32
49 | trafo | tap_min | int32
50 | trafo | tap_max | int32
51 | trafo | tap_step_percent | float64
52 | trafo | tap_step_degree | float64
53 | trafo | tap_pos | int32
54 | trafo | tap_phase_shifter | bool
55 | trafo | parallel | uint32
56 | trafo | df | float64
57 | trafo | in_service | bool
58 | line_geodata | coords | object
59 | bus_geodata | x | float64
60 | bus_geodata | y | float64
61 | bus_geodata | coords | object

## parameters
| version | format_version | converged | OPF_converged | name | f_hz | sn_mva
0 | 2.14.6 | 2.14.0 | FALSE | FALSE |  | 50 | 1