## bus
| name | vn_kv | type | zone | in_service
0 | bus_LV_2701-385_0_7_node_0 | 0.4 | n |  | TRUE
1 | bus_LV_2701-385_0_7_node_2 | 0.4 | n |  | TRUE
2 | bus_LV_2701-385_0_7_node_4 | 0.4 | n |  | TRUE
3 | bus_LV_2701-385_0_7_node_6 | 0.4 | n |  | TRUE
4 | bus_LV_2701-385_0_7_node_11 | 0.4 | n |  | TRUE
5 | bus_LV_2701-385_0_7_node_5 | 0.4 | n |  | TRUE
6 | bus_LV_2701-385_0_7_node_7 | 0.4 | n |  | TRUE
7 | bus_LV_2701-385_0_7_node_33 | 0.4 | n |  | TRUE
8 | bus_LV_2701-385_0_7_node_17 | 0.4 | n |  | TRUE
9 | bus_LV_2701-385_0_7_node_41 | 0.4 | n |  | TRUE
10 | bus_LV_2701-385_0_7_node_36 | 0.4 | n |  | TRUE
11 | bus_LV_2701-385_0_7_node_40 | 0.4 | n |  | TRUE
12 | bus_LV_2701-385_0_7_node_8 | 0.4 | n |  | TRUE
13 | bus_LV_2701-385_0_7_node_10 | 0.4 | n |  | TRUE
14 | bus_LV_2701-385_0_7_node_28 | 0.4 | n |  | TRUE
15 | bus_LV_2701-385_0_7_node_26 | 0.4 | n |  | TRUE
16 | bus_LV_2701-385_0_7_node_9 | 0.4 | n |  | TRUE
17 | bus_LV_2701-385_0_7_node_16 | 0.4 | n |  | TRUE
18 | bus_LV_2701-385_0_7_node_13 | 0.4 | n |  | TRUE
19 | bus_LV_2701-385_0_7_node_44 | 0.4 | n |  | TRUE
20 | bus_LV_2701-385_0_7_node_23 | 0.4 | n |  | TRUE
21 | bus_LV_2701-385_0_7_node_46 | 0.4 | n |  | TRUE
22 | bus_LV_2701-385_0_7_node_45 | 0.4 | n |  | TRUE
23 | bus_LV_2701-385_0_7_node_34 | 0.4 | n |  | TRUE
24 | bus_LV_2701-385_0_7_node_69 | 0.4 | n |  | TRUE
25 | bus_LV_2701-385_0_7_node_38 | 0.4 | n |  | TRUE
26 | bus_LV_2701-385_0_7_node_48 | 0.4 | n |  | TRUE
27 | bus_LV_2701-385_0_7_node_12 | 0.4 | n |  | TRUE
28 | bus_LV_2701-385_0_7_node_22 | 0.4 | n |  | TRUE
29 | bus_LV_2701-385_0_7_node_14 | 0.4 | n |  | TRUE
30 | bus_LV_2701-385_0_7_node_15 | 0.4 | n |  | TRUE
31 | bus_LV_2701-385_0_7_node_18 | 0.4 | n |  | TRUE
32 | bus_LV_2701-385_0_7_node_42 | 0.4 | n |  | TRUE
33 | bus_LV_2701-385_0_7_node_43 | 0.4 | n |  | TRUE
34 | bus_LV_2701-385_0_7_node_19 | 0.4 | n |  | TRUE
35 | bus_LV_2701-385_0_7_node_20 | 0.4 | n |  | TRUE
36 | bus_LV_2701-385_0_7_node_21 | 0.4 | n |  | TRUE
37 | bus_LV_2701-385_0_7_node_27 | 0.4 | n |  | TRUE
38 | bus_LV_2701-385_0_7_node_29 | 0.4 | n |  | TRUE
39 | bus_LV_2701-385_0_7_node_30 | 0.4 | n |  | TRUE
40 | bus_LV_2701-385_0_7_node_58 | 0.4 | n |  | TRUE
41 | bus_LV_2701-385_0_7_node_52 | 0.4 | n |  | TRUE
42 | bus_LV_2701-385_0_7_node_56 | 0.4 | n |  | TRUE
43 | bus_LV_2701-385_0_7_node_63 | 0.4 | n |  | TRUE
44 | bus_LV_2701-385_0_7_node_53 | 0.4 | n |  | TRUE
45 | bus_LV_2701-385_0_7_node_50 | 0.4 | n |  | TRUE
46 | bus_LV_2701-385_0_7_node_54 | 0.4 | n |  | TRUE
47 | bus_LV_2701-385_0_7_node_51 | 0.4 | n |  | TRUE
48 | bus_LV_2701-385_0_7_node_64 | 0.4 | n |  | TRUE
49 | bus_LV_2701-385_0_7_node_66 | 0.4 | n |  | TRUE
50 | bus_LV_2701-385_0_7_node_62 | 0.4 | n |  | TRUE
51 | bus_LV_2701-385_0_7_node_60 | 0.4 | n |  | TRUE
52 | bus_LV_2701-385_0_7_node_35 | 0.4 | n |  | TRUE
53 | bus_LV_2701-385_0_7_node_72 | 0.4 | n |  | TRUE
54 | bus_LV_2701-385_0_7_node_47 | 0.4 | n |  | TRUE
55 | bus_LV_2701-385_0_7_node_70 | 0.4 | n |  | TRUE
56 | bus_LV_2701-385_0_7_node_68 | 0.4 | n |  | TRUE
57 | bus_LV_2701-385_0_7_node_39 | 0.4 | n |  | TRUE
58 | bus_LV_2701-385_0_7_node_73 | 0.4 | n |  | TRUE
59 | bus_LV_2701-385_0_7_node_55 | 0.4 | n |  | TRUE
60 | bus_LV_2701-385_0_7_node_67 | 0.4 | n |  | TRUE
61 | bus_LV_2701-385_0_7_node_59 | 0.4 | n |  | TRUE
62 | bus_LV_2701-385_0_7_node_61 | 0.4 | n |  | TRUE
63 | bus_LV_2701-385_0_7_node_65 | 0.4 | n |  | TRUE
64 | bus_MV_563_0_node_130 | 20 | n |  | TRUE

## load
| name | bus | p_mw | q_mvar | const_z_percent | const_i_percent | sn_mva | scaling | in_service | type
0 | LV_2701-385_0_7_load_0 | 0 | 0.083695 | 0.020976 | 0 | 0 |  | 1 | TRUE | wye
1 | LV_2701-385_0_7_load_11 | 4 | 0.0109 | 0.0027318 | 0 | 0 |  | 1 | TRUE | wye
2 | LV_2701-385_0_7_load_33 | 7 | 0.051111 | 0.01281 | 0 | 0 |  | 1 | TRUE | wye
3 | LV_2701-385_0_7_load_17 | 8 | 0.040315 | 0.010104 | 0 | 0 |  | 1 | TRUE | wye
4 | LV_2701-385_0_7_load_41 | 9 | 0.012053 | 0.0030207 | 0 | 0 |  | 1 | TRUE | wye
5 | LV_2701-385_0_7_load_26 | 15 | 0.039933 | 0.010008 | 0 | 0 |  | 1 | TRUE | wye
6 | LV_2701-385_0_7_load_16 | 17 | 0.0083439 | 0.0020912 | 0 | 0 |  | 1 | TRUE | wye
7 | LV_2701-385_0_7_load_13 | 18 | 0.016026 | 0.0040166 | 0 | 0 |  | 1 | TRUE | wye
8 | LV_2701-385_0_7_load_44 | 19 | 0.0072614 | 0.0018199 | 0 | 0 |  | 1 | TRUE | wye
9 | LV_2701-385_0_7_load_45 | 22 | 0.0041243 | 0.0010336 | 0 | 0 |  | 1 | TRUE | wye
10 | LV_2701-385_0_7_load_34 | 23 | 0.0053776 | 0.0013478 | 0 | 0 |  | 1 | TRUE | wye
11 | LV_2701-385_0_7_load_69 | 24 | 0.011973 | 0.0030007 | 0 | 0 |  | 1 | TRUE | wye
12 | LV_2701-385_0_7_load_38 | 25 | 0.055899 | 0.01401 | 0 | 0 |  | 1 | TRUE | wye
13 | LV_2701-385_0_7_load_48 | 26 | 0.021141 | 0.0052984 | 0 | 0 |  | 1 | TRUE | wye
14 | LV_2701-385_0_7_load_12 | 27 | 0.0035589 | 0.00089194 | 0 | 0 |  | 1 | TRUE | wye
15 | LV_2701-385_0_7_load_22 | 28 | 0.010077 | 0.0025254 | 0 | 0 |  | 1 | TRUE | wye
16 | LV_2701-385_0_7_load_14 | 29 | 0.0018142 | 0.00045468 | 0 | 0 |  | 1 | TRUE | wye
17 | LV_2701-385_0_7_load_15 | 30 | 0.00044731 | 0.00011211 | 0 | 0 |  | 1 | TRUE | wye
18 | LV_2701-385_0_7_load_18 | 31 | 0.0040658 | 0.001019 | 0 | 0 |  | 1 | TRUE | wye
19 | LV_2701-385_0_7_load_42 | 32 | 0.0035742 | 0.00089579 | 0 | 0 |  | 1 | TRUE | wye
20 | LV_2701-385_0_7_load_43 | 33 | 0.0040683 | 0.0010196 | 0 | 0 |  | 1 | TRUE | wye
21 | LV_2701-385_0_7_load_19 | 34 | 0.020909 | 0.0052404 | 0 | 0 |  | 1 | TRUE | wye
22 | LV_2701-385_0_7_load_20 | 35 | 0.027514 | 0.0068957 | 0 | 0 |  | 1 | TRUE | wye
23 | LV_2701-385_0_7_load_21 | 36 | 0.020904 | 0.0052391 | 0 | 0 |  | 1 | TRUE | wye
24 | LV_2701-385_0_7_load_29 | 38 | 0.014773 | 0.0037025 | 0 | 0 |  | 1 | TRUE | wye
25 | LV_2701-385_0_7_load_58 | 40 | 0.0075496 | 0.0018921 | 0 | 0 |  | 1 | TRUE | wye
26 | LV_2701-385_0_7_load_50 | 45 | 0.0033023 | 0.00082764 | 0 | 0 |  | 1 | TRUE | wye
27 | LV_2701-385_0_7_load_54 | 46 | 0.0038602 | 0.00096745 | 0 | 0 |  | 1 | TRUE | wye
28 | LV_2701-385_0_7_load_51 | 47 | 0.003857 | 0.00096665 | 0 | 0 |  | 1 | TRUE | wye
29 | LV_2701-385_0_7_load_66 | 49 | 0.0012423 | 0.00031136 | 0 | 0 |  | 1 | TRUE | wye
30 | LV_2701-385_0_7_load_62 | 50 | 0.0038138 | 0.00095583 | 0 | 0 |  | 1 | TRUE | wye
31 | LV_2701-385_0_7_load_60 | 51 | 0.0031959 | 0.00080096 | 0 | 0 |  | 1 | TRUE | wye
32 | LV_2701-385_0_7_load_35 | 52 | 0.0045319 | 0.0011358 | 0 | 0 |  | 1 | TRUE | wye
33 | LV_2701-385_0_7_load_72 | 53 | 0.016578 | 0.0041549 | 0 | 0 |  | 1 | TRUE | wye
34 | LV_2701-385_0_7_load_70 | 55 | 0.0024572 | 0.00061582 | 0 | 0 |  | 1 | TRUE | wye
35 | LV_2701-385_0_7_load_68 | 56 | 0.001242 | 0.00031128 | 0 | 0 |  | 1 | TRUE | wye
36 | LV_2701-385_0_7_load_39 | 57 | 0.012009 | 0.0030097 | 0 | 0 |  | 1 | TRUE | wye
37 | LV_2701-385_0_7_load_73 | 58 | 0.004175 | 0.0010464 | 0 | 0 |  | 1 | TRUE | wye
38 | LV_2701-385_0_7_load_67 | 60 | 0.0012298 | 0.00030822 | 0 | 0 |  | 1 | TRUE | wye
39 | LV_2701-385_0_7_load_59 | 61 | 0.003857 | 0.00096667 | 0 | 0 |  | 1 | TRUE | wye
40 | LV_2701-385_0_7_load_61 | 62 | 0.0038178 | 0.00095683 | 0 | 0 |  | 1 | TRUE | wye
41 | LV_2701-385_0_7_load_65 | 63 | 0.0012309 | 0.00030849 | 0 | 0 |  | 1 | TRUE | wye

## ext_grid
| name | bus | vm_pu | va_degree | slack_weight | in_service
0 |  | 16 | 1 | 0 | 1 | TRUE

## line
| name | std_type | from_bus | to_bus | length_km | r_ohm_per_km | x_ohm_per_km | c_nf_per_km | g_us_per_km | max_i_ka | df | parallel | type | in_service
0 | LV_2701-385_0_7_line_0 |  | 0 | 1 | 0.033452 | 0.125 | 0.08 | 261 | 0 | 0.364 | 1 | 1 | cs | TRUE
1 | LV_2701-385_0_7_line_1 |  | 1 | 2 | 0.00754 | 0.125 | 0.08 | 261 | 0 | 0.364 | 1 | 1 | cs | TRUE
2 | LV_2701-385_0_7_line_2 |  | 2 | 3 | 0.056827 | 0.125 | 0.08 | 261 | 0 | 0.364 | 1 | 1 | cs | TRUE
3 | LV_2701-385_0_7_line_3 |  | 2 | 4 | 0.04889 | 0.125 | 0.08 | 261 | 0 | 0.364 | 1 | 1 | cs | TRUE
4 | LV_2701-385_0_7_line_4 |  | 3 | 8 | 0.021604 | 0.125 | 0.08 | 261 | 0 | 0.364 | 1 | 3 | cs | TRUE
5 | LV_2701-385_0_7_line_5 |  | 3 | 5 | 0.030091 | 0.125 | 0.08 | 261 | 0 | 0.364 | 1 | 3 | cs | TRUE
6 | LV_2701-385_0_7_line_6 |  | 5 | 6 | 0.027162 | 0.125 | 0.08 | 261 | 0 | 0.364 | 1 | 2 | cs | TRUE
7 | LV_2701-385_0_7_line_7 |  | 5 | 7 | 0.029831 | 0.125 | 0.08 | 261 | 0 | 0.364 | 1 | 1 | cs | TRUE
8 | LV_2701-385_0_7_line_8 |  | 6 | 9 | 0.06531 | 0.125 | 0.08 | 261 | 0 | 0.364 | 1 | 1 | cs | TRUE
9 | LV_2701-385_0_7_line_9 |  | 6 | 10 | 0.066211 | 0.125 | 0.08 | 261 | 0 | 0.364 | 1 | 1 | cs | TRUE
10 | LV_2701-385_0_7_line_10 |  | 6 | 11 | 0.005853 | 0.125 | 0.08 | 261 | 0 | 0.364 | 1 | 1 | cs | TRUE
11 | LV_2701-385_0_7_line_11 |  | 7 | 23 | 0.021726 | 0.125 | 0.08 | 261 | 0 | 0.364 | 1 | 1 | cs | TRUE
12 | LV_2701-385_0_7_line_12 |  | 8 | 16 | 0.0241 | 0.125 | 0.08 | 261 | 0 | 0.364 | 1 | 3 | cs | TRUE
13 | LV_2701-385_0_7_line_13 |  | 9 | 24 | 0.010921 | 0.125 | 0.08 | 261 | 0 | 0.364 | 1 | 1 | cs | TRUE
14 | LV_2701-385_0_7_line_14 |  | 10 | 21 | 0.025958 | 0.125 | 0.08 | 261 | 0 | 0.364 | 1 | 1 | cs | TRUE
15 | LV_2701-385_0_7_line_15 |  | 10 | 22 | 0.023293 | 0.125 | 0.08 | 261 | 0 | 0.364 | 1 | 1 | cs | TRUE
16 | LV_2701-385_0_7_line_16 |  | 11 | 25 | 0.020009 | 0.125 | 0.08 | 261 | 0 | 0.364 | 1 | 1 | cs | TRUE
17 | LV_2701-385_0_7_line_17 |  | 12 | 13 | 0.03983 | 0.125 | 0.08 | 261 | 0 | 0.364 | 1 | 1 | cs | TRUE
18 | LV_2701-385_0_7_line_18 |  | 12 | 14 | 0.044187 | 0.125 | 0.08 | 261 | 0 | 0.364 | 1 | 1 | cs | TRUE
19 | LV_2701-385_0_7_line_19 |  | 12 | 15 | 0.013474 | 0.125 | 0.08 | 261 | 0 | 0.364 | 1 | 1 | cs | TRUE
20 | LV_2701-385_0_7_line_20 |  | 13 | 19 | 0.0086895 | 0.125 | 0.08 | 261 | 0 | 0.364 | 1 | 2 | cs | TRUE
21 | LV_2701-385_0_7_line_21 |  | 13 | 20 | 0.056005 | 0.125 | 0.08 | 261 | 0 | 0.364 | 1 | 1 | cs | TRUE
22 | LV_2701-385_0_7_line_22 |  | 14 | 26 | 0.17466 | 0.125 | 0.08 | 261 | 0 | 0.364 | 1 | 1 | cs | TRUE
23 | LV_2701-385_0_7_line_23 |  | 16 | 17 | 0.014687 | 0.125 | 0.08 | 261 | 0 | 0.364 | 1 | 3 | cs | TRUE
24 | LV_2701-385_0_7_line_24 |  | 16 | 18 | 0.035468 | 0.125 | 0.08 | 261 | 0 | 0.364 | 1 | 1 | cs | TRUE
25 | LV_2701-385_0_7_line_25 |  | 17 | 19 | 0.011179 | 0.125 | 0.08 | 261 | 0 | 0.364 | 1 | 2 | cs | TRUE
26 | LV_2701-385_0_7_line_26 |  | 18 | 27 | 0.011586 | 0.125 | 0.08 | 261 | 0 | 0.364 | 1 | 1 | cs | TRUE
27 | LV_2701-385_0_7_line_27 |  | 20 | 28 | 0.022319 | 0.125 | 0.08 | 261 | 0 | 0.364 | 1 | 1 | cs | TRUE
28 | LV_2701-385_0_7_line_28 |  | 21 | 53 | 0.025186 | 0.125 | 0.08 | 261 | 0 | 0.364 | 1 | 1 | cs | TRUE
29 | LV_2701-385_0_7_line_29 |  | 23 | 52 | 0.012451 | 0.125 | 0.08 | 261 | 0 | 0.364 | 1 | 1 | cs | TRUE
30 | LV_2701-385_0_7_line_30 |  | 24 | 48 | 0.011051 | 0.125 | 0.08 | 261 | 0 | 0.364 | 1 | 1 | cs | TRUE
31 | LV_2701-385_0_7_line_31 |  | 25 | 57 | 0.026741 | 0.125 | 0.08 | 261 | 0 | 0.364 | 1 | 1 | cs | TRUE
32 | LV_2701-385_0_7_line_32 |  | 27 | 29 | 0.0043545 | 0.125 | 0.08 | 261 | 0 | 0.364 | 1 | 1 | cs | TRUE
33 | LV_2701-385_0_7_line_33 |  | 28 | 35 | 0.0018903 | 0.125 | 0.08 | 261 | 0 | 0.364 | 1 | 1 | cs | TRUE
34 | LV_2701-385_0_7_line_34 |  | 29 | 30 | 0.020982 | 0.125 | 0.08 | 261 | 0 | 0.364 | 1 | 1 | cs | TRUE
35 | LV_2701-385_0_7_line_35 |  | 30 | 31 | 0.025666 | 0.125 | 0.08 | 261 | 0 | 0.364 | 1 | 1 | cs | TRUE
36 | LV_2701-385_0_7_line_36 |  | 31 | 32 | 0.0045466 | 0.125 | 0.08 | 261 | 0 | 0.364 | 1 | 1 | cs | TRUE
37 | LV_2701-385_0_7_line_37 |  | 32 | 33 | 0.030442 | 0.125 | 0.08 | 261 | 0 | 0.364 | 1 | 1 | cs | TRUE
38 | LV_2701-385_0_7_line_38 |  | 34 | 35 | 0.028721 | 0.125 | 0.08 | 261 | 0 | 0.364 | 1 | 1 | cs | TRUE
39 | LV_2701-385_0_7_line_39 |  | 34 | 36 | 0.018635 | 0.125 | 0.08 | 261 | 0 | 0.364 | 1 | 1 | cs | TRUE
40 | LV_2701-385_0_7_line_40 |  | 37 | 38 | 0.017588 | 0.125 | 0.08 | 261 | 0 | 0.364 | 1 | 1 | cs | TRUE
41 | LV_2701-385_0_7_line_41 |  | 37 | 39 | 0.06322 | 0.125 | 0.08 | 261 | 0 | 0.364 | 1 | 1 | cs | TRUE
42 | LV_2701-385_0_7_line_42 |  | 39 | 40 | 0.013884 | 0.125 | 0.08 | 261 | 0 | 0.364 | 1 | 1 | cs | TRUE
43 | LV_2701-385_0_7_line_43 |  | 39 | 41 | 0.002536 | 0.125 | 0.08 | 261 | 0 | 0.364 | 1 | 1 | cs | TRUE
44 | LV_2701-385_0_7_line_44 |  | 41 | 45 | 0.0057957 | 0.125 | 0.08 | 261 | 0 | 0.364 | 1 | 1 | cs | TRUE
45 | LV_2701-385_0_7_line_45 |  | 42 | 43 | 0.029712 | 0.125 | 0.08 | 261 | 0 | 0.364 | 1 | 1 | cs | TRUE
46 | LV_2701-385_0_7_line_46 |  | 42 | 44 | 0.029463 | 0.125 | 0.08 | 261 | 0 | 0.364 | 1 | 1 | cs | TRUE
47 | LV_2701-385_0_7_line_47 |  | 43 | 62 | 0.020773 | 0.125 | 0.08 | 261 | 0 | 0.364 | 1 | 1 | cs | TRUE
48 | LV_2701-385_0_7_line_48 |  | 43 | 59 | 0.010604 | 0.125 | 0.08 | 261 | 0 | 0.364 | 1 | 1 | cs | TRUE
49 | LV_2701-385_0_7_line_49 |  | 44 | 46 | 0.0078938 | 0.125 | 0.08 | 261 | 0 | 0.364 | 1 | 1 | cs | TRUE
50 | LV_2701-385_0_7_line_50 |  | 44 | 47 | 0.0067362 | 0.125 | 0.08 | 261 | 0 | 0.364 | 1 | 1 | cs | TRUE
51 | LV_2701-385_0_7_line_51 |  | 45 | 47 | 0.014896 | 0.125 | 0.08 | 261 | 0 | 0.364 | 1 | 1 | cs | TRUE
52 | LV_2701-385_0_7_line_52 |  | 46 | 61 | 0.014943 | 0.125 | 0.08 | 261 | 0 | 0.364 | 1 | 1 | cs | TRUE
53 | LV_2701-385_0_7_line_53 |  | 48 | 49 | 0.017557 | 0.125 | 0.08 | 261 | 0 | 0.364 | 1 | 1 | cs | TRUE
54 | LV_2701-385_0_7_line_54 |  | 49 | 63 | 0.016745 | 0.125 | 0.08 | 261 | 0 | 0.364 | 1 | 1 | cs | TRUE
55 | LV_2701-385_0_7_line_55 |  | 50 | 51 | 0.015716 | 0.125 | 0.08 | 261 | 0 | 0.364 | 1 | 1 | cs | TRUE
56 | LV_2701-385_0_7_line_56 |  | 51 | 62 | 0.015732 | 0.125 | 0.08 | 261 | 0 | 0.364 | 1 | 1 | cs | TRUE
57 | LV_2701-385_0_7_line_57 |  | 53 | 58 | 0.12715 | 0.125 | 0.08 | 261 | 0 | 0.364 | 1 | 1 | cs | TRUE
58 | LV_2701-385_0_7_line_58 |  | 54 | 55 | 0.054508 | 0.125 | 0.08 | 261 | 0 | 0.364 | 1 | 1 | cs | TRUE
59 | LV_2701-385_0_7_line_59 |  | 54 | 56 | 0.011936 | 0.125 | 0.08 | 261 | 0 | 0.364 | 1 | 1 | cs | TRUE
60 | LV_2701-385_0_7_line_60 |  | 55 | 59 | 0.014089 | 0.125 | 0.08 | 261 | 0 | 0.364 | 1 | 1 | cs | TRUE
61 | LV_2701-385_0_7_line_61 |  | 56 | 60 | 0.016745 | 0.125 | 0.08 | 261 | 0 | 0.364 | 1 | 1 | cs | TRUE
62 | LV_2701-385_0_7_line_62 |  | 60 | 63 | 0.016659 | 0.125 | 0.08 | 261 | 0 | 0.364 | 1 | 1 | cs | TRUE

## trafo
| name | std_type | hv_bus | lv_bus | sn_mva | vn_hv_kv | vn_lv_kv | vk_percent | vkr_percent | pfe_kw | i0_percent | shift_degree | tap_side | tap_neutral | tap_min | tap_max | tap_step_percent | tap_step_degree | tap_pos | tap_phase_shifter | parallel | df | in_service
0 | LV_2701-385_0_7_trafo_9 | 0.63 MVA 20/0.4 kV | 64 | 16 | 0.63 | 20 | 0.4 | 6 | 1.206 | 1.65 | 0.2619 | 150 | hv | 0 | -2 | 2 | 2.5 | 0 | 0 | FALSE | 1 | 1 | TRUE

## line_geodata
| x0 | y0 | x1 | y1 | x2 | y2 | x3 | y3 | x4 | y4 | x5 | y5 | x6 | y6 | x7 | y7 | x8 | y8 | x9 | y9 | x10 | y10 | x11 | y11
0 | 2612729.9554 | 1265144.6047 | 2612696.8133 | 1265140.0609
1 | 2612730.7997 | 1265137.1125 | 2612729.9554 | 1265144.6047
2 | 2612787.3331 | 1265143.3827 | 2612782.2272 | 1265143.8275 | 2612767.3974 | 1265142.2168 | 2612762.7456 | 1265141.5285 | 2612730.7997 | 1265137.1125
3 | 2612730.7997 | 1265137.1125 | 2612728.873 | 1265133.1945 | 2612707.8104 | 1265093.9676
4 | 2612787.3331 | 1265143.3827 | 2612791.7518 | 1265140.4235 | 2612802.8722 | 1265128.5254
5 | 2612784.7274 | 1265168.0831 | 2612782.5631 | 1265166.1549 | 2612780.2189 | 1265163.8371 | 2612779.2151 | 1265161.4222 | 2612777.7494 | 1265160.2626 | 2612781.9892 | 1265152.9333 | 2612787.3331 | 1265143.3827
6 | 2612784.7274 | 1265168.0831 | 2612789.9114 | 1265173.3534 | 2612791.0689 | 1265174.3344 | 2612792.7626 | 1265174.5493 | 2612797.3354 | 1265173.4139 | 2612803.216 | 1265173.3932 | 2612806.7577 | 1265168.6087
7 | 2612784.7274 | 1265168.0831 | 2612781.8058 | 1265171.6682 | 2612778.688 | 1265175.453 | 2612765.9232 | 1265191.2403
8 | 2612806.7577 | 1265168.6087 | 2612812.1945 | 1265171.8337 | 2612824.8355 | 1265179.3218 | 2612837.9576 | 1265187.0999 | 2612858.577 | 1265199.3086 | 2612862.778 | 1265202.1645
9 | 2612806.7577 | 1265168.6087 | 2612803.216 | 1265173.3932 | 2612833.5166 | 1265189.9368 | 2612855.3225 | 1265203.6045
10 | 2612806.7577 | 1265168.6087 | 2612810.2615 | 1265163.913
11 | 2612752.2633 | 1265208.1347 | 2612765.9232 | 1265191.2403
12 | 2612819.3285 | 1265110.918 | 2612802.8722 | 1265128.5254
13 | 2612862.778 | 1265202.1645 | 2612871.81 | 1265208.3047
14 | 2612855.3225 | 1265203.6045 | 2612874.5647 | 1265215.4655 | 2612872.3005 | 1265217.9401
15 | 2612855.3225 | 1265203.6045 | 2612853.752 | 1265205.647 | 2612840.571 | 1265221.6295
16 | 2612810.2615 | 1265163.913 | 2612827.288 | 1265174.4232
17 | 2612860.7264 | 1265124.7059 | 2612857.1498 | 1265124.7204 | 2612852.6027 | 1265124.3992 | 2612853.1615 | 1265113.226 | 2612853.097 | 1265111.7137 | 2612852.648 | 1265110.423 | 2612851.6934 | 1265109.6426 | 2612849.5966 | 1265107.8368 | 2612848.8537 | 1265106.6566 | 2612848.6685 | 1265105.233 | 2612849.5549 | 1265102.7554 | 2612843.3771 | 1265097.4161
18 | 2612860.7264 | 1265124.7059 | 2612864.1965 | 1265111.2819 | 2612866.5214 | 1265101.6692 | 2612877.8752 | 1265084.682
19 | 2612860.7264 | 1265124.7059 | 2612871.9545 | 1265124.0298 | 2612874.1605 | 1265123.7341
20 | 2612843.3771 | 1265097.4161 | 2612836.7481 | 1265091.7979
21 | 2612876.8534 | 1265052.4463 | 2612845.8768 | 1265094.0081 | 2612843.3771 | 1265097.4161
22 | 2612877.8752 | 1265084.682 | 2612886.3812 | 1265071.9583 | 2612906.8229 | 1265041.3815 | 2612921.7123 | 1265019.1095 | 2612942.5849 | 1264963.761 | 2612952.7526 | 1264955.6776 | 2612965.7394 | 1264953.1709 | 2612976.1041 | 1264954.2292
23 | 2612819.3285 | 1265110.918 | 2612829.2194 | 1265100.0615
24 | 2612819.3285 | 1265110.918 | 2612801.7563 | 1265096.1032 | 2612798.9606 | 1265093.651 | 2612792.1819 | 1265088.094
25 | 2612829.2194 | 1265100.0615 | 2612836.7481 | 1265091.7979 | 2612836.7481 | 1265091.7979
26 | 2612783.2216 | 1265080.7486 | 2612792.1819 | 1265088.094
27 | 2612876.8534 | 1265052.4463 | 2612859.6441 | 1265038.2347
28 | 2612872.3005 | 1265217.9401 | 2612868.0837 | 1265221.5446 | 2612852.0741 | 1265232.9178
29 | 2612744.4347 | 1265217.8171 | 2612752.2633 | 1265208.1347
30 | 2612880.9971 | 1265214.4454 | 2612876.0347 | 1265211.1768 | 2612871.81 | 1265208.3047
31 | 2612850.0431 | 1265188.4695 | 2612827.288 | 1265174.4232
32 | 2612783.2216 | 1265080.7486 | 2612779.854 | 1265077.9879
33 | 2612859.6441 | 1265038.2347 | 2612858.1865 | 1265037.0311
34 | 2612770.0534 | 1265059.4355 | 2612779.854 | 1265077.9879 | 2612779.854 | 1265077.9879
35 | 2612758.065 | 1265036.7418 | 2612770.0534 | 1265059.4355
36 | 2612758.065 | 1265036.7418 | 2612755.9413 | 1265032.7217
37 | 2612755.9413 | 1265032.7217 | 2612741.7219 | 1265005.8047
38 | 2612836.4024 | 1265018.3685 | 2612836.4024 | 1265018.3685 | 2612838.5957 | 1265020.8527 | 2612858.1865 | 1265037.0311
39 | 2612827.6853 | 1265001.8979 | 2612836.4024 | 1265018.3685
40 | 2612982.7946 | 1265114.898 | 2612993.8404 | 1265114.9666 | 2613000.3734 | 1265115.3005
41 | 2612982.7946 | 1265114.898 | 2612974.6033 | 1265121.4179 | 2612959.6373 | 1265137.3519 | 2612962.6193 | 1265137.2138 | 2612965.6524 | 1265137.8097 | 2612969.8807 | 1265139.32 | 2612986.6767 | 1265150.7647
42 | 2612986.6767 | 1265150.7647 | 2612979.2267 | 1265162.4802
43 | 2612988.0367 | 1265148.6217 | 2612986.6767 | 1265150.7647
44 | 2612988.0367 | 1265148.6217 | 2612992.8681 | 1265151.8229
45 | 2612978.7842 | 1265213.4798 | 2612994.6135 | 1265188.308
46 | 2612994.6135 | 1265188.308 | 2613002.5171 | 1265175.6388 | 2613009.2316 | 1265166.1358 | 2613010.9008 | 1265163.7711
47 | 2612978.7842 | 1265213.4798 | 2612961.4336 | 1265202.0577
48 | 2612987.7166 | 1265219.2366 | 2612978.7842 | 1265213.4798
49 | 2613010.9008 | 1265163.7711 | 2613017.4826 | 1265168.1293
50 | 2613010.9008 | 1265163.7711 | 2613005.2854 | 1265160.0504
51 | 2612992.8681 | 1265151.8229 | 2613005.2854 | 1265160.0504
52 | 2613029.9417 | 1265176.3792 | 2613017.4826 | 1265168.1293
53 | 2612880.9971 | 1265214.4454 | 2612885.9579 | 1265218.4256 | 2612895.1751 | 1265224.7824
54 | 2612908.9596 | 1265234.2891 | 2612895.1751 | 1265224.7824
55 | 2612948.2929 | 1265193.4071 | 2612935.1657 | 1265184.7652
56 | 2612948.2929 | 1265193.4071 | 2612961.4336 | 1265202.0577
57 | 2612852.0741 | 1265232.9178 | 2612847.8311 | 1265359.9968
58 | 2612946.2834 | 1265260.03 | 2612962.4277 | 1265235.3037 | 2612973.1209 | 1265241.5647 | 2612979.9879 | 1265231.0163
59 | 2612946.2834 | 1265260.03 | 2612936.4578 | 1265253.2537
60 | 2612987.7166 | 1265219.2366 | 2612985.6543 | 1265222.312 | 2612979.9879 | 1265231.0163
61 | 2612936.4578 | 1265253.2537 | 2612922.6732 | 1265243.7469
62 | 2612908.9596 | 1265234.2891 | 2612922.6732 | 1265243.7469

## bus_geodata
| x | y | coords
0 | 2612696.8133 | 1265140.0609
1 | 2612729.9554 | 1265144.6047
2 | 2612730.7997 | 1265137.1125
3 | 2612787.3331 | 1265143.3827
4 | 2612707.8104 | 1265093.9676
5 | 2612784.7274 | 1265168.0831
6 | 2612806.7577 | 1265168.6087
7 | 2612765.9232 | 1265191.2403
8 | 2612802.8722 | 1265128.5254
9 | 2612862.778 | 1265202.1645
10 | 2612855.3225 | 1265203.6045
11 | 2612810.2615 | 1265163.913
12 | 2612860.7264 | 1265124.7059
13 | 2612843.3771 | 1265097.4161
14 | 2612877.8752 | 1265084.682
15 | 2612874.1605 | 1265123.7341
16 | 2612819.3285 | 1265110.918
17 | 2612829.2194 | 1265100.0615
18 | 2612792.1819 | 1265088.094
19 | 2612836.7481 | 1265091.7979
20 | 2612876.8534 | 1265052.4463
21 | 2612872.3005 | 1265217.9401
22 | 2612840.571 | 1265221.6295
23 | 2612752.2633 | 1265208.1347
24 | 2612871.81 | 1265208.3047
25 | 2612827.288 | 1265174.4232
26 | 2612976.1041 | 1264954.2292
27 | 2612783.2216 | 1265080.7486
28 | 2612859.6441 | 1265038.2347
29 | 2612779.854 | 1265077.9879
30 | 2612770.0534 | 1265059.4355
31 | 2612758.065 | 1265036.7418
32 | 2612755.9413 | 1265032.7217
33 | 2612741.7219 | 1265005.8047
34 | 2612836.4024 | 1265018.3685
35 | 2612858.1865 | 1265037.0311
36 | 2612827.6853 | 1265001.8979
37 | 2612982.7946 | 1265114.898
38 | 2613000.3734 | 1265115.3005
39 | 2612986.6767 | 1265150.7647
40 | 2612979.2267 | 1265162.4802
41 | 2612988.0367 | 1265148.6217
42 | 2612994.6135 | 1265188.308
43 | 2612978.7842 | 1265213.4798
44 | 2613010.9008 | 1265163.7711
45 | 2612992.8681 | 1265151.8229
46 | 2613017.4826 | 1265168.1293
47 | 2613005.2854 | 1265160.0504
48 | 2612880.9971 | 1265214.4454
49 | 2612895.1751 | 1265224.7824
50 | 2612935.1657 | 1265184.7652
51 | 2612948.2929 | 1265193.4071
52 | 2612744.4347 | 1265217.8171
53 | 2612852.0741 | 1265232.9178
54 | 2612946.2834 | 1265260.03
55 | 2612979.9879 | 1265231.0163
56 | 2612936.4578 | 1265253.2537
57 | 2612850.0431 | 1265188.4695
58 | 2612847.8311 | 1265359.9968
59 | 2612987.7166 | 1265219.2366
60 | 2612922.6732 | 1265243.7469
61 | 2613029.9417 | 1265176.3792
62 | 2612961.4335 | 1265202.0577
63 | 2612908.9596 | 1265234.2891
64 | 2612829.0808 | 1265117.1878

## line_std_types
| c_nf_per_km | r_ohm_per_km | x_ohm_per_km | max_i_ka | type | q_mm2 | alpha | voltage_rating
NAYY 4x50 SE | 210 | 0.642 | 0.083 | 0.142 | cs | 50 | 0.00403 | LV
NAYY 4x120 SE | 264 | 0.225 | 0.08 | 0.242 | cs | 120 | 0.00403 | LV
NAYY 4x150 SE | 261 | 0.208 | 0.08 | 0.27 | cs | 150 | 0.00403 | LV
NA2XS2Y 1x95 RM/25 12/20 kV | 216 | 0.313 | 0.132 | 0.252 | cs | 95 | 0.00403 | MV
NA2XS2Y 1x185 RM/25 12/20 kV | 273 | 0.161 | 0.117 | 0.362 | cs | 185 | 0.00403 | MV
NA2XS2Y 1x240 RM/25 12/20 kV | 304 | 0.122 | 0.112 | 0.421 | cs | 240 | 0.00403 | MV
NA2XS2Y 1x95 RM/25 6/10 kV | 315 | 0.313 | 0.123 | 0.249 | cs | 95 | 0.00403 | MV
NA2XS2Y 1x185 RM/25 6/10 kV | 406 | 0.161 | 0.11 | 0.358 | cs | 185 | 0.00403 | MV
NA2XS2Y 1x240 RM/25 6/10 kV | 456 | 0.122 | 0.105 | 0.416 | cs | 240 | 0.00403 | MV
NA2XS2Y 1x150 RM/25 12/20 kV | 250 | 0.206 | 0.116 | 0.319 | cs | 150 | 0.00403 | MV
NA2XS2Y 1x120 RM/25 12/20 kV | 230 | 0.253 | 0.119 | 0.283 | cs | 120 | 0.00403 | MV
NA2XS2Y 1x70 RM/25 12/20 kV | 190 | 0.443 | 0.132 | 0.22 | cs | 70 | 0.00403 | MV
NA2XS2Y 1x150 RM/25 6/10 kV | 360 | 0.206 | 0.11 | 0.315 | cs | 150 | 0.00403 | MV
NA2XS2Y 1x120 RM/25 6/10 kV | 340 | 0.253 | 0.113 | 0.28 | cs | 120 | 0.00403 | MV
NA2XS2Y 1x70 RM/25 6/10 kV | 280 | 0.443 | 0.123 | 0.217 | cs | 70 | 0.00403 | MV
N2XS(FL)2Y 1x120 RM/35 64/110 kV | 112 | 0.153 | 0.166 | 0.366 | cs | 120 | 0.00393 | HV
N2XS(FL)2Y 1x185 RM/35 64/110 kV | 125 | 0.099 | 0.156 | 0.457 | cs | 185 | 0.00393 | HV
N2XS(FL)2Y 1x240 RM/35 64/110 kV | 135 | 0.075 | 0.149 | 0.526 | cs | 240 | 0.00393 | HV
N2XS(FL)2Y 1x300 RM/35 64/110 kV | 144 | 0.06 | 0.144 | 0.588 | cs | 300 | 0.00393 | HV
15-AL1/3-ST1A 0.4 | 11 | 1.8769 | 0.35 | 0.105 | ol | 16 | 0.00403 | LV
24-AL1/4-ST1A 0.4 | 11.25 | 1.2012 | 0.335 | 0.14 | ol | 24 | 0.00403 | LV
48-AL1/8-ST1A 0.4 | 12.2 | 0.5939 | 0.3 | 0.21 | ol | 48 | 0.00403 | LV
94-AL1/15-ST1A 0.4 | 13.2 | 0.306 | 0.29 | 0.35 | ol | 94 | 0.00403 | LV
34-AL1/6-ST1A 10.0 | 9.7 | 0.8342 | 0.36 | 0.17 | ol | 34 | 0.00403 | MV
48-AL1/8-ST1A 10.0 | 10.1 | 0.5939 | 0.35 | 0.21 | ol | 48 | 0.00403 | MV
70-AL1/11-ST1A 10.0 | 10.4 | 0.4132 | 0.339 | 0.29 | ol | 70 | 0.00403 | MV
94-AL1/15-ST1A 10.0 | 10.75 | 0.306 | 0.33 | 0.35 | ol | 94 | 0.00403 | MV
122-AL1/20-ST1A 10.0 | 11.1 | 0.2376 | 0.323 | 0.41 | ol | 122 | 0.00403 | MV
149-AL1/24-ST1A 10.0 | 11.25 | 0.194 | 0.315 | 0.47 | ol | 149 | 0.00403 | MV
34-AL1/6-ST1A 20.0 | 9.15 | 0.8342 | 0.382 | 0.17 | ol | 34 | 0.00403 | MV
48-AL1/8-ST1A 20.0 | 9.5 | 0.5939 | 0.372 | 0.21 | ol | 48 | 0.00403 | MV
70-AL1/11-ST1A 20.0 | 9.7 | 0.4132 | 0.36 | 0.29 | ol | 70 | 0.00403 | MV
94-AL1/15-ST1A 20.0 | 10 | 0.306 | 0.35 | 0.35 | ol | 94 | 0.00403 | MV
122-AL1/20-ST1A 20.0 | 10.3 | 0.2376 | 0.344 | 0.41 | ol | 122 | 0.00403 | MV
149-AL1/24-ST1A 20.0 | 10.5 | 0.194 | 0.337 | 0.47 | ol | 149 | 0.00403 | MV
184-AL1/30-ST1A 20.0 | 10.75 | 0.1571 | 0.33 | 0.535 | ol | 184 | 0.00403 | MV
243-AL1/39-ST1A 20.0 | 11 | 0.1188 | 0.32 | 0.645 | ol | 243 | 0.00403 | MV
48-AL1/8-ST1A 110.0 | 8 | 0.5939 | 0.46 | 0.21 | ol | 48 | 0.00403 | HV
70-AL1/11-ST1A 110.0 | 8.4 | 0.4132 | 0.45 | 0.29 | ol | 70 | 0.00403 | HV
94-AL1/15-ST1A 110.0 | 8.65 | 0.306 | 0.44 | 0.35 | ol | 94 | 0.00403 | HV
122-AL1/20-ST1A 110.0 | 8.5 | 0.2376 | 0.43 | 0.41 | ol | 122 | 0.00403 | HV
149-AL1/24-ST1A 110.0 | 8.75 | 0.194 | 0.41 | 0.47 | ol | 149 | 0.00403 | HV
184-AL1/30-ST1A 110.0 | 8.8 | 0.1571 | 0.4 | 0.535 | ol | 184 | 0.00403 | HV
243-AL1/39-ST1A 110.0 | 9 | 0.1188 | 0.39 | 0.645 | ol | 243 | 0.00403 | HV
305-AL1/39-ST1A 110.0 | 9.2 | 0.0949 | 0.38 | 0.74 | ol | 305 | 0.00403 | HV
490-AL1/64-ST1A 110.0 | 9.75 | 0.059 | 0.37 | 0.96 | ol | 490 | 0.00403 | HV
679-AL1/86-ST1A 110.0 | 9.95 | 0.042 | 0.36 | 1.15 | ol | 679 | 0.00403 | HV
490-AL1/64-ST1A 220.0 | 10 | 0.059 | 0.285 | 0.96 | ol | 490 | 0.00403 | HV
679-AL1/86-ST1A 220.0 | 11.7 | 0.042 | 0.275 | 1.15 | ol | 679 | 0.00403 | HV
490-AL1/64-ST1A 380.0 | 11 | 0.059 | 0.253 | 0.96 | ol | 490 | 0.00403 | HV
679-AL1/86-ST1A 380.0 | 14.6 | 0.042 | 0.25 | 1.15 | ol | 679 | 0.00403 | HV

## trafo_std_types
| i0_percent | pfe_kw | vkr_percent | sn_mva | vn_lv_kv | vn_hv_kv | vk_percent | shift_degree | vector_group | tap_side | tap_neutral | tap_min | tap_max | tap_step_degree | tap_step_percent | tap_phase_shifter
160 MVA 380/110 kV | 0.06 | 60 | 0.25 | 160 | 110 | 380 | 12.2 | 0 | Yy0 | hv | 0 | -9 | 9 | 0 | 1.5 | FALSE
100 MVA 220/110 kV | 0.06 | 55 | 0.26 | 100 | 110 | 220 | 12 | 0 | Yy0 | hv | 0 | -9 | 9 | 0 | 1.5 | FALSE
63 MVA 110/20 kV | 0.04 | 22 | 0.32 | 63 | 20 | 110 | 18 | 150 | YNd5 | hv | 0 | -9 | 9 | 0 | 1.5 | FALSE
40 MVA 110/20 kV | 0.05 | 18 | 0.34 | 40 | 20 | 110 | 16.2 | 150 | YNd5 | hv | 0 | -9 | 9 | 0 | 1.5 | FALSE
25 MVA 110/20 kV | 0.07 | 14 | 0.41 | 25 | 20 | 110 | 12 | 150 | YNd5 | hv | 0 | -9 | 9 | 0 | 1.5 | FALSE
63 MVA 110/10 kV | 0.04 | 22 | 0.32 | 63 | 10 | 110 | 18 | 150 | YNd5 | hv | 0 | -9 | 9 | 0 | 1.5 | FALSE
40 MVA 110/10 kV | 0.05 | 18 | 0.34 | 40 | 10 | 110 | 16.2 | 150 | YNd5 | hv | 0 | -9 | 9 | 0 | 1.5 | FALSE
25 MVA 110/10 kV | 0.07 | 14 | 0.41 | 25 | 10 | 110 | 12 | 150 | YNd5 | hv | 0 | -9 | 9 | 0 | 1.5 | FALSE
0.25 MVA 20/0.4 kV | 0.32 | 0.8 | 1.44 | 0.25 | 0.4 | 20 | 6 | 150 | Yzn5 | hv | 0 | -2 | 2 | 0 | 2.5 | FALSE
0.4 MVA 20/0.4 kV | 0.3375 | 1.35 | 1.425 | 0.4 | 0.4 | 20 | 6 | 150 | Dyn5 | hv | 0 | -2 | 2 | 0 | 2.5 | FALSE
0.63 MVA 20/0.4 kV | 0.2619 | 1.65 | 1.206 | 0.63 | 0.4 | 20 | 6 | 150 | Dyn5 | hv | 0 | -2 | 2 | 0 | 2.5 | FALSE
0.25 MVA 10/0.4 kV | 0.24 | 0.6 | 1.2 | 0.25 | 0.4 | 10 | 4 | 150 | Dyn5 | hv | 0 | -2 | 2 | 0 | 2.5 | FALSE
0.4 MVA 10/0.4 kV | 0.2375 | 0.95 | 1.325 | 0.4 | 0.4 | 10 | 4 | 150 | Dyn5 | hv | 0 | -2 | 2 | 0 | 2.5 | FALSE
0.63 MVA 10/0.4 kV | 0.1873 | 1.18 | 1.0794 | 0.63 | 0.4 | 10 | 4 | 150 | Dyn5 | hv | 0 | -2 | 2 | 0 | 2.5 | FALSE

## trafo3w_std_types
| sn_hv_mva | sn_mv_mva | sn_lv_mva | vn_hv_kv | vn_mv_kv | vn_lv_kv | vk_hv_percent | vk_mv_percent | vk_lv_percent | vkr_hv_percent | vkr_mv_percent | vkr_lv_percent | pfe_kw | i0_percent | shift_mv_degree | shift_lv_degree | vector_group | tap_side | tap_neutral | tap_min | tap_max | tap_step_percent
63/25/38 MVA 110/20/10 kV | 63 | 25 | 38 | 110 | 20 | 10 | 10.4 | 10.4 | 10.4 | 0.28 | 0.32 | 0.35 | 35 | 0.89 | 0 | 0 | YN0yn0yn0 | hv | 0 | -10 | 10 | 1.2
63/25/38 MVA 110/10/10 kV | 63 | 25 | 38 | 110 | 10 | 10 | 10.4 | 10.4 | 10.4 | 0.28 | 0.32 | 0.35 | 35 | 0.89 | 0 | 0 | YN0yn0yn0 | hv | 0 | -10 | 10 | 1.2

## fuse_std_types
| fuse_type | i_rated_a | t_avg | t_min | t_total | x_avg | x_min | x_total
HV 100A | HV 100A | 100 | 0 | [10.0, 3.64, 0.854, 0.281, 0.1, 0.0531, 0.022, 0.01] | [10.0, 4.267, 1.21, 0.403, 0.1, 0.058, 0.022, 0.01] | 0 | [300.0, 350.0, 450.0, 550.0, 700.0, 850.0, 1200.0, 1752.0] | [600.0, 700.0, 900.0, 1150.0, 1665.0, 2000.0, 3000.0, 4313.0]
HV 10A | HV 10A | 10 | 0 | [10.0, 1675.0, 0.344, 0.156, 0.1, 0.0417, 0.0171, 0.01] | [10.0, 1.3, 0.3, 0.155, 0.1, 0.0555, 0.023, 0.01] | 0 | [30.0, 32.0, 35.0, 37.0, 39.0, 50.0, 70.0, 88.0] | [60.0, 70.0, 80.0, 87.0, 94.0, 110.0, 150.0, 216.0]
HV 125A | HV 125A | 125 | 0 | [10.0, 1.82, 0.344, 0.1, 0.0467, 0.0269, 0.01] | [10.0, 2.478, 0.426, 0.1, 0.0427, 0.0211, 0.01] | 0 | [375.0, 500.0, 700.0, 925.0, 1200.0, 1500.0, 2341.0] | [750.0, 1000.0, 1500.0, 2200.0, 3000.0, 4000.0, 5765.0]
HV 160A | HV 160A | 160 | 0 | [10.0, 4.15, 1.03, 0.198, 0.1, 0.051, 0.0172, 0.01] | [10.0, 2.3, 0.734, 0.274, 0.1, 0.046, 0.0177, 0.01] | 0 | [480.0, 550.0, 700.0, 1000.0, 1260.0, 1600.0, 2500.0, 3227.0] | [960.0, 1300.0, 1700.0, 2200.0, 2996.0, 4000.0, 6000.0, 7946.0]
HV 16A | HV 16A | 16 | 0 | [10.0, 0.352, 0.164, 0.1, 0.0649, 0.0342, 0.01] | [10.0, 2.34, 0.722, 0.181, 0.1, 0.055, 0.0296, 0.01] | 0 | [48.0, 60.0, 65.0, 71.0, 80.0, 100.0, 162.0] | [96.0, 110.0, 125.0, 150.0, 168.0, 200.0, 250.0, 398.0]
HV 200A | HV 200A | 200 | 0 | [10.0, 4.267, 1.21, 0.403, 0.1, 0.058, 0.022, 0.01] | [10.0, 3.73, 1.654, 0.328, 0.1, 0.0531, 0.019, 0.01] | 0 | [600.0, 700.0, 900.0, 1150.0, 1665.0, 2000.0, 3000.0, 4313.0] | [1200.0, 1500.0, 1800.0, 2700.0, 3960.0, 5000.0, 7500.0, 10620.0]
HV 20A | HV 20A | 20 | 0 | [10.0, 1.3, 0.3, 0.155, 0.1, 0.0555, 0.023, 0.01] | [10.0, 1.3, 0.161, 0.1, 0.0611, 0.0399, 0.0141, 0.01] | 0 | [60.0, 70.0, 80.0, 87.0, 94.0, 110.0, 150.0, 216.0] | [120.0, 150.0, 200.0, 223.0, 260.0, 300.0, 450.0, 532.0]
HV 25A | HV 25A | 25 | 0 | [10.0, 2.512, 0.833, 0.299, 0.1, 0.0372, 0.0223, 0.01] | [10.0, 3.125, 0.597, 0.198, 0.1, 0.0378, 0.022, 0.01] | 0 | [75.0, 82.0, 90.0, 100.0, 124.0, 170.0, 200.0, 289.0] | [150.0, 170.0, 210.0, 250.0, 294.0, 400.0, 500.0, 711.0]
HV 31.5A | HV 31.5A | 31.5 | 0 | [10.0, 2.34, 0.722, 0.181, 0.1, 0.055, 0.0296, 0.01] | [10.0, 2.84, 0.368, 0.164, 0.1, 0.0621, 0.0378, 0.0195, 0.01] | 0 | [95.0, 110.0, 125.0, 150.0, 165.0, 200.0, 250.0, 390.0] | [189.0, 220.0, 300.0, 350.0, 393.0, 450.0, 530.0, 700.0, 960.0]
HV 40A | HV 40A | 40 | 0 | [10.0, 1.3, 0.161, 0.1, 0.0611, 0.0399, 0.0141, 0.01] | [10.0, 2.05, 0.369, 0.198, 0.1, 0.051, 0.0298, 0.01] | 0 | [120.0, 150.0, 200.0, 223.0, 260.0, 300.0, 450.0, 532.0] | [240.0, 300.0, 400.0, 450.0, 530.0, 650.0, 800.0, 1311.0]
HV 50A | HV 50A | 50 | 0 | [10.0, 3.215, 0.597, 0.198, 0.1, 0.0378, 0.022, 0.01] | [10.0, 3.64, 0.854, 0.281, 0.1, 0.0531, 0.022, 0.01] | 0 | [150.0, 170.0, 210.0, 250.0, 294.0, 400.0, 500.0, 711.0] | [300.0, 350.0, 450.0, 550.0, 700.0, 850.0, 1200.0, 1752.0]
HV 6.3A | HV 6.3A | 6.3 | 0 | [10.0, 1.39, 0.344, 0.168, 0.1, 0.056, 0.0263, 0.01] | [10.0, 1.711, 0.516, 0.198, 0.1, 0.0634, 0.0303, 0.01] | 0 | [19.0, 19.5, 20.4, 20.8, 22.0, 25.0, 32.0, 48.0] | [38.0, 40.0, 43.0, 48.0, 53.0, 60.0, 75.0, 118.0]
HV 63A | HV 63A | 63 | 0 | [10.0, 2.84, 0.368, 0.164, 0.1, 0.0621, 0.0378, 0.0195, 0.01] | [10.0, 1.82, 0.344, 0.1, 0.0467, 0.0269, 0.01] | 0 | [189.0, 220.0, 300.0, 350.0, 393.0, 450.0, 530.0, 700.0, 961.0] | [378.0, 500.0, 700.0, 934.0, 1200.0, 1500.0, 2366.0]
HV 80A | HV 80A | 80 | 0 | [10.0, 2.05, 0.369, 0.198, 0.1, 0.051, 0.0298, 0.01] | [10.0, 4.15, 1.03, 0.198, 0.1, 0.051, 0.0172, 0.01] | 0 | [240.0, 300.0, 400.0, 450.0, 530.0, 650.0, 800.0, 1311.0] | [480.0, 550.0, 700.0, 1000.0, 1260.0, 1600.0, 2500.0, 3227.0]
Siemens NH-1-100 | Siemens NH-1-100 | 100 | [5400.0, 2000.0, 400.0, 20.0, 1.0, 0.2, 0.012, 0.004] | 0 | 0 | [150.0, 190.0, 250.0, 430.0, 900.0, 1250.0, 2700.0, 3600.0] | 0 | 0
Siemens NH-1-125 | Siemens NH-1-125 | 125 | [4800.0, 120.0, 7.0, 0.1, 0.004] | 0 | 0 | [180.0, 400.0, 740.0, 2000.0, 4250.0] | 0 | 0
Siemens NH-1-16 | Siemens NH-1-16 | 16 | [4000.0, 400.0, 2.0, 0.1, 0.04, 0.01] | 0 | 0 | [26.0, 35.0, 75.0, 150.0, 200.0, 300.0] | 0 | 0
Siemens NH-1-160 | Siemens NH-1-160 | 160 | [4800.0, 120.0, 7.0, 0.1, 0.004] | 0 | 0 | [210.0, 500.0, 900.0, 2300.0, 5000.0] | 0 | 0
Siemens NH-1-25 | Siemens NH-1-25 | 25 | [4000.0, 1000.0, 10.0, 0.2, 0.02, 0.01] | 0 | 0 | [40.0, 50.0, 100.0, 210.0, 400.0, 500.0] | 0 | 0
Siemens NH-1-50 | Siemens NH-1-50 | 50 | [4000.0, 40.0, 4.0, 1.0, 0.02, 0.01] | 0 | 0 | [86.0, 200.0, 300.0, 400.0, 1000.0, 1280.0] | 0 | 0
Siemens NH-1-63 | Siemens NH-1-63 | 63 | [4000.0, 100.0, 10.0, 2.0, 0.04, 0.01] | 0 | 0 | [100.0, 200.0, 300.0, 400.0, 1000.0, 1500.0] | 0 | 0
Siemens NH-1-80 | Siemens NH-1-80 | 80 | [4800.0, 120.0, 7.0, 0.1, 0.01] | 0 | 0 | [150.58, 250.0, 450.0, 1150.0, 2470.0] | 0 | 0
Siemens NH-2-1000 | Siemens NH-2-1000 | 1000 | [4800.0, 120.0, 7.0, 0.1, 0.004] | 0 | 0 | [1900.0, 3500.0, 8400.0, 24000.0, 52000.0] | 0 | 0
Siemens NH-2-200 | Siemens NH-2-200 | 200 | [4800.0, 120.0, 7.0, 0.1, 0.004] | 0 | 0 | [280.0, 650.0, 1200.0, 3000.0, 7000.0] | 0 | 0
Siemens NH-2-224 | Siemens NH-2-224 | 224 | [4800.0, 120.0, 7.0, 0.2, 0.04, 0.004] | 0 | 0 | [400.0, 750.0, 1453.0, 3025.0, 4315.0, 7600.0] | 0 | 0
Siemens NH-2-250 | Siemens NH-2-250 | 250 | [4800.0, 120.0, 7.0, 0.1, 0.004] | 0 | 0 | [450.0, 800.0, 1650.0, 4000.0, 8500.0] | 0 | 0
Siemens NH-2-315 | Siemens NH-2-315 | 315 | [4800.0, 120.0, 7.0, 0.1, 0.004] | 0 | 0 | [550.0, 920.0, 1900.0, 5000.0, 11000.0] | 0 | 0
Siemens NH-2-355 | Siemens NH-2-355 | 355 | [4800.0, 120.0, 6.0, 0.1, 0.004] | 0 | 0 | [650.0, 1116.27, 2350.0, 5840.0, 12790.0] | 0 | 0
Siemens NH-2-400 | Siemens NH-2-400 | 400 | [4800.0, 120.0, 7.0, 0.1, 0.004] | 0 | 0 | [720.0, 1350.0, 2800.0, 6500.0, 15000.0] | 0 | 0
Siemens NH-2-425 | Siemens NH-2-425 | 425 | [4800.0, 120.0, 7.0, 0.1, 0.004] | 0 | 0 | [850.0, 1500.0, 3050.0, 7500.0, 16500.0] | 0 | 0
Siemens NH-2-630 | Siemens NH-2-630 | 630 | [4800.0, 120.0, 7.0, 0.1, 0.004] | 0 | 0 | [1200.0, 2000.0, 4800.0, 12000.0, 26000.0] | 0 | 0

## dtypes
| element | column | dtype
0 | bus | name | object
1 | bus | vn_kv | float64
2 | bus | type | object
3 | bus | zone | object
4 | bus | in_service | bool
5 | load | name | object
6 | load | bus | uint32
7 | load | p_mw | float64
8 | load | q_mvar | float64
9 | load | const_z_percent | float64
10 | load | const_i_percent | float64
11 | load | sn_mva | float64
12 | load | scaling | float64
13 | load | in_service | bool
14 | load | type | object
15 | ext_grid | name | object
16 | ext_grid | bus | uint32
17 | ext_grid | vm_pu | float64
18 | ext_grid | va_degree | float64
19 | ext_grid | slack_weight | float64
20 | ext_grid | in_service | bool
21 | line | name | object
22 | line | std_type | object
23 | line | from_bus | uint32
24 | line | to_bus | uint32
25 | line | length_km | float64
26 | line | r_ohm_per_km | float64
27 | line | x_ohm_per_km | float64
28 | line | c_nf_per_km | float64
29 | line | g_us_per_km | float64
30 | line | max_i_ka | float64
31 | line | df | float64
32 | line | parallel | uint32
33 | line | type | object
34 | line | in_service | bool
35 | trafo | name | object
36 | trafo | std_type | object
37 | trafo | hv_bus | uint32
38 | trafo | lv_bus | uint32
39 | trafo | sn_mva | float64
40 | trafo | vn_hv_kv | float64
41 | trafo | vn_lv_kv | float64
42 | trafo | vk_percent | float64
43 | trafo | vkr_percent | float64
44 | trafo | pfe_kw | float64
45 | trafo | i0_percent | float64
46 | trafo | shift_degree | float64
47 | trafo | tap_side | object
48 | trafo | tap_neutral | int32
49 | trafo | tap_min | int32
50 | trafo | tap_max | int32
51 | trafo | tap_step_percent | float64
52 | trafo | tap_step_degree | float64
53 | trafo | tap_pos | int32
54 | trafo | tap_phase_shifter | bool
55 | trafo | parallel | uint32
56 | trafo | df | float64
57 | trafo | in_service | bool
58 | line_geodata | coords | object
59 | bus_geodata | x | float64
60 | bus_geodata | y | float64
61 | bus_geodata | coords | object

## parameters
| version | format_version | converged | OPF_converged | name | f_hz | sn_mva
0 | 2.14.6 | 2.14.0 | FALSE | FALSE |  | 50 | 1