## bus
| name | vn_kv | type | zone | in_service
0 | bus_LV_2701-392_0_2_node_0 | 0.4 | n |  | TRUE
1 | bus_LV_2701-392_0_2_node_1 | 0.4 | n |  | TRUE
2 | bus_LV_2701-392_0_2_node_2 | 0.4 | n |  | TRUE
3 | bus_LV_2701-392_0_2_node_3 | 0.4 | n |  | TRUE
4 | bus_LV_2701-392_0_2_node_5 | 0.4 | n |  | TRUE
5 | bus_LV_2701-392_0_2_node_6 | 0.4 | n |  | TRUE
6 | bus_LV_2701-392_0_2_node_49 | 0.4 | n |  | TRUE
7 | bus_LV_2701-392_0_2_node_40 | 0.4 | n |  | TRUE
8 | bus_LV_2701-392_0_2_node_48 | 0.4 | n |  | TRUE
9 | bus_LV_2701-392_0_2_node_50 | 0.4 | n |  | TRUE
10 | bus_LV_2701-392_0_2_node_51 | 0.4 | n |  | TRUE
11 | bus_LV_2701-392_0_2_node_7 | 0.4 | n |  | TRUE
12 | bus_LV_2701-392_0_2_node_52 | 0.4 | n |  | TRUE
13 | bus_LV_2701-392_0_2_node_8 | 0.4 | n |  | TRUE
14 | bus_LV_2701-392_0_2_node_38 | 0.4 | n |  | TRUE
15 | bus_LV_2701-392_0_2_node_56 | 0.4 | n |  | TRUE
16 | bus_LV_2701-392_0_2_node_9 | 0.4 | n |  | TRUE
17 | bus_LV_2701-392_0_2_node_64 | 0.4 | n |  | TRUE
18 | bus_LV_2701-392_0_2_node_16 | 0.4 | n |  | TRUE
19 | bus_LV_2701-392_0_2_node_62 | 0.4 | n |  | TRUE
20 | bus_LV_2701-392_0_2_node_10 | 0.4 | n |  | TRUE
21 | bus_LV_2701-392_0_2_node_12 | 0.4 | n |  | TRUE
22 | bus_LV_2701-392_0_2_node_29 | 0.4 | n |  | TRUE
23 | bus_LV_2701-392_0_2_node_11 | 0.4 | n |  | TRUE
24 | bus_LV_2701-392_0_2_node_21 | 0.4 | n |  | TRUE
25 | bus_LV_2701-392_0_2_node_19 | 0.4 | n |  | TRUE
26 | bus_LV_2701-392_0_2_node_28 | 0.4 | n |  | TRUE
27 | bus_LV_2701-392_0_2_node_14 | 0.4 | n |  | TRUE
28 | bus_LV_2701-392_0_2_node_57 | 0.4 | n |  | TRUE
29 | bus_LV_2701-392_0_2_node_58 | 0.4 | n |  | TRUE
30 | bus_LV_2701-392_0_2_node_17 | 0.4 | n |  | TRUE
31 | bus_LV_2701-392_0_2_node_15 | 0.4 | n |  | TRUE
32 | bus_LV_2701-392_0_2_node_20 | 0.4 | n |  | TRUE
33 | bus_LV_2701-392_0_2_node_77 | 0.4 | n |  | TRUE
34 | bus_LV_2701-392_0_2_node_26 | 0.4 | n |  | TRUE
35 | bus_LV_2701-392_0_2_node_68 | 0.4 | n |  | TRUE
36 | bus_LV_2701-392_0_2_node_67 | 0.4 | n |  | TRUE
37 | bus_LV_2701-392_0_2_node_33 | 0.4 | n |  | TRUE
38 | bus_LV_2701-392_0_2_node_72 | 0.4 | n |  | TRUE
39 | bus_LV_2701-392_0_2_node_78 | 0.4 | n |  | TRUE
40 | bus_LV_2701-392_0_2_node_53 | 0.4 | n |  | TRUE
41 | bus_LV_2701-392_0_2_node_71 | 0.4 | n |  | TRUE
42 | bus_LV_2701-392_0_2_node_36 | 0.4 | n |  | TRUE
43 | bus_LV_2701-392_0_2_node_63 | 0.4 | n |  | TRUE
44 | bus_LV_2701-392_0_2_node_61 | 0.4 | n |  | TRUE
45 | bus_LV_2701-392_0_2_node_44 | 0.4 | n |  | TRUE
46 | bus_LV_2701-392_0_2_node_76 | 0.4 | n |  | TRUE
47 | bus_LV_2701-392_0_2_node_27 | 0.4 | n |  | TRUE
48 | bus_LV_2701-392_0_2_node_60 | 0.4 | n |  | TRUE
49 | bus_LV_2701-392_0_2_node_59 | 0.4 | n |  | TRUE
50 | bus_LV_2701-392_0_2_node_22 | 0.4 | n |  | TRUE
51 | bus_LV_2701-392_0_2_node_69 | 0.4 | n |  | TRUE
52 | bus_LV_2701-392_0_2_node_70 | 0.4 | n |  | TRUE
53 | bus_LV_2701-392_0_2_node_66 | 0.4 | n |  | TRUE
54 | bus_LV_2701-392_0_2_node_65 | 0.4 | n |  | TRUE
55 | bus_LV_2701-392_0_2_node_47 | 0.4 | n |  | TRUE
56 | bus_LV_2701-392_0_2_node_42 | 0.4 | n |  | TRUE
57 | bus_LV_2701-392_0_2_node_23 | 0.4 | n |  | TRUE
58 | bus_LV_2701-392_0_2_node_24 | 0.4 | n |  | TRUE
59 | bus_LV_2701-392_0_2_node_25 | 0.4 | n |  | TRUE
60 | bus_LV_2701-392_0_2_node_31 | 0.4 | n |  | TRUE
61 | bus_LV_2701-392_0_2_node_30 | 0.4 | n |  | TRUE
62 | bus_LV_2701-392_0_2_node_32 | 0.4 | n |  | TRUE
63 | bus_LV_2701-392_0_2_node_34 | 0.4 | n |  | TRUE
64 | bus_LV_2701-392_0_2_node_35 | 0.4 | n |  | TRUE
65 | bus_LV_2701-392_0_2_node_37 | 0.4 | n |  | TRUE
66 | bus_LV_2701-392_0_2_node_39 | 0.4 | n |  | TRUE
67 | bus_LV_2701-392_0_2_node_41 | 0.4 | n |  | TRUE
68 | bus_LV_2701-392_0_2_node_55 | 0.4 | n |  | TRUE
69 | bus_LV_2701-392_0_2_node_43 | 0.4 | n |  | TRUE
70 | bus_LV_2701-392_0_2_node_45 | 0.4 | n |  | TRUE
71 | bus_LV_2701-392_0_2_node_46 | 0.4 | n |  | TRUE
72 | bus_LV_2701-392_0_2_node_74 | 0.4 | n |  | TRUE
73 | bus_LV_2701-392_0_2_node_54 | 0.4 | n |  | TRUE
74 | bus_LV_2701-392_0_2_node_79 | 0.4 | n |  | TRUE
75 | bus_LV_2701-392_0_2_node_73 | 0.4 | n |  | TRUE
76 | bus_LV_2701-392_0_2_node_75 | 0.4 | n |  | TRUE
77 | bus_MV_347_0_node_128 | 20 | n |  | TRUE

## load
| name | bus | p_mw | q_mvar | const_z_percent | const_i_percent | sn_mva | scaling | in_service | type
0 | LV_2701-392_0_2_load_0 | 0 | 0.0011974 | 0.00030011 | 0 | 0 |  | 1 | TRUE | wye
1 | LV_2701-392_0_2_load_5 | 4 | 0.00039468 | 9.8915e-05 | 0 | 0 |  | 1 | TRUE | wye
2 | LV_2701-392_0_2_load_49 | 6 | 0.00095625 | 0.00023966 | 0 | 0 |  | 1 | TRUE | wye
3 | LV_2701-392_0_2_load_40 | 7 | 0.00043299 | 0.00010852 | 0 | 0 |  | 1 | TRUE | wye
4 | LV_2701-392_0_2_load_48 | 8 | 0.0010565 | 0.0002648 | 0 | 0 |  | 1 | TRUE | wye
5 | LV_2701-392_0_2_load_51 | 10 | 0.0035516 | 0.0008901 | 0 | 0 |  | 1 | TRUE | wye
6 | LV_2701-392_0_2_load_38 | 14 | 0.0016327 | 0.00040919 | 0 | 0 |  | 1 | TRUE | wye
7 | LV_2701-392_0_2_load_56 | 15 | 0.0013924 | 0.00034898 | 0 | 0 |  | 1 | TRUE | wye
8 | LV_2701-392_0_2_load_64 | 17 | 0.00301 | 0.00075439 | 0 | 0 |  | 1 | TRUE | wye
9 | LV_2701-392_0_2_load_29 | 22 | 0.0056334 | 0.0014119 | 0 | 0 |  | 1 | TRUE | wye
10 | LV_2701-392_0_2_load_19 | 25 | 0.0039562 | 0.00099152 | 0 | 0 |  | 1 | TRUE | wye
11 | LV_2701-392_0_2_load_28 | 26 | 0.0010626 | 0.0002663 | 0 | 0 |  | 1 | TRUE | wye
12 | LV_2701-392_0_2_load_58 | 29 | 0.011112 | 0.002785 | 0 | 0 |  | 1 | TRUE | wye
13 | LV_2701-392_0_2_load_77 | 33 | 0.0085541 | 0.0021439 | 0 | 0 |  | 1 | TRUE | wye
14 | LV_2701-392_0_2_load_26 | 34 | 0.0085262 | 0.0021369 | 0 | 0 |  | 1 | TRUE | wye
15 | LV_2701-392_0_2_load_67 | 36 | 0.0034269 | 0.00085885 | 0 | 0 |  | 1 | TRUE | wye
16 | LV_2701-392_0_2_load_33 | 37 | 0.0010742 | 0.00026923 | 0 | 0 |  | 1 | TRUE | wye
17 | LV_2701-392_0_2_load_78 | 39 | 0.0038354 | 0.00096123 | 0 | 0 |  | 1 | TRUE | wye
18 | LV_2701-392_0_2_load_71 | 41 | 0.0041651 | 0.0010439 | 0 | 0 |  | 1 | TRUE | wye
19 | LV_2701-392_0_2_load_36 | 42 | 0.0015044 | 0.00037704 | 0 | 0 |  | 1 | TRUE | wye
20 | LV_2701-392_0_2_load_63 | 43 | 0.0029483 | 0.00073891 | 0 | 0 |  | 1 | TRUE | wye
21 | LV_2701-392_0_2_load_61 | 44 | 0.0030013 | 0.00075221 | 0 | 0 |  | 1 | TRUE | wye
22 | LV_2701-392_0_2_load_76 | 46 | 0.0038496 | 0.00096479 | 0 | 0 |  | 1 | TRUE | wye
23 | LV_2701-392_0_2_load_27 | 47 | 0.0055766 | 0.0013976 | 0 | 0 |  | 1 | TRUE | wye
24 | LV_2701-392_0_2_load_60 | 48 | 0.010984 | 0.0027528 | 0 | 0 |  | 1 | TRUE | wye
25 | LV_2701-392_0_2_load_59 | 49 | 0.011065 | 0.002773 | 0 | 0 |  | 1 | TRUE | wye
26 | LV_2701-392_0_2_load_70 | 52 | 0.01097 | 0.0027493 | 0 | 0 |  | 1 | TRUE | wye
27 | LV_2701-392_0_2_load_66 | 53 | 0.0085778 | 0.0021498 | 0 | 0 |  | 1 | TRUE | wye
28 | LV_2701-392_0_2_load_65 | 54 | 0.0084276 | 0.0021122 | 0 | 0 |  | 1 | TRUE | wye
29 | LV_2701-392_0_2_load_47 | 55 | 0.0038467 | 0.00096408 | 0 | 0 |  | 1 | TRUE | wye
30 | LV_2701-392_0_2_load_42 | 56 | 0.0035552 | 0.00089101 | 0 | 0 |  | 1 | TRUE | wye
31 | LV_2701-392_0_2_load_23 | 57 | 0.0050863 | 0.0012747 | 0 | 0 |  | 1 | TRUE | wye
32 | LV_2701-392_0_2_load_31 | 60 | 0.0026479 | 0.00066362 | 0 | 0 |  | 1 | TRUE | wye
33 | LV_2701-392_0_2_load_30 | 61 | 0.0034945 | 0.00087579 | 0 | 0 |  | 1 | TRUE | wye
34 | LV_2701-392_0_2_load_34 | 63 | 0.0015508 | 0.00038867 | 0 | 0 |  | 1 | TRUE | wye
35 | LV_2701-392_0_2_load_35 | 64 | 0.0015977 | 0.00040043 | 0 | 0 |  | 1 | TRUE | wye
36 | LV_2701-392_0_2_load_37 | 65 | 0.0015493 | 0.00038828 | 0 | 0 |  | 1 | TRUE | wye
37 | LV_2701-392_0_2_load_39 | 66 | 0.0015506 | 0.00038862 | 0 | 0 |  | 1 | TRUE | wye
38 | LV_2701-392_0_2_load_41 | 67 | 0.00155 | 0.00038847 | 0 | 0 |  | 1 | TRUE | wye
39 | LV_2701-392_0_2_load_55 | 68 | 0.0015629 | 0.0003917 | 0 | 0 |  | 1 | TRUE | wye
40 | LV_2701-392_0_2_load_45 | 70 | 0.0026298 | 0.0006591 | 0 | 0 |  | 1 | TRUE | wye
41 | LV_2701-392_0_2_load_74 | 72 | 0.0053476 | 0.0013402 | 0 | 0 |  | 1 | TRUE | wye
42 | LV_2701-392_0_2_load_79 | 74 | 0.0038331 | 0.00096067 | 0 | 0 |  | 1 | TRUE | wye
43 | LV_2701-392_0_2_load_73 | 75 | 0.0037827 | 0.00094804 | 0 | 0 |  | 1 | TRUE | wye
44 | LV_2701-392_0_2_load_75 | 76 | 0.011068 | 0.0027738 | 0 | 0 |  | 1 | TRUE | wye

## ext_grid
| name | bus | vm_pu | va_degree | slack_weight | in_service
0 |  | 33 | 1 | 0 | 1 | TRUE

## line
| name | std_type | from_bus | to_bus | length_km | r_ohm_per_km | x_ohm_per_km | c_nf_per_km | g_us_per_km | max_i_ka | df | parallel | type | in_service
0 | LV_2701-392_0_2_line_0 |  | 0 | 1 | 0.023104 | 0.125 | 0.08 | 261 | 0 | 0.364 | 1 | 1 | cs | TRUE
1 | LV_2701-392_0_2_line_1 |  | 0 | 2 | 0.028657 | 0.125 | 0.08 | 261 | 0 | 0.364 | 1 | 1 | cs | TRUE
2 | LV_2701-392_0_2_line_2 |  | 1 | 3 | 0.007577 | 0.125 | 0.08 | 261 | 0 | 0.364 | 1 | 1 | cs | TRUE
3 | LV_2701-392_0_2_line_3 |  | 2 | 4 | 0.015244 | 0.125 | 0.08 | 261 | 0 | 0.364 | 1 | 1 | cs | TRUE
4 | LV_2701-392_0_2_line_4 |  | 2 | 5 | 0.015336 | 0.125 | 0.08 | 261 | 0 | 0.364 | 1 | 1 | cs | TRUE
5 | LV_2701-392_0_2_line_5 |  | 3 | 6 | 0.01456 | 0.125 | 0.08 | 261 | 0 | 0.364 | 1 | 1 | cs | TRUE
6 | LV_2701-392_0_2_line_6 |  | 3 | 7 | 0.02414 | 0.125 | 0.08 | 261 | 0 | 0.364 | 1 | 1 | cs | TRUE
7 | LV_2701-392_0_2_line_7 |  | 3 | 8 | 0.029596 | 0.125 | 0.08 | 261 | 0 | 0.364 | 1 | 1 | cs | TRUE
8 | LV_2701-392_0_2_line_8 |  | 5 | 9 | 0.020368 | 0.125 | 0.08 | 261 | 0 | 0.364 | 1 | 1 | cs | TRUE
9 | LV_2701-392_0_2_line_9 |  | 5 | 10 | 0.021478 | 0.125 | 0.08 | 261 | 0 | 0.364 | 1 | 1 | cs | TRUE
10 | LV_2701-392_0_2_line_10 |  | 7 | 37 | 0.0025422 | 0.125 | 0.08 | 261 | 0 | 0.364 | 1 | 1 | cs | TRUE
11 | LV_2701-392_0_2_line_11 |  | 9 | 38 | 0.015683 | 0.125 | 0.08 | 261 | 0 | 0.364 | 1 | 1 | cs | TRUE
12 | LV_2701-392_0_2_line_12 |  | 9 | 39 | 0.006984 | 0.125 | 0.08 | 261 | 0 | 0.364 | 1 | 1 | cs | TRUE
13 | LV_2701-392_0_2_line_13 |  | 10 | 40 | 0.021324 | 0.125 | 0.08 | 261 | 0 | 0.364 | 1 | 1 | cs | TRUE
14 | LV_2701-392_0_2_line_14 |  | 11 | 12 | 0.050947 | 0.125 | 0.08 | 261 | 0 | 0.364 | 1 | 1 | cs | TRUE
15 | LV_2701-392_0_2_line_15 |  | 11 | 13 | 0.034824 | 0.125 | 0.08 | 261 | 0 | 0.364 | 1 | 1 | cs | TRUE
16 | LV_2701-392_0_2_line_16 |  | 11 | 14 | 0.016702 | 0.125 | 0.08 | 261 | 0 | 0.364 | 1 | 1 | cs | TRUE
17 | LV_2701-392_0_2_line_17 |  | 12 | 38 | 0.015553 | 0.125 | 0.08 | 261 | 0 | 0.364 | 1 | 1 | cs | TRUE
18 | LV_2701-392_0_2_line_18 |  | 12 | 41 | 0.007056 | 0.125 | 0.08 | 261 | 0 | 0.364 | 1 | 1 | cs | TRUE
19 | LV_2701-392_0_2_line_19 |  | 13 | 15 | 0.007521 | 0.125 | 0.08 | 261 | 0 | 0.364 | 1 | 1 | cs | TRUE
20 | LV_2701-392_0_2_line_20 |  | 14 | 42 | 0.0063307 | 0.125 | 0.08 | 261 | 0 | 0.364 | 1 | 1 | cs | TRUE
21 | LV_2701-392_0_2_line_21 |  | 16 | 17 | 0.00503 | 0.125 | 0.08 | 261 | 0 | 0.364 | 1 | 1 | cs | TRUE
22 | LV_2701-392_0_2_line_22 |  | 16 | 18 | 0.027442 | 0.125 | 0.08 | 261 | 0 | 0.364 | 1 | 1 | cs | TRUE
23 | LV_2701-392_0_2_line_23 |  | 16 | 19 | 0.015609 | 0.125 | 0.08 | 261 | 0 | 0.364 | 1 | 1 | cs | TRUE
24 | LV_2701-392_0_2_line_24 |  | 18 | 30 | 0.062082 | 0.125 | 0.08 | 261 | 0 | 0.364 | 1 | 1 | cs | TRUE
25 | LV_2701-392_0_2_line_25 |  | 18 | 34 | 0.0091257 | 0.125 | 0.08 | 261 | 0 | 0.364 | 1 | 1 | cs | TRUE
26 | LV_2701-392_0_2_line_26 |  | 18 | 21 | 0.006109 | 0.125 | 0.08 | 261 | 0 | 0.364 | 1 | 1 | cs | TRUE
27 | LV_2701-392_0_2_line_27 |  | 19 | 43 | 0.004937 | 0.125 | 0.08 | 261 | 0 | 0.364 | 1 | 1 | cs | TRUE
28 | LV_2701-392_0_2_line_28 |  | 19 | 44 | 0.020303 | 0.125 | 0.08 | 261 | 0 | 0.364 | 1 | 1 | cs | TRUE
29 | LV_2701-392_0_2_line_29 |  | 20 | 21 | 0.28627 | 0.125 | 0.08 | 261 | 0 | 0.364 | 1 | 1 | cs | TRUE
30 | LV_2701-392_0_2_line_30 |  | 20 | 22 | 0.028756 | 0.125 | 0.08 | 261 | 0 | 0.364 | 1 | 1 | cs | TRUE
31 | LV_2701-392_0_2_line_31 |  | 21 | 26 | 0.031393 | 0.125 | 0.08 | 261 | 0 | 0.364 | 1 | 1 | cs | TRUE
32 | LV_2701-392_0_2_line_32 |  | 23 | 24 | 0.002246 | 0.125 | 0.08 | 261 | 0 | 0.364 | 1 | 1 | cs | TRUE
33 | LV_2701-392_0_2_line_33 |  | 23 | 25 | 0.027432 | 0.125 | 0.08 | 261 | 0 | 0.364 | 1 | 1 | cs | TRUE
34 | LV_2701-392_0_2_line_34 |  | 24 | 45 | 0.026646 | 0.125 | 0.08 | 261 | 0 | 0.364 | 1 | 1 | cs | TRUE
35 | LV_2701-392_0_2_line_35 |  | 24 | 46 | 0.013293 | 0.125 | 0.08 | 261 | 0 | 0.364 | 1 | 1 | cs | TRUE
36 | LV_2701-392_0_2_line_36 |  | 25 | 32 | 0.051984 | 0.125 | 0.08 | 261 | 0 | 0.364 | 1 | 1 | cs | TRUE
37 | LV_2701-392_0_2_line_37 |  | 26 | 47 | 0.029009 | 0.125 | 0.08 | 261 | 0 | 0.364 | 1 | 1 | cs | TRUE
38 | LV_2701-392_0_2_line_38 |  | 27 | 28 | 0.018249 | 0.125 | 0.08 | 261 | 0 | 0.364 | 1 | 1 | cs | TRUE
39 | LV_2701-392_0_2_line_39 |  | 27 | 29 | 0.005214 | 0.125 | 0.08 | 261 | 0 | 0.364 | 1 | 1 | cs | TRUE
40 | LV_2701-392_0_2_line_40 |  | 27 | 30 | 0.068058 | 0.125 | 0.08 | 261 | 0 | 0.364 | 1 | 1 | cs | TRUE
41 | LV_2701-392_0_2_line_41 |  | 27 | 31 | 0.13482 | 0.125 | 0.08 | 261 | 0 | 0.364 | 1 | 1 | cs | TRUE
42 | LV_2701-392_0_2_line_42 |  | 28 | 48 | 0.004976 | 0.125 | 0.08 | 261 | 0 | 0.364 | 1 | 1 | cs | TRUE
43 | LV_2701-392_0_2_line_43 |  | 28 | 49 | 0.019606 | 0.125 | 0.08 | 261 | 0 | 0.364 | 1 | 1 | cs | TRUE
44 | LV_2701-392_0_2_line_44 |  | 30 | 35 | 0.017916 | 0.125 | 0.08 | 261 | 0 | 0.364 | 1 | 1 | cs | TRUE
45 | LV_2701-392_0_2_line_45 |  | 30 | 36 | 0.003987 | 0.125 | 0.08 | 261 | 0 | 0.364 | 1 | 1 | cs | TRUE
46 | LV_2701-392_0_2_line_46 |  | 31 | 32 | 0.013685 | 0.125 | 0.08 | 261 | 0 | 0.364 | 1 | 1 | cs | TRUE
47 | LV_2701-392_0_2_line_47 |  | 31 | 33 | 0.003185 | 0.125 | 0.08 | 261 | 0 | 0.364 | 1 | 2 | cs | TRUE
48 | LV_2701-392_0_2_line_48 |  | 32 | 50 | 0.001231 | 0.125 | 0.08 | 261 | 0 | 0.364 | 1 | 1 | cs | TRUE
49 | LV_2701-392_0_2_line_49 |  | 35 | 51 | 0.015694 | 0.125 | 0.08 | 261 | 0 | 0.364 | 1 | 1 | cs | TRUE
50 | LV_2701-392_0_2_line_50 |  | 35 | 52 | 0.004146 | 0.125 | 0.08 | 261 | 0 | 0.364 | 1 | 1 | cs | TRUE
51 | LV_2701-392_0_2_line_51 |  | 37 | 62 | 0.027288 | 0.125 | 0.08 | 261 | 0 | 0.364 | 1 | 1 | cs | TRUE
52 | LV_2701-392_0_2_line_52 |  | 38 | 75 | 0.007019 | 0.125 | 0.08 | 261 | 0 | 0.364 | 1 | 1 | cs | TRUE
53 | LV_2701-392_0_2_line_53 |  | 40 | 73 | 0.011155 | 0.125 | 0.08 | 261 | 0 | 0.364 | 1 | 1 | cs | TRUE
54 | LV_2701-392_0_2_line_54 |  | 40 | 70 | 0.0021954 | 0.125 | 0.08 | 261 | 0 | 0.364 | 1 | 1 | cs | TRUE
55 | LV_2701-392_0_2_line_55 |  | 42 | 63 | 0.0065127 | 0.125 | 0.08 | 261 | 0 | 0.364 | 1 | 1 | cs | TRUE
56 | LV_2701-392_0_2_line_56 |  | 45 | 55 | 0.009352 | 0.125 | 0.08 | 261 | 0 | 0.364 | 1 | 1 | cs | TRUE
57 | LV_2701-392_0_2_line_57 |  | 45 | 56 | 0.0057285 | 0.125 | 0.08 | 261 | 0 | 0.364 | 1 | 1 | cs | TRUE
58 | LV_2701-392_0_2_line_58 |  | 50 | 53 | 0.016601 | 0.125 | 0.08 | 261 | 0 | 0.364 | 1 | 1 | cs | TRUE
59 | LV_2701-392_0_2_line_59 |  | 50 | 54 | 0.00315 | 0.125 | 0.08 | 261 | 0 | 0.364 | 1 | 1 | cs | TRUE
60 | LV_2701-392_0_2_line_60 |  | 51 | 76 | 0.004252 | 0.125 | 0.08 | 261 | 0 | 0.364 | 1 | 1 | cs | TRUE
61 | LV_2701-392_0_2_line_61 |  | 56 | 69 | 0.0095982 | 0.125 | 0.08 | 261 | 0 | 0.364 | 1 | 1 | cs | TRUE
62 | LV_2701-392_0_2_line_62 |  | 57 | 58 | 0.00021471 | 0.125 | 0.08 | 261 | 0 | 0.364 | 1 | 1 | cs | TRUE
63 | LV_2701-392_0_2_line_63 |  | 58 | 59 | 0.040854 | 0.125 | 0.08 | 261 | 0 | 0.364 | 1 | 1 | cs | TRUE
64 | LV_2701-392_0_2_line_64 |  | 59 | 60 | 0.021511 | 0.125 | 0.08 | 261 | 0 | 0.364 | 1 | 1 | cs | TRUE
65 | LV_2701-392_0_2_line_65 |  | 60 | 61 | 3.8171e-05 | 0.125 | 0.08 | 261 | 0 | 0.364 | 1 | 1 | cs | TRUE
66 | LV_2701-392_0_2_line_66 |  | 61 | 62 | 0.019743 | 0.125 | 0.08 | 261 | 0 | 0.364 | 1 | 1 | cs | TRUE
67 | LV_2701-392_0_2_line_67 |  | 63 | 64 | 0.0063979 | 0.125 | 0.08 | 261 | 0 | 0.364 | 1 | 1 | cs | TRUE
68 | LV_2701-392_0_2_line_68 |  | 64 | 65 | 0.0064006 | 0.125 | 0.08 | 261 | 0 | 0.364 | 1 | 1 | cs | TRUE
69 | LV_2701-392_0_2_line_69 |  | 65 | 66 | 0.0066374 | 0.125 | 0.08 | 261 | 0 | 0.364 | 1 | 1 | cs | TRUE
70 | LV_2701-392_0_2_line_70 |  | 66 | 67 | 0.0062975 | 0.125 | 0.08 | 261 | 0 | 0.364 | 1 | 1 | cs | TRUE
71 | LV_2701-392_0_2_line_71 |  | 67 | 68 | 0.0063367 | 0.125 | 0.08 | 261 | 0 | 0.364 | 1 | 1 | cs | TRUE
72 | LV_2701-392_0_2_line_72 |  | 69 | 70 | 0.013794 | 0.125 | 0.08 | 261 | 0 | 0.364 | 1 | 1 | cs | TRUE
73 | LV_2701-392_0_2_line_73 |  | 69 | 71 | 0.007371 | 0.125 | 0.08 | 261 | 0 | 0.364 | 1 | 1 | cs | TRUE
74 | LV_2701-392_0_2_line_74 |  | 71 | 72 | 0.004069 | 0.125 | 0.08 | 261 | 0 | 0.364 | 1 | 1 | cs | TRUE
75 | LV_2701-392_0_2_line_75 |  | 73 | 74 | 0.002307 | 0.125 | 0.08 | 261 | 0 | 0.364 | 1 | 1 | cs | TRUE

## trafo
| name | std_type | hv_bus | lv_bus | sn_mva | vn_hv_kv | vn_lv_kv | vk_percent | vkr_percent | pfe_kw | i0_percent | shift_degree | tap_side | tap_neutral | tap_min | tap_max | tap_step_percent | tap_step_degree | tap_pos | tap_phase_shifter | parallel | df | in_service
0 | LV_2701-392_0_2_trafo_77 | 0.63 MVA 20/0.4 kV | 77 | 33 | 0.63 | 20 | 0.4 | 6 | 1.206 | 1.65 | 0.2619 | 150 | hv | 0 | -2 | 2 | 2.5 | 0 | 0 | FALSE | 1 | 1 | TRUE

## line_geodata
| x0 | y0 | x1 | y1 | x2 | y2 | x3 | y3 | x4 | y4 | x5 | y5 | x6 | y6 | x7 | y7 | x8 | y8 | x9 | y9 | x10 | y10 | x11 | y11 | x12 | y12 | x13 | y13
0 | 2613954.5292 | 1268092.6368 | 2613965.4779 | 1268072.2914
1 | 2613977.8551 | 1268046.4481 | 2613966.3437 | 1268070.6825 | 2613965.4779 | 1268072.2914
2 | 2613954.5292 | 1268092.6368 | 2613961.4455 | 1268095.7775
3 | 2613977.8551 | 1268046.4481 | 2613964.2584 | 1268039.5556
4 | 2613977.8551 | 1268046.4481 | 2613980.6252 | 1268039.7944 | 2613988.1589 | 1268042.8476
5 | 2613961.4455 | 1268095.7775 | 2613953.8034 | 1268108.1701
6 | 2613961.4455 | 1268095.7775 | 2613983.8534 | 1268104.7576
7 | 2613961.4455 | 1268095.7775 | 2613974.7805 | 1268069.3556
8 | 2613995.6994 | 1268023.9188 | 2613988.1589 | 1268042.8476
9 | 2613988.1589 | 1268042.8476 | 2614008.1104 | 1268050.801
10 | 2613986.2132 | 1268105.7033 | 2613983.8534 | 1268104.7576
11 | 2613995.6994 | 1268023.9188 | 2614001.5061 | 1268009.3444
12 | 2613995.6994 | 1268023.9188 | 2614002.2713 | 1268026.336
13 | 2614027.9182 | 1268058.6971 | 2614008.1104 | 1268050.801
14 | 2614007.2675 | 1267994.8923 | 2614023.0526 | 1267955.2795 | 2614024.3286 | 1267953.5591 | 2614027.3409 | 1267952.7323 | 2614030.3498 | 1267953.3621
15 | 2614029.1915 | 1267921.2813 | 2614031.3915 | 1267926.5902 | 2614035.4899 | 1267937.552 | 2614036.3901 | 1267938.7772 | 2614035.6674 | 1267942.0111 | 2614033.2761 | 1267947.5538 | 2614030.3498 | 1267953.3621
16 | 2614030.3498 | 1267953.3621 | 2614046.017 | 1267959.1506
17 | 2614001.5061 | 1268009.3444 | 2614007.2675 | 1267994.8923
18 | 2614007.2675 | 1267994.8923 | 2614013.8919 | 1267997.3764
19 | 2614029.1915 | 1267921.2813 | 2614036.0808 | 1267924.2983
20 | 2614051.9554 | 1267961.3446 | 2614046.017 | 1267959.1506
21 | 2614238.3094 | 1268171.9222 | 2614235.2938 | 1268167.8899
22 | 2614238.3094 | 1268171.9222 | 2614251.9182 | 1268161.5698 | 2614258.582 | 1268169.4802
23 | 2614225.8618 | 1268181.3879 | 2614238.3094 | 1268171.9222
24 | 2614216.1242 | 1268146.6067 | 2614231.2468 | 1268135.7464 | 2614234.8158 | 1268141.27 | 2614251.9182 | 1268161.5698 | 2614258.582 | 1268169.4802
25 | 2614258.582 | 1268169.4802 | 2614264.463 | 1268176.4582
26 | 2614264.3367 | 1268167.3815 | 2614258.582 | 1268169.4802
27 | 2614225.8618 | 1268181.3879 | 2614222.7403 | 1268177.5555
28 | 2614225.8618 | 1268181.3879 | 2614213.565 | 1268190.7316 | 2614210.1417 | 1268187.2321
29 | 2614264.3367 | 1268167.3815 | 2614267.5337 | 1268164.8318 | 2614286.3077 | 1268165.8999 | 2614286.2971 | 1268160.9409 | 2614286.3801 | 1268142.1056 | 2614328.3165 | 1268140.8391 | 2614325.7213 | 1268040.6513 | 2614325.5872 | 1268037.004 | 2614344.9655 | 1268037.2954 | 2614344.8582 | 1268031.8802 | 2614356.2304 | 1268031.6187 | 2614413.7065 | 1268028.1
30 | 2614413.7065 | 1268028.1 | 2614414.3003 | 1268037.7193 | 2614415.4515 | 1268040.891 | 2614418.2253 | 1268042.2542 | 2614430.8764 | 1268042.0209
31 | 2614264.3367 | 1268167.3815 | 2614294.666 | 1268175.4836
32 | 2614081.9031 | 1268079.9843 | 2614083.9933 | 1268080.8232
33 | 2614083.9933 | 1268080.8232 | 2614074.6602 | 1268103.4948 | 2614075.5096 | 1268106.2824
34 | 2614057.046 | 1268070.1963 | 2614073.4146 | 1268076.5729 | 2614081.9031 | 1268079.9843
35 | 2614081.9031 | 1268079.9843 | 2614087.7865 | 1268068.0566
36 | 2614119.9945 | 1268129.1761 | 2614077.2066 | 1268111.8511 | 2614075.5096 | 1268106.2824
37 | 2614323.3252 | 1268176.221 | 2614303.0615 | 1268177.7264 | 2614294.666 | 1268175.4836
38 | 2614183.1027 | 1268130.3051 | 2614198.5839 | 1268120.5686
39 | 2614198.5839 | 1268120.5686 | 2614195.6742 | 1268116.2364
40 | 2614198.5839 | 1268120.5686 | 2614214.8264 | 1268110.3448 | 2614231.2468 | 1268135.7464 | 2614216.1242 | 1268146.6067
41 | 2614125.0294 | 1268116.4458 | 2614126.1878 | 1268113.5243 | 2614131.6628 | 1268099.3384 | 2614132.535 | 1268099.6407 | 2614144.406 | 1268101.6371 | 2614154.8801 | 1268102.3737 | 2614157.5296 | 1268102.191 | 2614168.2333 | 1268101.3159 | 2614178.5107 | 1268099.3724 | 2614189.652 | 1268094.9181 | 2614200.1496 | 1268088.9946 | 2614214.5639 | 1268109.9327 | 2614214.8264 | 1268110.3448 | 2614198.5839 | 1268120.5686
42 | 2614183.1027 | 1268130.3051 | 2614180.3883 | 1268126.129
43 | 2614183.1027 | 1268130.3051 | 2614170.6062 | 1268138.1586 | 2614167.1979 | 1268134.6591
44 | 2614201.5444 | 1268157.0792 | 2614216.1242 | 1268146.6067
45 | 2614216.1242 | 1268146.6067 | 2614214.1231 | 1268143.1551
46 | 2614125.0294 | 1268116.4458 | 2614119.9945 | 1268129.1761
47 | 2614125.0294 | 1268116.4458 | 2614127.8783 | 1268117.8869
48 | 2614119.5402 | 1268130.3203 | 2614119.9945 | 1268129.1761
49 | 2614188.7664 | 1268166.244 | 2614201.5444 | 1268157.0792
50 | 2614201.5444 | 1268157.0792 | 2614198.8577 | 1268153.915
51 | 2614011.5424 | 1268115.8541 | 2613986.2132 | 1268105.7033
52 | 2614001.5061 | 1268009.3444 | 2614007.9643 | 1268012.1394
53 | 2614027.9182 | 1268058.6971 | 2614033.1043 | 1268048.8135
54 | 2614027.9182 | 1268058.6971 | 2614029.9571 | 1268059.511
55 | 2614058.0645 | 1267963.6017 | 2614051.9554 | 1267961.3446
56 | 2614057.046 | 1268070.1963 | 2614061.2877 | 1268061.856
57 | 2614057.046 | 1268070.1963 | 2614051.7071 | 1268068.1197
58 | 2614119.5402 | 1268130.3203 | 2614114.6264 | 1268142.7506 | 2614117.2106 | 1268144.7137
59 | 2614119.5402 | 1268130.3203 | 2614122.5482 | 1268131.2836
60 | 2614188.7664 | 1268166.244 | 2614186.3892 | 1268162.7136
61 | 2614042.7676 | 1268064.6252 | 2614045.0233 | 1268065.5201 | 2614051.7071 | 1268068.1197
62 | 2614087.8938 | 1268146.4453 | 2614088.0931 | 1268146.5251
63 | 2614087.8938 | 1268146.4453 | 2614049.8723 | 1268131.2111
64 | 2614049.8723 | 1268131.2111 | 2614029.9044 | 1268123.2109
65 | 2614029.9044 | 1268123.2109 | 2614029.869 | 1268123.1967
66 | 2614011.5424 | 1268115.8541 | 2614029.869 | 1268123.1967
67 | 2614058.0645 | 1267963.6017 | 2614064.0658 | 1267965.8191
68 | 2614064.0658 | 1267965.8191 | 2614070.0698 | 1267968.0373
69 | 2614070.0698 | 1267968.0373 | 2614071.3304 | 1267968.5031 | 2614076.2565 | 1267970.4407
70 | 2614076.2565 | 1267970.4407 | 2614082.1169 | 1267972.7458
71 | 2614082.1169 | 1267972.7458 | 2614088.0138 | 1267975.0653
72 | 2614042.7676 | 1268064.6252 | 2614029.9571 | 1268059.511
73 | 2614045.9969 | 1268057.9949 | 2614042.7676 | 1268064.6252
74 | 2614045.9969 | 1268057.9949 | 2614047.699 | 1268054.2963
75 | 2614033.1043 | 1268048.8135 | 2614034.1778 | 1268046.7701

## bus_geodata
| x | y | coords
0 | 2613965.4779 | 1268072.2914
1 | 2613954.5292 | 1268092.6368
2 | 2613977.8551 | 1268046.4481
3 | 2613961.4455 | 1268095.7775
4 | 2613964.2584 | 1268039.5556
5 | 2613988.1589 | 1268042.8476
6 | 2613953.8034 | 1268108.1701
7 | 2613983.8534 | 1268104.7576
8 | 2613974.7805 | 1268069.3556
9 | 2613995.6994 | 1268023.9188
10 | 2614008.1104 | 1268050.801
11 | 2614030.3498 | 1267953.3621
12 | 2614007.2675 | 1267994.8923
13 | 2614029.1915 | 1267921.2813
14 | 2614046.017 | 1267959.1506
15 | 2614036.0808 | 1267924.2983
16 | 2614238.3094 | 1268171.9222
17 | 2614235.2938 | 1268167.8899
18 | 2614258.582 | 1268169.4802
19 | 2614225.8618 | 1268181.3879
20 | 2614413.7065 | 1268028.1
21 | 2614264.3367 | 1268167.3815
22 | 2614430.8764 | 1268042.0209
23 | 2614083.9933 | 1268080.8232
24 | 2614081.9031 | 1268079.9843
25 | 2614075.5096 | 1268106.2824
26 | 2614294.666 | 1268175.4836
27 | 2614198.5839 | 1268120.5686
28 | 2614183.1027 | 1268130.3051
29 | 2614195.6742 | 1268116.2364
30 | 2614216.1242 | 1268146.6067
31 | 2614125.0294 | 1268116.4458
32 | 2614119.9945 | 1268129.1761
33 | 2614127.8783 | 1268117.8869
34 | 2614264.463 | 1268176.4582
35 | 2614201.5444 | 1268157.0792
36 | 2614214.1231 | 1268143.1551
37 | 2613986.2132 | 1268105.7033
38 | 2614001.5061 | 1268009.3444
39 | 2614002.2713 | 1268026.336
40 | 2614027.9182 | 1268058.6971
41 | 2614013.8919 | 1267997.3764
42 | 2614051.9554 | 1267961.3446
43 | 2614222.7403 | 1268177.5555
44 | 2614210.1417 | 1268187.2321
45 | 2614057.046 | 1268070.1963
46 | 2614087.7865 | 1268068.0566
47 | 2614323.3252 | 1268176.221
48 | 2614180.3883 | 1268126.129
49 | 2614167.1979 | 1268134.6591
50 | 2614119.5402 | 1268130.3203
51 | 2614188.7664 | 1268166.244
52 | 2614198.8577 | 1268153.915
53 | 2614117.2106 | 1268144.7137
54 | 2614122.5482 | 1268131.2836
55 | 2614061.2877 | 1268061.856
56 | 2614051.7071 | 1268068.1197
57 | 2614088.0931 | 1268146.5251
58 | 2614087.8938 | 1268146.4453
59 | 2614049.8723 | 1268131.2111
60 | 2614029.9044 | 1268123.2109
61 | 2614029.869 | 1268123.1967
62 | 2614011.5424 | 1268115.8541
63 | 2614058.0645 | 1267963.6017
64 | 2614064.0658 | 1267965.8191
65 | 2614070.0698 | 1267968.0373
66 | 2614076.2565 | 1267970.4407
67 | 2614082.1169 | 1267972.7458
68 | 2614088.0138 | 1267975.0653
69 | 2614042.7676 | 1268064.6252
70 | 2614029.9571 | 1268059.511
71 | 2614045.9969 | 1268057.9949
72 | 2614047.699 | 1268054.2963
73 | 2614033.1043 | 1268048.8135
74 | 2614034.1778 | 1268046.7701
75 | 2614007.9643 | 1268012.1394
76 | 2614186.3892 | 1268162.7136
77 | 2614125.0294 | 1268116.4458

## line_std_types
| c_nf_per_km | r_ohm_per_km | x_ohm_per_km | max_i_ka | type | q_mm2 | alpha | voltage_rating
NAYY 4x50 SE | 210 | 0.642 | 0.083 | 0.142 | cs | 50 | 0.00403 | LV
NAYY 4x120 SE | 264 | 0.225 | 0.08 | 0.242 | cs | 120 | 0.00403 | LV
NAYY 4x150 SE | 261 | 0.208 | 0.08 | 0.27 | cs | 150 | 0.00403 | LV
NA2XS2Y 1x95 RM/25 12/20 kV | 216 | 0.313 | 0.132 | 0.252 | cs | 95 | 0.00403 | MV
NA2XS2Y 1x185 RM/25 12/20 kV | 273 | 0.161 | 0.117 | 0.362 | cs | 185 | 0.00403 | MV
NA2XS2Y 1x240 RM/25 12/20 kV | 304 | 0.122 | 0.112 | 0.421 | cs | 240 | 0.00403 | MV
NA2XS2Y 1x95 RM/25 6/10 kV | 315 | 0.313 | 0.123 | 0.249 | cs | 95 | 0.00403 | MV
NA2XS2Y 1x185 RM/25 6/10 kV | 406 | 0.161 | 0.11 | 0.358 | cs | 185 | 0.00403 | MV
NA2XS2Y 1x240 RM/25 6/10 kV | 456 | 0.122 | 0.105 | 0.416 | cs | 240 | 0.00403 | MV
NA2XS2Y 1x150 RM/25 12/20 kV | 250 | 0.206 | 0.116 | 0.319 | cs | 150 | 0.00403 | MV
NA2XS2Y 1x120 RM/25 12/20 kV | 230 | 0.253 | 0.119 | 0.283 | cs | 120 | 0.00403 | MV
NA2XS2Y 1x70 RM/25 12/20 kV | 190 | 0.443 | 0.132 | 0.22 | cs | 70 | 0.00403 | MV
NA2XS2Y 1x150 RM/25 6/10 kV | 360 | 0.206 | 0.11 | 0.315 | cs | 150 | 0.00403 | MV
NA2XS2Y 1x120 RM/25 6/10 kV | 340 | 0.253 | 0.113 | 0.28 | cs | 120 | 0.00403 | MV
NA2XS2Y 1x70 RM/25 6/10 kV | 280 | 0.443 | 0.123 | 0.217 | cs | 70 | 0.00403 | MV
N2XS(FL)2Y 1x120 RM/35 64/110 kV | 112 | 0.153 | 0.166 | 0.366 | cs | 120 | 0.00393 | HV
N2XS(FL)2Y 1x185 RM/35 64/110 kV | 125 | 0.099 | 0.156 | 0.457 | cs | 185 | 0.00393 | HV
N2XS(FL)2Y 1x240 RM/35 64/110 kV | 135 | 0.075 | 0.149 | 0.526 | cs | 240 | 0.00393 | HV
N2XS(FL)2Y 1x300 RM/35 64/110 kV | 144 | 0.06 | 0.144 | 0.588 | cs | 300 | 0.00393 | HV
15-AL1/3-ST1A 0.4 | 11 | 1.8769 | 0.35 | 0.105 | ol | 16 | 0.00403 | LV
24-AL1/4-ST1A 0.4 | 11.25 | 1.2012 | 0.335 | 0.14 | ol | 24 | 0.00403 | LV
48-AL1/8-ST1A 0.4 | 12.2 | 0.5939 | 0.3 | 0.21 | ol | 48 | 0.00403 | LV
94-AL1/15-ST1A 0.4 | 13.2 | 0.306 | 0.29 | 0.35 | ol | 94 | 0.00403 | LV
34-AL1/6-ST1A 10.0 | 9.7 | 0.8342 | 0.36 | 0.17 | ol | 34 | 0.00403 | MV
48-AL1/8-ST1A 10.0 | 10.1 | 0.5939 | 0.35 | 0.21 | ol | 48 | 0.00403 | MV
70-AL1/11-ST1A 10.0 | 10.4 | 0.4132 | 0.339 | 0.29 | ol | 70 | 0.00403 | MV
94-AL1/15-ST1A 10.0 | 10.75 | 0.306 | 0.33 | 0.35 | ol | 94 | 0.00403 | MV
122-AL1/20-ST1A 10.0 | 11.1 | 0.2376 | 0.323 | 0.41 | ol | 122 | 0.00403 | MV
149-AL1/24-ST1A 10.0 | 11.25 | 0.194 | 0.315 | 0.47 | ol | 149 | 0.00403 | MV
34-AL1/6-ST1A 20.0 | 9.15 | 0.8342 | 0.382 | 0.17 | ol | 34 | 0.00403 | MV
48-AL1/8-ST1A 20.0 | 9.5 | 0.5939 | 0.372 | 0.21 | ol | 48 | 0.00403 | MV
70-AL1/11-ST1A 20.0 | 9.7 | 0.4132 | 0.36 | 0.29 | ol | 70 | 0.00403 | MV
94-AL1/15-ST1A 20.0 | 10 | 0.306 | 0.35 | 0.35 | ol | 94 | 0.00403 | MV
122-AL1/20-ST1A 20.0 | 10.3 | 0.2376 | 0.344 | 0.41 | ol | 122 | 0.00403 | MV
149-AL1/24-ST1A 20.0 | 10.5 | 0.194 | 0.337 | 0.47 | ol | 149 | 0.00403 | MV
184-AL1/30-ST1A 20.0 | 10.75 | 0.1571 | 0.33 | 0.535 | ol | 184 | 0.00403 | MV
243-AL1/39-ST1A 20.0 | 11 | 0.1188 | 0.32 | 0.645 | ol | 243 | 0.00403 | MV
48-AL1/8-ST1A 110.0 | 8 | 0.5939 | 0.46 | 0.21 | ol | 48 | 0.00403 | HV
70-AL1/11-ST1A 110.0 | 8.4 | 0.4132 | 0.45 | 0.29 | ol | 70 | 0.00403 | HV
94-AL1/15-ST1A 110.0 | 8.65 | 0.306 | 0.44 | 0.35 | ol | 94 | 0.00403 | HV
122-AL1/20-ST1A 110.0 | 8.5 | 0.2376 | 0.43 | 0.41 | ol | 122 | 0.00403 | HV
149-AL1/24-ST1A 110.0 | 8.75 | 0.194 | 0.41 | 0.47 | ol | 149 | 0.00403 | HV
184-AL1/30-ST1A 110.0 | 8.8 | 0.1571 | 0.4 | 0.535 | ol | 184 | 0.00403 | HV
243-AL1/39-ST1A 110.0 | 9 | 0.1188 | 0.39 | 0.645 | ol | 243 | 0.00403 | HV
305-AL1/39-ST1A 110.0 | 9.2 | 0.0949 | 0.38 | 0.74 | ol | 305 | 0.00403 | HV
490-AL1/64-ST1A 110.0 | 9.75 | 0.059 | 0.37 | 0.96 | ol | 490 | 0.00403 | HV
679-AL1/86-ST1A 110.0 | 9.95 | 0.042 | 0.36 | 1.15 | ol | 679 | 0.00403 | HV
490-AL1/64-ST1A 220.0 | 10 | 0.059 | 0.285 | 0.96 | ol | 490 | 0.00403 | HV
679-AL1/86-ST1A 220.0 | 11.7 | 0.042 | 0.275 | 1.15 | ol | 679 | 0.00403 | HV
490-AL1/64-ST1A 380.0 | 11 | 0.059 | 0.253 | 0.96 | ol | 490 | 0.00403 | HV
679-AL1/86-ST1A 380.0 | 14.6 | 0.042 | 0.25 | 1.15 | ol | 679 | 0.00403 | HV

## trafo_std_types
| i0_percent | pfe_kw | vkr_percent | sn_mva | vn_lv_kv | vn_hv_kv | vk_percent | shift_degree | vector_group | tap_side | tap_neutral | tap_min | tap_max | tap_step_degree | tap_step_percent | tap_phase_shifter
160 MVA 380/110 kV | 0.06 | 60 | 0.25 | 160 | 110 | 380 | 12.2 | 0 | Yy0 | hv | 0 | -9 | 9 | 0 | 1.5 | FALSE
100 MVA 220/110 kV | 0.06 | 55 | 0.26 | 100 | 110 | 220 | 12 | 0 | Yy0 | hv | 0 | -9 | 9 | 0 | 1.5 | FALSE
63 MVA 110/20 kV | 0.04 | 22 | 0.32 | 63 | 20 | 110 | 18 | 150 | YNd5 | hv | 0 | -9 | 9 | 0 | 1.5 | FALSE
40 MVA 110/20 kV | 0.05 | 18 | 0.34 | 40 | 20 | 110 | 16.2 | 150 | YNd5 | hv | 0 | -9 | 9 | 0 | 1.5 | FALSE
25 MVA 110/20 kV | 0.07 | 14 | 0.41 | 25 | 20 | 110 | 12 | 150 | YNd5 | hv | 0 | -9 | 9 | 0 | 1.5 | FALSE
63 MVA 110/10 kV | 0.04 | 22 | 0.32 | 63 | 10 | 110 | 18 | 150 | YNd5 | hv | 0 | -9 | 9 | 0 | 1.5 | FALSE
40 MVA 110/10 kV | 0.05 | 18 | 0.34 | 40 | 10 | 110 | 16.2 | 150 | YNd5 | hv | 0 | -9 | 9 | 0 | 1.5 | FALSE
25 MVA 110/10 kV | 0.07 | 14 | 0.41 | 25 | 10 | 110 | 12 | 150 | YNd5 | hv | 0 | -9 | 9 | 0 | 1.5 | FALSE
0.25 MVA 20/0.4 kV | 0.32 | 0.8 | 1.44 | 0.25 | 0.4 | 20 | 6 | 150 | Yzn5 | hv | 0 | -2 | 2 | 0 | 2.5 | FALSE
0.4 MVA 20/0.4 kV | 0.3375 | 1.35 | 1.425 | 0.4 | 0.4 | 20 | 6 | 150 | Dyn5 | hv | 0 | -2 | 2 | 0 | 2.5 | FALSE
0.63 MVA 20/0.4 kV | 0.2619 | 1.65 | 1.206 | 0.63 | 0.4 | 20 | 6 | 150 | Dyn5 | hv | 0 | -2 | 2 | 0 | 2.5 | FALSE
0.25 MVA 10/0.4 kV | 0.24 | 0.6 | 1.2 | 0.25 | 0.4 | 10 | 4 | 150 | Dyn5 | hv | 0 | -2 | 2 | 0 | 2.5 | FALSE
0.4 MVA 10/0.4 kV | 0.2375 | 0.95 | 1.325 | 0.4 | 0.4 | 10 | 4 | 150 | Dyn5 | hv | 0 | -2 | 2 | 0 | 2.5 | FALSE
0.63 MVA 10/0.4 kV | 0.1873 | 1.18 | 1.0794 | 0.63 | 0.4 | 10 | 4 | 150 | Dyn5 | hv | 0 | -2 | 2 | 0 | 2.5 | FALSE

## trafo3w_std_types
| sn_hv_mva | sn_mv_mva | sn_lv_mva | vn_hv_kv | vn_mv_kv | vn_lv_kv | vk_hv_percent | vk_mv_percent | vk_lv_percent | vkr_hv_percent | vkr_mv_percent | vkr_lv_percent | pfe_kw | i0_percent | shift_mv_degree | shift_lv_degree | vector_group | tap_side | tap_neutral | tap_min | tap_max | tap_step_percent
63/25/38 MVA 110/20/10 kV | 63 | 25 | 38 | 110 | 20 | 10 | 10.4 | 10.4 | 10.4 | 0.28 | 0.32 | 0.35 | 35 | 0.89 | 0 | 0 | YN0yn0yn0 | hv | 0 | -10 | 10 | 1.2
63/25/38 MVA 110/10/10 kV | 63 | 25 | 38 | 110 | 10 | 10 | 10.4 | 10.4 | 10.4 | 0.28 | 0.32 | 0.35 | 35 | 0.89 | 0 | 0 | YN0yn0yn0 | hv | 0 | -10 | 10 | 1.2

## fuse_std_types
| fuse_type | i_rated_a | t_avg | t_min | t_total | x_avg | x_min | x_total
HV 100A | HV 100A | 100 | 0 | [10.0, 3.64, 0.854, 0.281, 0.1, 0.0531, 0.022, 0.01] | [10.0, 4.267, 1.21, 0.403, 0.1, 0.058, 0.022, 0.01] | 0 | [300.0, 350.0, 450.0, 550.0, 700.0, 850.0, 1200.0, 1752.0] | [600.0, 700.0, 900.0, 1150.0, 1665.0, 2000.0, 3000.0, 4313.0]
HV 10A | HV 10A | 10 | 0 | [10.0, 1675.0, 0.344, 0.156, 0.1, 0.0417, 0.0171, 0.01] | [10.0, 1.3, 0.3, 0.155, 0.1, 0.0555, 0.023, 0.01] | 0 | [30.0, 32.0, 35.0, 37.0, 39.0, 50.0, 70.0, 88.0] | [60.0, 70.0, 80.0, 87.0, 94.0, 110.0, 150.0, 216.0]
HV 125A | HV 125A | 125 | 0 | [10.0, 1.82, 0.344, 0.1, 0.0467, 0.0269, 0.01] | [10.0, 2.478, 0.426, 0.1, 0.0427, 0.0211, 0.01] | 0 | [375.0, 500.0, 700.0, 925.0, 1200.0, 1500.0, 2341.0] | [750.0, 1000.0, 1500.0, 2200.0, 3000.0, 4000.0, 5765.0]
HV 160A | HV 160A | 160 | 0 | [10.0, 4.15, 1.03, 0.198, 0.1, 0.051, 0.0172, 0.01] | [10.0, 2.3, 0.734, 0.274, 0.1, 0.046, 0.0177, 0.01] | 0 | [480.0, 550.0, 700.0, 1000.0, 1260.0, 1600.0, 2500.0, 3227.0] | [960.0, 1300.0, 1700.0, 2200.0, 2996.0, 4000.0, 6000.0, 7946.0]
HV 16A | HV 16A | 16 | 0 | [10.0, 0.352, 0.164, 0.1, 0.0649, 0.0342, 0.01] | [10.0, 2.34, 0.722, 0.181, 0.1, 0.055, 0.0296, 0.01] | 0 | [48.0, 60.0, 65.0, 71.0, 80.0, 100.0, 162.0] | [96.0, 110.0, 125.0, 150.0, 168.0, 200.0, 250.0, 398.0]
HV 200A | HV 200A | 200 | 0 | [10.0, 4.267, 1.21, 0.403, 0.1, 0.058, 0.022, 0.01] | [10.0, 3.73, 1.654, 0.328, 0.1, 0.0531, 0.019, 0.01] | 0 | [600.0, 700.0, 900.0, 1150.0, 1665.0, 2000.0, 3000.0, 4313.0] | [1200.0, 1500.0, 1800.0, 2700.0, 3960.0, 5000.0, 7500.0, 10620.0]
HV 20A | HV 20A | 20 | 0 | [10.0, 1.3, 0.3, 0.155, 0.1, 0.0555, 0.023, 0.01] | [10.0, 1.3, 0.161, 0.1, 0.0611, 0.0399, 0.0141, 0.01] | 0 | [60.0, 70.0, 80.0, 87.0, 94.0, 110.0, 150.0, 216.0] | [120.0, 150.0, 200.0, 223.0, 260.0, 300.0, 450.0, 532.0]
HV 25A | HV 25A | 25 | 0 | [10.0, 2.512, 0.833, 0.299, 0.1, 0.0372, 0.0223, 0.01] | [10.0, 3.125, 0.597, 0.198, 0.1, 0.0378, 0.022, 0.01] | 0 | [75.0, 82.0, 90.0, 100.0, 124.0, 170.0, 200.0, 289.0] | [150.0, 170.0, 210.0, 250.0, 294.0, 400.0, 500.0, 711.0]
HV 31.5A | HV 31.5A | 31.5 | 0 | [10.0, 2.34, 0.722, 0.181, 0.1, 0.055, 0.0296, 0.01] | [10.0, 2.84, 0.368, 0.164, 0.1, 0.0621, 0.0378, 0.0195, 0.01] | 0 | [95.0, 110.0, 125.0, 150.0, 165.0, 200.0, 250.0, 390.0] | [189.0, 220.0, 300.0, 350.0, 393.0, 450.0, 530.0, 700.0, 960.0]
HV 40A | HV 40A | 40 | 0 | [10.0, 1.3, 0.161, 0.1, 0.0611, 0.0399, 0.0141, 0.01] | [10.0, 2.05, 0.369, 0.198, 0.1, 0.051, 0.0298, 0.01] | 0 | [120.0, 150.0, 200.0, 223.0, 260.0, 300.0, 450.0, 532.0] | [240.0, 300.0, 400.0, 450.0, 530.0, 650.0, 800.0, 1311.0]
HV 50A | HV 50A | 50 | 0 | [10.0, 3.215, 0.597, 0.198, 0.1, 0.0378, 0.022, 0.01] | [10.0, 3.64, 0.854, 0.281, 0.1, 0.0531, 0.022, 0.01] | 0 | [150.0, 170.0, 210.0, 250.0, 294.0, 400.0, 500.0, 711.0] | [300.0, 350.0, 450.0, 550.0, 700.0, 850.0, 1200.0, 1752.0]
HV 6.3A | HV 6.3A | 6.3 | 0 | [10.0, 1.39, 0.344, 0.168, 0.1, 0.056, 0.0263, 0.01] | [10.0, 1.711, 0.516, 0.198, 0.1, 0.0634, 0.0303, 0.01] | 0 | [19.0, 19.5, 20.4, 20.8, 22.0, 25.0, 32.0, 48.0] | [38.0, 40.0, 43.0, 48.0, 53.0, 60.0, 75.0, 118.0]
HV 63A | HV 63A | 63 | 0 | [10.0, 2.84, 0.368, 0.164, 0.1, 0.0621, 0.0378, 0.0195, 0.01] | [10.0, 1.82, 0.344, 0.1, 0.0467, 0.0269, 0.01] | 0 | [189.0, 220.0, 300.0, 350.0, 393.0, 450.0, 530.0, 700.0, 961.0] | [378.0, 500.0, 700.0, 934.0, 1200.0, 1500.0, 2366.0]
HV 80A | HV 80A | 80 | 0 | [10.0, 2.05, 0.369, 0.198, 0.1, 0.051, 0.0298, 0.01] | [10.0, 4.15, 1.03, 0.198, 0.1, 0.051, 0.0172, 0.01] | 0 | [240.0, 300.0, 400.0, 450.0, 530.0, 650.0, 800.0, 1311.0] | [480.0, 550.0, 700.0, 1000.0, 1260.0, 1600.0, 2500.0, 3227.0]
Siemens NH-1-100 | Siemens NH-1-100 | 100 | [5400.0, 2000.0, 400.0, 20.0, 1.0, 0.2, 0.012, 0.004] | 0 | 0 | [150.0, 190.0, 250.0, 430.0, 900.0, 1250.0, 2700.0, 3600.0] | 0 | 0
Siemens NH-1-125 | Siemens NH-1-125 | 125 | [4800.0, 120.0, 7.0, 0.1, 0.004] | 0 | 0 | [180.0, 400.0, 740.0, 2000.0, 4250.0] | 0 | 0
Siemens NH-1-16 | Siemens NH-1-16 | 16 | [4000.0, 400.0, 2.0, 0.1, 0.04, 0.01] | 0 | 0 | [26.0, 35.0, 75.0, 150.0, 200.0, 300.0] | 0 | 0
Siemens NH-1-160 | Siemens NH-1-160 | 160 | [4800.0, 120.0, 7.0, 0.1, 0.004] | 0 | 0 | [210.0, 500.0, 900.0, 2300.0, 5000.0] | 0 | 0
Siemens NH-1-25 | Siemens NH-1-25 | 25 | [4000.0, 1000.0, 10.0, 0.2, 0.02, 0.01] | 0 | 0 | [40.0, 50.0, 100.0, 210.0, 400.0, 500.0] | 0 | 0
Siemens NH-1-50 | Siemens NH-1-50 | 50 | [4000.0, 40.0, 4.0, 1.0, 0.02, 0.01] | 0 | 0 | [86.0, 200.0, 300.0, 400.0, 1000.0, 1280.0] | 0 | 0
Siemens NH-1-63 | Siemens NH-1-63 | 63 | [4000.0, 100.0, 10.0, 2.0, 0.04, 0.01] | 0 | 0 | [100.0, 200.0, 300.0, 400.0, 1000.0, 1500.0] | 0 | 0
Siemens NH-1-80 | Siemens NH-1-80 | 80 | [4800.0, 120.0, 7.0, 0.1, 0.01] | 0 | 0 | [150.58, 250.0, 450.0, 1150.0, 2470.0] | 0 | 0
Siemens NH-2-1000 | Siemens NH-2-1000 | 1000 | [4800.0, 120.0, 7.0, 0.1, 0.004] | 0 | 0 | [1900.0, 3500.0, 8400.0, 24000.0, 52000.0] | 0 | 0
Siemens NH-2-200 | Siemens NH-2-200 | 200 | [4800.0, 120.0, 7.0, 0.1, 0.004] | 0 | 0 | [280.0, 650.0, 1200.0, 3000.0, 7000.0] | 0 | 0
Siemens NH-2-224 | Siemens NH-2-224 | 224 | [4800.0, 120.0, 7.0, 0.2, 0.04, 0.004] | 0 | 0 | [400.0, 750.0, 1453.0, 3025.0, 4315.0, 7600.0] | 0 | 0
Siemens NH-2-250 | Siemens NH-2-250 | 250 | [4800.0, 120.0, 7.0, 0.1, 0.004] | 0 | 0 | [450.0, 800.0, 1650.0, 4000.0, 8500.0] | 0 | 0
Siemens NH-2-315 | Siemens NH-2-315 | 315 | [4800.0, 120.0, 7.0, 0.1, 0.004] | 0 | 0 | [550.0, 920.0, 1900.0, 5000.0, 11000.0] | 0 | 0
Siemens NH-2-355 | Siemens NH-2-355 | 355 | [4800.0, 120.0, 6.0, 0.1, 0.004] | 0 | 0 | [650.0, 1116.27, 2350.0, 5840.0, 12790.0] | 0 | 0
Siemens NH-2-400 | Siemens NH-2-400 | 400 | [4800.0, 120.0, 7.0, 0.1, 0.004] | 0 | 0 | [720.0, 1350.0, 2800.0, 6500.0, 15000.0] | 0 | 0
Siemens NH-2-425 | Siemens NH-2-425 | 425 | [4800.0, 120.0, 7.0, 0.1, 0.004] | 0 | 0 | [850.0, 1500.0, 3050.0, 7500.0, 16500.0] | 0 | 0
Siemens NH-2-630 | Siemens NH-2-630 | 630 | [4800.0, 120.0, 7.0, 0.1, 0.004] | 0 | 0 | [1200.0, 2000.0, 4800.0, 12000.0, 26000.0] | 0 | 0

## dtypes
| element | column | dtype
0 | bus | name | object
1 | bus | vn_kv | float64
2 | bus | type | object
3 | bus | zone | object
4 | bus | in_service | bool
5 | load | name | object
6 | load | bus | uint32
7 | load | p_mw | float64
8 | load | q_mvar | float64
9 | load | const_z_percent | float64
10 | load | const_i_percent | float64
11 | load | sn_mva | float64
12 | load | scaling | float64
13 | load | in_service | bool
14 | load | type | object
15 | ext_grid | name | object
16 | ext_grid | bus | uint32
17 | ext_grid | vm_pu | float64
18 | ext_grid | va_degree | float64
19 | ext_grid | slack_weight | float64
20 | ext_grid | in_service | bool
21 | line | name | object
22 | line | std_type | object
23 | line | from_bus | uint32
24 | line | to_bus | uint32
25 | line | length_km | float64
26 | line | r_ohm_per_km | float64
27 | line | x_ohm_per_km | float64
28 | line | c_nf_per_km | float64
29 | line | g_us_per_km | float64
30 | line | max_i_ka | float64
31 | line | df | float64
32 | line | parallel | uint32
33 | line | type | object
34 | line | in_service | bool
35 | trafo | name | object
36 | trafo | std_type | object
37 | trafo | hv_bus | uint32
38 | trafo | lv_bus | uint32
39 | trafo | sn_mva | float64
40 | trafo | vn_hv_kv | float64
41 | trafo | vn_lv_kv | float64
42 | trafo | vk_percent | float64
43 | trafo | vkr_percent | float64
44 | trafo | pfe_kw | float64
45 | trafo | i0_percent | float64
46 | trafo | shift_degree | float64
47 | trafo | tap_side | object
48 | trafo | tap_neutral | int32
49 | trafo | tap_min | int32
50 | trafo | tap_max | int32
51 | trafo | tap_step_percent | float64
52 | trafo | tap_step_degree | float64
53 | trafo | tap_pos | int32
54 | trafo | tap_phase_shifter | bool
55 | trafo | parallel | uint32
56 | trafo | df | float64
57 | trafo | in_service | bool
58 | line_geodata | coords | object
59 | bus_geodata | x | float64
60 | bus_geodata | y | float64
61 | bus_geodata | coords | object

## parameters
| version | format_version | converged | OPF_converged | name | f_hz | sn_mva
0 | 2.14.6 | 2.14.0 | FALSE | FALSE |  | 50 | 1