## bus
| name | vn_kv | type | zone | in_service
0 | bus_LV_2701-3_0_3_node_0 | 0.4 | n |  | TRUE
1 | bus_LV_2701-3_0_3_node_1 | 0.4 | n |  | TRUE
2 | bus_LV_2701-3_0_3_node_2 | 0.4 | n |  | TRUE
3 | bus_LV_2701-3_0_3_node_3 | 0.4 | n |  | TRUE
4 | bus_LV_2701-3_0_3_node_21 | 0.4 | n |  | TRUE
5 | bus_LV_2701-3_0_3_node_23 | 0.4 | n |  | TRUE
6 | bus_LV_2701-3_0_3_node_76 | 0.4 | n |  | TRUE
7 | bus_LV_2701-3_0_3_node_5 | 0.4 | n |  | TRUE
8 | bus_LV_2701-3_0_3_node_4 | 0.4 | n |  | TRUE
9 | bus_LV_2701-3_0_3_node_7 | 0.4 | n |  | TRUE
10 | bus_LV_2701-3_0_3_node_28 | 0.4 | n |  | TRUE
11 | bus_LV_2701-3_0_3_node_77 | 0.4 | n |  | TRUE
12 | bus_LV_2701-3_0_3_node_78 | 0.4 | n |  | TRUE
13 | bus_LV_2701-3_0_3_node_11 | 0.4 | n |  | TRUE
14 | bus_LV_2701-3_0_3_node_8 | 0.4 | n |  | TRUE
15 | bus_LV_2701-3_0_3_node_15 | 0.4 | n |  | TRUE
16 | bus_LV_2701-3_0_3_node_54 | 0.4 | n |  | TRUE
17 | bus_LV_2701-3_0_3_node_9 | 0.4 | n |  | TRUE
18 | bus_LV_2701-3_0_3_node_52 | 0.4 | n |  | TRUE
19 | bus_LV_2701-3_0_3_node_46 | 0.4 | n |  | TRUE
20 | bus_LV_2701-3_0_3_node_10 | 0.4 | n |  | TRUE
21 | bus_LV_2701-3_0_3_node_57 | 0.4 | n |  | TRUE
22 | bus_LV_2701-3_0_3_node_17 | 0.4 | n |  | TRUE
23 | bus_LV_2701-3_0_3_node_56 | 0.4 | n |  | TRUE
24 | bus_LV_2701-3_0_3_node_68 | 0.4 | n |  | TRUE
25 | bus_LV_2701-3_0_3_node_65 | 0.4 | n |  | TRUE
26 | bus_LV_2701-3_0_3_node_12 | 0.4 | n |  | TRUE
27 | bus_LV_2701-3_0_3_node_71 | 0.4 | n |  | TRUE
28 | bus_LV_2701-3_0_3_node_14 | 0.4 | n |  | TRUE
29 | bus_LV_2701-3_0_3_node_69 | 0.4 | n |  | TRUE
30 | bus_LV_2701-3_0_3_node_26 | 0.4 | n |  | TRUE
31 | bus_LV_2701-3_0_3_node_19 | 0.4 | n |  | TRUE
32 | bus_LV_2701-3_0_3_node_63 | 0.4 | n |  | TRUE
33 | bus_LV_2701-3_0_3_node_34 | 0.4 | n |  | TRUE
34 | bus_LV_2701-3_0_3_node_18 | 0.4 | n |  | TRUE
35 | bus_LV_2701-3_0_3_node_40 | 0.4 | n |  | TRUE
36 | bus_LV_2701-3_0_3_node_64 | 0.4 | n |  | TRUE
37 | bus_LV_2701-3_0_3_node_51 | 0.4 | n |  | TRUE
38 | bus_LV_2701-3_0_3_node_60 | 0.4 | n |  | TRUE
39 | bus_LV_2701-3_0_3_node_73 | 0.4 | n |  | TRUE
40 | bus_LV_2701-3_0_3_node_53 | 0.4 | n |  | TRUE
41 | bus_LV_2701-3_0_3_node_36 | 0.4 | n |  | TRUE
42 | bus_LV_2701-3_0_3_node_44 | 0.4 | n |  | TRUE
43 | bus_LV_2701-3_0_3_node_58 | 0.4 | n |  | TRUE
44 | bus_LV_2701-3_0_3_node_55 | 0.4 | n |  | TRUE
45 | bus_LV_2701-3_0_3_node_70 | 0.4 | n |  | TRUE
46 | bus_LV_2701-3_0_3_node_66 | 0.4 | n |  | TRUE
47 | bus_LV_2701-3_0_3_node_31 | 0.4 | n |  | TRUE
48 | bus_LV_2701-3_0_3_node_29 | 0.4 | n |  | TRUE
49 | bus_LV_2701-3_0_3_node_45 | 0.4 | n |  | TRUE
50 | bus_LV_2701-3_0_3_node_43 | 0.4 | n |  | TRUE
51 | bus_LV_2701-3_0_3_node_25 | 0.4 | n |  | TRUE
52 | bus_LV_2701-3_0_3_node_62 | 0.4 | n |  | TRUE
53 | bus_LV_2701-3_0_3_node_72 | 0.4 | n |  | TRUE
54 | bus_LV_2701-3_0_3_node_67 | 0.4 | n |  | TRUE
55 | bus_LV_2701-3_0_3_node_38 | 0.4 | n |  | TRUE
56 | bus_LV_2701-3_0_3_node_61 | 0.4 | n |  | TRUE
57 | bus_LV_2701-3_0_3_node_33 | 0.4 | n |  | TRUE
58 | bus_LV_2701-3_0_3_node_39 | 0.4 | n |  | TRUE
59 | bus_LV_2701-3_0_3_node_37 | 0.4 | n |  | TRUE
60 | bus_LV_2701-3_0_3_node_59 | 0.4 | n |  | TRUE
61 | bus_LV_2701-3_0_3_node_50 | 0.4 | n |  | TRUE
62 | bus_LV_2701-3_0_3_node_48 | 0.4 | n |  | TRUE
63 | bus_LV_2701-3_0_3_node_27 | 0.4 | n |  | TRUE
64 | bus_LV_2701-3_0_3_node_30 | 0.4 | n |  | TRUE
65 | bus_LV_2701-3_0_3_node_32 | 0.4 | n |  | TRUE
66 | bus_LV_2701-3_0_3_node_35 | 0.4 | n |  | TRUE
67 | bus_LV_2701-3_0_3_node_41 | 0.4 | n |  | TRUE
68 | bus_LV_2701-3_0_3_node_42 | 0.4 | n |  | TRUE
69 | bus_LV_2701-3_0_3_node_49 | 0.4 | n |  | TRUE
70 | bus_LV_2701-3_0_3_node_47 | 0.4 | n |  | TRUE
71 | bus_MV_568_0_node_62 | 20 | n |  | TRUE

## load
| name | bus | p_mw | q_mvar | const_z_percent | const_i_percent | sn_mva | scaling | in_service | type
0 | LV_2701-3_0_3_load_0 | 0 | 0.010519 | 0.0026364 | 0 | 0 |  | 1 | TRUE | wye
1 | LV_2701-3_0_3_load_76 | 6 | 0.015505 | 0.0038858 | 0 | 0 |  | 1 | TRUE | wye
2 | LV_2701-3_0_3_load_28 | 10 | 0.0025342 | 0.00063514 | 0 | 0 |  | 1 | TRUE | wye
3 | LV_2701-3_0_3_load_77 | 11 | 0.003011 | 0.00075464 | 0 | 0 |  | 1 | TRUE | wye
4 | LV_2701-3_0_3_load_78 | 12 | 0.0030387 | 0.00076157 | 0 | 0 |  | 1 | TRUE | wye
5 | LV_2701-3_0_3_load_54 | 16 | 0.012366 | 0.0030991 | 0 | 0 |  | 1 | TRUE | wye
6 | LV_2701-3_0_3_load_52 | 18 | 0.0041748 | 0.0010463 | 0 | 0 |  | 1 | TRUE | wye
7 | LV_2701-3_0_3_load_46 | 19 | 0.0027661 | 0.00069325 | 0 | 0 |  | 1 | TRUE | wye
8 | LV_2701-3_0_3_load_57 | 21 | 0.0061915 | 0.0015517 | 0 | 0 |  | 1 | TRUE | wye
9 | LV_2701-3_0_3_load_56 | 23 | 0.0053531 | 0.0013416 | 0 | 0 |  | 1 | TRUE | wye
10 | LV_2701-3_0_3_load_68 | 24 | 0.0042848 | 0.0010739 | 0 | 0 |  | 1 | TRUE | wye
11 | LV_2701-3_0_3_load_65 | 25 | 0.0036575 | 0.00091666 | 0 | 0 |  | 1 | TRUE | wye
12 | LV_2701-3_0_3_load_71 | 27 | 0.0058785 | 0.0014733 | 0 | 0 |  | 1 | TRUE | wye
13 | LV_2701-3_0_3_load_69 | 29 | 0.0058813 | 0.001474 | 0 | 0 |  | 1 | TRUE | wye
14 | LV_2701-3_0_3_load_26 | 30 | 0.0039695 | 0.00099486 | 0 | 0 |  | 1 | TRUE | wye
15 | LV_2701-3_0_3_load_63 | 32 | 0.0024221 | 0.00060704 | 0 | 0 |  | 1 | TRUE | wye
16 | LV_2701-3_0_3_load_34 | 33 | 0.0057106 | 0.0014312 | 0 | 0 |  | 1 | TRUE | wye
17 | LV_2701-3_0_3_load_40 | 35 | 0.017155 | 0.0042995 | 0 | 0 |  | 1 | TRUE | wye
18 | LV_2701-3_0_3_load_64 | 36 | 0.0090447 | 0.0022668 | 0 | 0 |  | 1 | TRUE | wye
19 | LV_2701-3_0_3_load_51 | 37 | 0.035389 | 0.0088693 | 0 | 0 |  | 1 | TRUE | wye
20 | LV_2701-3_0_3_load_60 | 38 | 0.012578 | 0.0031524 | 0 | 0 |  | 1 | TRUE | wye
21 | LV_2701-3_0_3_load_73 | 39 | 0.012358 | 0.0030973 | 0 | 0 |  | 1 | TRUE | wye
22 | LV_2701-3_0_3_load_53 | 40 | 0.0041992 | 0.0010524 | 0 | 0 |  | 1 | TRUE | wye
23 | LV_2701-3_0_3_load_36 | 41 | 0.00401 | 0.001005 | 0 | 0 |  | 1 | TRUE | wye
24 | LV_2701-3_0_3_load_44 | 42 | 0.0031985 | 0.00080161 | 0 | 0 |  | 1 | TRUE | wye
25 | LV_2701-3_0_3_load_58 | 43 | 0.0051675 | 0.0012951 | 0 | 0 |  | 1 | TRUE | wye
26 | LV_2701-3_0_3_load_55 | 44 | 0.0031748 | 0.00079569 | 0 | 0 |  | 1 | TRUE | wye
27 | LV_2701-3_0_3_load_70 | 45 | 0.00428 | 0.0010727 | 0 | 0 |  | 1 | TRUE | wye
28 | LV_2701-3_0_3_load_66 | 46 | 0.0026977 | 0.00067612 | 0 | 0 |  | 1 | TRUE | wye
29 | LV_2701-3_0_3_load_31 | 47 | 0.004642 | 0.0011634 | 0 | 0 |  | 1 | TRUE | wye
30 | LV_2701-3_0_3_load_29 | 48 | 0.0069235 | 0.0017352 | 0 | 0 |  | 1 | TRUE | wye
31 | LV_2701-3_0_3_load_45 | 49 | 0.0041696 | 0.001045 | 0 | 0 |  | 1 | TRUE | wye
32 | LV_2701-3_0_3_load_43 | 50 | 0.0042434 | 0.0010635 | 0 | 0 |  | 1 | TRUE | wye
33 | LV_2701-3_0_3_load_25 | 51 | 0.008098 | 0.0020295 | 0 | 0 |  | 1 | TRUE | wye
34 | LV_2701-3_0_3_load_62 | 52 | 0.0023197 | 0.00058137 | 0 | 0 |  | 1 | TRUE | wye
35 | LV_2701-3_0_3_load_72 | 53 | 0.008972 | 0.0022486 | 0 | 0 |  | 1 | TRUE | wye
36 | LV_2701-3_0_3_load_67 | 54 | 0.0096937 | 0.0024295 | 0 | 0 |  | 1 | TRUE | wye
37 | LV_2701-3_0_3_load_38 | 55 | 0.0023242 | 0.00058249 | 0 | 0 |  | 1 | TRUE | wye
38 | LV_2701-3_0_3_load_61 | 56 | 0.019758 | 0.0049518 | 0 | 0 |  | 1 | TRUE | wye
39 | LV_2701-3_0_3_load_33 | 57 | 0.0040694 | 0.0010199 | 0 | 0 |  | 1 | TRUE | wye
40 | LV_2701-3_0_3_load_39 | 58 | 0.012661 | 0.003173 | 0 | 0 |  | 1 | TRUE | wye
41 | LV_2701-3_0_3_load_37 | 59 | 0.013302 | 0.0033339 | 0 | 0 |  | 1 | TRUE | wye
42 | LV_2701-3_0_3_load_59 | 60 | 0.0051478 | 0.0012902 | 0 | 0 |  | 1 | TRUE | wye
43 | LV_2701-3_0_3_load_50 | 61 | 0.0023166 | 0.00058058 | 0 | 0 |  | 1 | TRUE | wye
44 | LV_2701-3_0_3_load_48 | 62 | 0.0019557 | 0.00049014 | 0 | 0 |  | 1 | TRUE | wye
45 | LV_2701-3_0_3_load_27 | 63 | 0.012331 | 0.0030906 | 0 | 0 |  | 1 | TRUE | wye
46 | LV_2701-3_0_3_load_30 | 64 | 0.0026987 | 0.00067635 | 0 | 0 |  | 1 | TRUE | wye
47 | LV_2701-3_0_3_load_32 | 65 | 0.0068622 | 0.0017198 | 0 | 0 |  | 1 | TRUE | wye
48 | LV_2701-3_0_3_load_35 | 66 | 0.0027627 | 0.00069239 | 0 | 0 |  | 1 | TRUE | wye
49 | LV_2701-3_0_3_load_41 | 67 | 0.011102 | 0.0027824 | 0 | 0 |  | 1 | TRUE | wye
50 | LV_2701-3_0_3_load_42 | 68 | 0.023291 | 0.0058372 | 0 | 0 |  | 1 | TRUE | wye
51 | LV_2701-3_0_3_load_49 | 69 | 0.0046886 | 0.0011751 | 0 | 0 |  | 1 | TRUE | wye
52 | LV_2701-3_0_3_load_47 | 70 | 0.002164 | 0.00054235 | 0 | 0 |  | 1 | TRUE | wye

## ext_grid
| name | bus | vm_pu | va_degree | slack_weight | in_service
0 |  | 55 | 1 | 0 | 1 | TRUE

## line
| name | std_type | from_bus | to_bus | length_km | r_ohm_per_km | x_ohm_per_km | c_nf_per_km | g_us_per_km | max_i_ka | df | parallel | type | in_service
0 | LV_2701-3_0_3_line_0 |  | 0 | 1 | 0.0051339 | 0.125 | 0.08 | 261 | 0 | 0.364 | 1 | 1 | cs | TRUE
1 | LV_2701-3_0_3_line_1 |  | 0 | 2 | 0.014409 | 0.125 | 0.08 | 261 | 0 | 0.364 | 1 | 1 | cs | TRUE
2 | LV_2701-3_0_3_line_2 |  | 1 | 3 | 0.11537 | 0.125 | 0.08 | 261 | 0 | 0.364 | 1 | 1 | cs | TRUE
3 | LV_2701-3_0_3_line_3 |  | 2 | 4 | 0.041699 | 0.125 | 0.08 | 261 | 0 | 0.364 | 1 | 1 | cs | TRUE
4 | LV_2701-3_0_3_line_4 |  | 2 | 5 | 0.19615 | 0.125 | 0.08 | 261 | 0 | 0.364 | 1 | 1 | cs | TRUE
5 | LV_2701-3_0_3_line_5 |  | 3 | 6 | 0.036215 | 0.125 | 0.08 | 261 | 0 | 0.364 | 1 | 1 | cs | TRUE
6 | LV_2701-3_0_3_line_6 |  | 3 | 7 | 0.027057 | 0.125 | 0.08 | 261 | 0 | 0.364 | 1 | 1 | cs | TRUE
7 | LV_2701-3_0_3_line_7 |  | 4 | 38 | 0.016831 | 0.125 | 0.08 | 261 | 0 | 0.364 | 1 | 1 | cs | TRUE
8 | LV_2701-3_0_3_line_8 |  | 5 | 39 | 0.038414 | 0.125 | 0.08 | 261 | 0 | 0.364 | 1 | 1 | cs | TRUE
9 | LV_2701-3_0_3_line_9 |  | 7 | 11 | 0.004425 | 0.125 | 0.08 | 261 | 0 | 0.364 | 1 | 1 | cs | TRUE
10 | LV_2701-3_0_3_line_10 |  | 8 | 9 | 0.09212 | 0.125 | 0.08 | 261 | 0 | 0.364 | 1 | 1 | cs | TRUE
11 | LV_2701-3_0_3_line_11 |  | 8 | 10 | 0.010727 | 0.125 | 0.08 | 261 | 0 | 0.364 | 1 | 1 | cs | TRUE
12 | LV_2701-3_0_3_line_12 |  | 9 | 12 | 0.004323 | 0.125 | 0.08 | 261 | 0 | 0.364 | 1 | 1 | cs | TRUE
13 | LV_2701-3_0_3_line_13 |  | 9 | 13 | 0.21147 | 0.125 | 0.08 | 261 | 0 | 0.364 | 1 | 1 | cs | TRUE
14 | LV_2701-3_0_3_line_14 |  | 13 | 24 | 0.023822 | 0.125 | 0.08 | 261 | 0 | 0.364 | 1 | 1 | cs | TRUE
15 | LV_2701-3_0_3_line_15 |  | 13 | 22 | 0.047683 | 0.125 | 0.08 | 261 | 0 | 0.364 | 1 | 1 | cs | TRUE
16 | LV_2701-3_0_3_line_16 |  | 13 | 25 | 0.01266 | 0.125 | 0.08 | 261 | 0 | 0.364 | 1 | 1 | cs | TRUE
17 | LV_2701-3_0_3_line_17 |  | 14 | 15 | 0.018302 | 0.125 | 0.08 | 261 | 0 | 0.364 | 1 | 3 | cs | TRUE
18 | LV_2701-3_0_3_line_18 |  | 14 | 16 | 0.00775 | 0.125 | 0.08 | 261 | 0 | 0.364 | 1 | 3 | cs | TRUE
19 | LV_2701-3_0_3_line_19 |  | 15 | 31 | 0.015758 | 0.125 | 0.08 | 261 | 0 | 0.364 | 1 | 2 | cs | TRUE
20 | LV_2701-3_0_3_line_20 |  | 15 | 32 | 0.019953 | 0.125 | 0.08 | 261 | 0 | 0.364 | 1 | 3 | cs | TRUE
21 | LV_2701-3_0_3_line_21 |  | 16 | 40 | 0.022197 | 0.125 | 0.08 | 261 | 0 | 0.364 | 1 | 3 | cs | TRUE
22 | LV_2701-3_0_3_line_22 |  | 17 | 18 | 0.013905 | 0.125 | 0.08 | 261 | 0 | 0.364 | 1 | 1 | cs | TRUE
23 | LV_2701-3_0_3_line_23 |  | 17 | 19 | 0.022292 | 0.125 | 0.08 | 261 | 0 | 0.364 | 1 | 1 | cs | TRUE
24 | LV_2701-3_0_3_line_24 |  | 18 | 41 | 0.014918 | 0.125 | 0.08 | 261 | 0 | 0.364 | 1 | 1 | cs | TRUE
25 | LV_2701-3_0_3_line_25 |  | 19 | 42 | 0.009426 | 0.125 | 0.08 | 261 | 0 | 0.364 | 1 | 1 | cs | TRUE
26 | LV_2701-3_0_3_line_26 |  | 20 | 21 | 0.036203 | 0.125 | 0.08 | 261 | 0 | 0.364 | 1 | 1 | cs | TRUE
27 | LV_2701-3_0_3_line_27 |  | 20 | 22 | 0.017772 | 0.125 | 0.08 | 261 | 0 | 0.364 | 1 | 1 | cs | TRUE
28 | LV_2701-3_0_3_line_28 |  | 20 | 23 | 0.01336 | 0.125 | 0.08 | 261 | 0 | 0.364 | 1 | 2 | cs | TRUE
29 | LV_2701-3_0_3_line_29 |  | 21 | 43 | 0.02154 | 0.125 | 0.08 | 261 | 0 | 0.364 | 1 | 1 | cs | TRUE
30 | LV_2701-3_0_3_line_30 |  | 22 | 33 | 0.012589 | 0.125 | 0.08 | 261 | 0 | 0.364 | 1 | 1 | cs | TRUE
31 | LV_2701-3_0_3_line_31 |  | 23 | 44 | 0.016345 | 0.125 | 0.08 | 261 | 0 | 0.364 | 1 | 3 | cs | TRUE
32 | LV_2701-3_0_3_line_32 |  | 24 | 45 | 0.012394 | 0.125 | 0.08 | 261 | 0 | 0.364 | 1 | 1 | cs | TRUE
33 | LV_2701-3_0_3_line_33 |  | 25 | 46 | 0.027149 | 0.125 | 0.08 | 261 | 0 | 0.364 | 1 | 1 | cs | TRUE
34 | LV_2701-3_0_3_line_34 |  | 26 | 27 | 0.008307 | 0.125 | 0.08 | 261 | 0 | 0.364 | 1 | 1 | cs | TRUE
35 | LV_2701-3_0_3_line_35 |  | 26 | 28 | 0.034074 | 0.125 | 0.08 | 261 | 0 | 0.364 | 1 | 1 | cs | TRUE
36 | LV_2701-3_0_3_line_36 |  | 26 | 29 | 0.017826 | 0.125 | 0.08 | 261 | 0 | 0.364 | 1 | 1 | cs | TRUE
37 | LV_2701-3_0_3_line_37 |  | 28 | 30 | 0.023329 | 0.125 | 0.08 | 261 | 0 | 0.364 | 1 | 1 | cs | TRUE
38 | LV_2701-3_0_3_line_38 |  | 29 | 45 | 0.013989 | 0.125 | 0.08 | 261 | 0 | 0.364 | 1 | 1 | cs | TRUE
39 | LV_2701-3_0_3_line_39 |  | 30 | 51 | 0.00011521 | 0.125 | 0.08 | 261 | 0 | 0.364 | 1 | 1 | cs | TRUE
40 | LV_2701-3_0_3_line_40 |  | 31 | 37 | 0.012696 | 0.125 | 0.08 | 261 | 0 | 0.364 | 1 | 1 | cs | TRUE
41 | LV_2701-3_0_3_line_41 |  | 31 | 34 | 0.018307 | 0.125 | 0.08 | 261 | 0 | 0.364 | 1 | 1 | cs | TRUE
42 | LV_2701-3_0_3_line_42 |  | 32 | 52 | 0.0087574 | 0.125 | 0.08 | 261 | 0 | 0.364 | 1 | 3 | cs | TRUE
43 | LV_2701-3_0_3_line_43 |  | 33 | 57 | 0.016052 | 0.125 | 0.08 | 261 | 0 | 0.364 | 1 | 1 | cs | TRUE
44 | LV_2701-3_0_3_line_44 |  | 34 | 35 | 0.017604 | 0.125 | 0.08 | 261 | 0 | 0.364 | 1 | 1 | cs | TRUE
45 | LV_2701-3_0_3_line_45 |  | 34 | 36 | 0.0030556 | 0.125 | 0.08 | 261 | 0 | 0.364 | 1 | 1 | cs | TRUE
46 | LV_2701-3_0_3_line_46 |  | 35 | 58 | 0.020478 | 0.125 | 0.08 | 261 | 0 | 0.364 | 1 | 1 | cs | TRUE
47 | LV_2701-3_0_3_line_47 |  | 37 | 59 | 0.018777 | 0.125 | 0.08 | 261 | 0 | 0.364 | 1 | 1 | cs | TRUE
48 | LV_2701-3_0_3_line_48 |  | 38 | 60 | 0.023374 | 0.125 | 0.08 | 261 | 0 | 0.364 | 1 | 1 | cs | TRUE
49 | LV_2701-3_0_3_line_49 |  | 40 | 44 | 0.014432 | 0.125 | 0.08 | 261 | 0 | 0.364 | 1 | 3 | cs | TRUE
50 | LV_2701-3_0_3_line_50 |  | 41 | 66 | 0.010845 | 0.125 | 0.08 | 261 | 0 | 0.364 | 1 | 1 | cs | TRUE
51 | LV_2701-3_0_3_line_51 |  | 42 | 50 | 0.011561 | 0.125 | 0.08 | 261 | 0 | 0.364 | 1 | 1 | cs | TRUE
52 | LV_2701-3_0_3_line_52 |  | 43 | 60 | 0.019602 | 0.125 | 0.08 | 261 | 0 | 0.364 | 1 | 1 | cs | TRUE
53 | LV_2701-3_0_3_line_53 |  | 46 | 54 | 0.026357 | 0.125 | 0.08 | 261 | 0 | 0.364 | 1 | 1 | cs | TRUE
54 | LV_2701-3_0_3_line_54 |  | 47 | 48 | 0.014006 | 0.125 | 0.08 | 261 | 0 | 0.364 | 1 | 1 | cs | TRUE
55 | LV_2701-3_0_3_line_55 |  | 48 | 64 | 0.0058342 | 0.125 | 0.08 | 261 | 0 | 0.364 | 1 | 1 | cs | TRUE
56 | LV_2701-3_0_3_line_56 |  | 49 | 50 | 0.013502 | 0.125 | 0.08 | 261 | 0 | 0.364 | 1 | 1 | cs | TRUE
57 | LV_2701-3_0_3_line_57 |  | 51 | 63 | 0.061727 | 0.125 | 0.08 | 261 | 0 | 0.364 | 1 | 1 | cs | TRUE
58 | LV_2701-3_0_3_line_58 |  | 52 | 56 | 0.0068528 | 0.125 | 0.08 | 261 | 0 | 0.364 | 1 | 3 | cs | TRUE
59 | LV_2701-3_0_3_line_59 |  | 53 | 54 | 7.4728e-05 | 0.125 | 0.08 | 261 | 0 | 0.364 | 1 | 1 | cs | TRUE
60 | LV_2701-3_0_3_line_60 |  | 55 | 56 | 0.015812 | 0.125 | 0.08 | 261 | 0 | 0.364 | 1 | 3 | cs | TRUE
61 | LV_2701-3_0_3_line_61 |  | 57 | 66 | 0.011385 | 0.125 | 0.08 | 261 | 0 | 0.364 | 1 | 1 | cs | TRUE
62 | LV_2701-3_0_3_line_62 |  | 58 | 67 | 0.016606 | 0.125 | 0.08 | 261 | 0 | 0.364 | 1 | 1 | cs | TRUE
63 | LV_2701-3_0_3_line_63 |  | 59 | 65 | 0.012633 | 0.125 | 0.08 | 261 | 0 | 0.364 | 1 | 1 | cs | TRUE
64 | LV_2701-3_0_3_line_64 |  | 61 | 62 | 0.0072826 | 0.125 | 0.08 | 261 | 0 | 0.364 | 1 | 1 | cs | TRUE
65 | LV_2701-3_0_3_line_65 |  | 62 | 70 | 0.0069312 | 0.125 | 0.08 | 261 | 0 | 0.364 | 1 | 1 | cs | TRUE
66 | LV_2701-3_0_3_line_66 |  | 64 | 65 | 0.0068142 | 0.125 | 0.08 | 261 | 0 | 0.364 | 1 | 1 | cs | TRUE
67 | LV_2701-3_0_3_line_67 |  | 67 | 68 | 0.023531 | 0.125 | 0.08 | 261 | 0 | 0.364 | 1 | 1 | cs | TRUE
68 | LV_2701-3_0_3_line_68 |  | 68 | 69 | 0.01968 | 0.125 | 0.08 | 261 | 0 | 0.364 | 1 | 1 | cs | TRUE
69 | LV_2701-3_0_3_line_69 |  | 69 | 70 | 0.0069288 | 0.125 | 0.08 | 261 | 0 | 0.364 | 1 | 1 | cs | TRUE

## trafo
| name | std_type | hv_bus | lv_bus | sn_mva | vn_hv_kv | vn_lv_kv | vk_percent | vkr_percent | pfe_kw | i0_percent | shift_degree | tap_side | tap_neutral | tap_min | tap_max | tap_step_percent | tap_step_degree | tap_pos | tap_phase_shifter | parallel | df | in_service
0 | LV_2701-3_0_3_trafo_38 | 0.63 MVA 20/0.4 kV | 71 | 55 | 0.63 | 20 | 0.4 | 6 | 1.206 | 1.65 | 0.2619 | 150 | hv | 0 | -2 | 2 | 2.5 | 0 | 0 | FALSE | 1 | 1 | TRUE

## line_geodata
| x0 | y0 | x1 | y1 | x2 | y2 | x3 | y3 | x4 | y4 | x5 | y5 | x6 | y6 | x7 | y7 | x8 | y8 | x9 | y9 | x10 | y10 | x11 | y11 | x12 | y12 | x13 | y13 | x14 | y14 | x15 | y15 | x16 | y16
0 | 2610385.6012 | 1265978.203 | 2610385.1087 | 1265975.6671 | 2610384.6333 | 1265973.1612
1 | 2610376.8813 | 1265962.0321 | 2610381.542 | 1265966.0319 | 2610383.5421 | 1265967.4475 | 2610384.3702 | 1265971.7742 | 2610384.6333 | 1265973.1612
2 | 2610385.6012 | 1265978.203 | 2610394.5962 | 1265974.7274 | 2610401.9037 | 1265971.9605 | 2610411.1766 | 1265968.8746 | 2610417.1096 | 1265968.5625 | 2610420.5695 | 1265970.4032 | 2610420.9918 | 1265974.2733 | 2610416.3395 | 1265978.4347 | 2610412.1653 | 1265980.3621 | 2610405.805 | 1265983.9646 | 2610405.8115 | 1265988.8569 | 2610409.7172 | 1266006.9429 | 2610418.3225 | 1266028.2728 | 2610411.1737 | 1266035.0317
3 | 2610335.316 | 1265966.663 | 2610376.8813 | 1265962.0321
4 | 2610376.8813 | 1265962.0321 | 2610389.1549 | 1265960.7971 | 2610390.7211 | 1265960.6664 | 2610418.2641 | 1265958.4686 | 2610424.5814 | 1265957.9682 | 2610434.0011 | 1265957.0619 | 2610543.3313 | 1265952.0735 | 2610543.6294 | 1265953.7418 | 2610548.5499 | 1265980.9695
5 | 2610427.3608 | 1266064.4472 | 2610420.1149 | 1266062.244 | 2610416.6059 | 1266049.8181 | 2610413.9919 | 1266042.1638 | 2610411.1737 | 1266035.0317
6 | 2610386.9746 | 1266028.0512 | 2610390.2335 | 1266032.8825 | 2610394.6085 | 1266032.2786 | 2610403.6031 | 1266033.3506 | 2610411.1737 | 1266035.0317
7 | 2610335.316 | 1265966.663 | 2610336.0117 | 1265983.4794
8 | 2610548.5499 | 1265980.9695 | 2610555.9825 | 1266018.6577
9 | 2610384.4923 | 1266031.1601 | 2610384.744 | 1266029.3037 | 2610386.9746 | 1266028.0512
10 | 2610411.6925 | 1266160.0418 | 2610423.3617 | 1266168.3791 | 2610429.7669 | 1266177.6968 | 2610435.9838 | 1266178.5194 | 2610442.1729 | 1266178.0077 | 2610446.5475 | 1266177.6151 | 2610453.6349 | 1266171.4121 | 2610457.8273 | 1266163.325 | 2610460.6729 | 1266154.7907 | 2610468.8229 | 1266152.2477 | 2610471.5727 | 1266151.1518 | 2610473.4937 | 1266150.388 | 2610474.9573 | 1266152.9034 | 2610477.4602 | 1266155.165 | 2610479.1591 | 1266156.6023
11 | 2610479.1591 | 1266156.6023 | 2610483.6442 | 1266153.2857 | 2610487.9103 | 1266150.4023
12 | 2610411.6925 | 1266160.0418 | 2610412.9946 | 1266155.919
13 | 2610296.6479 | 1266102.4459 | 2610305.8939 | 1266101.7392 | 2610305.4368 | 1266091.8204 | 2610311.0768 | 1266091.0963 | 2610345.4588 | 1266086.6863 | 2610377.3941 | 1266086.5974 | 2610384.1597 | 1266087.9546 | 2610388.1865 | 1266092.7427 | 2610381.9042 | 1266107.8089 | 2610377.4789 | 1266124.2682 | 2610374.9067 | 1266135.8162 | 2610373.663 | 1266153.9266 | 2610378.4749 | 1266161.7849 | 2610384.6219 | 1266159.4941 | 2610393.0276 | 1266157.1293 | 2610406.6889 | 1266158.5097 | 2610411.6925 | 1266160.0418
14 | 2610296.6479 | 1266102.4459 | 2610296.8687 | 1266105.3594 | 2610297.3758 | 1266126.2534
15 | 2610293.5224 | 1266055.3744 | 2610294.1207 | 1266062.0134 | 2610294.1905 | 1266065.1935 | 2610295.9318 | 1266089.9693 | 2610295.1949 | 1266098.1292 | 2610296.4122 | 1266099.4323 | 2610296.6479 | 1266102.4459
16 | 2610296.6479 | 1266102.4459 | 2610295.6992 | 1266102.5221 | 2610284.1415 | 1266104.3955
17 | 2610287.8915 | 1265981.2353 | 2610298.0219 | 1265982.8873 | 2610305.9889 | 1265981.8226
18 | 2610305.9889 | 1265981.8226 | 2610306.364 | 1265986.9379 | 2610306.4403 | 1265989.5578
19 | 2610278.0905 | 1265971.923 | 2610283.1938 | 1265972.4767 | 2610286.7652 | 1265975.1514 | 2610287.8915 | 1265981.2353
20 | 2610287.8915 | 1265981.2353 | 2610288.7603 | 1265992.5002 | 2610289.6474 | 1266001.1095
21 | 2610307.0871 | 1266011.7453 | 2610306.4403 | 1265989.5578
22 | 2610215.6287 | 1266071.5291 | 2610228.9585 | 1266067.571
23 | 2610215.6287 | 1266071.5291 | 2610210.5728 | 1266049.8179
24 | 2610228.9585 | 1266067.571 | 2610231.2279 | 1266066.8972 | 2610243.4256 | 1266063.9394
25 | 2610210.5728 | 1266049.8179 | 2610208.4349 | 1266040.6375
26 | 2610309.286 | 1266055.8242 | 2610339.7648 | 1266053.5311 | 2610339.4529 | 1266047.9017
27 | 2610293.5224 | 1266055.3744 | 2610303.1906 | 1266054.3571 | 2610303.2624 | 1266056.3586 | 2610309.286 | 1266055.8242
28 | 2610309.286 | 1266055.8242 | 2610309.2307 | 1266052.9999 | 2610308.6381 | 1266042.4816
29 | 2610338.2615 | 1266026.3948 | 2610339.4529 | 1266047.9017
30 | 2610293.5224 | 1266055.3744 | 2610281.0035 | 1266056.7001
31 | 2610308.6381 | 1266042.4816 | 2610307.7188 | 1266026.1623
32 | 2610297.6766 | 1266138.6442 | 2610297.3758 | 1266126.2534
33 | 2610284.1415 | 1266104.3955 | 2610264.0715 | 1266107.6488 | 2610257.4475 | 1266109.2603
34 | 2610294.4912 | 1266169.7445 | 2610288.7213 | 1266175.7207
35 | 2610294.4912 | 1266169.7445 | 2610302.0733 | 1266169.0794 | 2610309.0905 | 1266168.569 | 2610308.7228 | 1266154.8588 | 2610314.4223 | 1266154.4795
36 | 2610294.4912 | 1266169.7445 | 2610298.2038 | 1266160.3666 | 2610298.016 | 1266152.6292
37 | 2610314.4223 | 1266154.4795 | 2610337.7087 | 1266153.0741
38 | 2610298.016 | 1266152.6292 | 2610297.6766 | 1266138.6442
39 | 2610337.8237 | 1266153.0671 | 2610337.7087 | 1266153.0741
40 | 2610278.0905 | 1265971.923 | 2610268.8772 | 1265975.3762 | 2610266.1382 | 1265976.1883
41 | 2610275.6899 | 1265953.9397 | 2610275.7336 | 1265963.4909 | 2610278.0905 | 1265971.923
42 | 2610289.6474 | 1266001.1095 | 2610290.5449 | 1266009.8208
43 | 2610265.1898 | 1266059.448 | 2610280.6089 | 1266056.7419 | 2610281.0035 | 1266056.7001
44 | 2610275.6899 | 1265953.9397 | 2610258.7991 | 1265958.9001
45 | 2610275.6899 | 1265953.9397 | 2610278.4984 | 1265952.7359
46 | 2610239.151 | 1265964.6703 | 2610258.7991 | 1265958.9001
47 | 2610266.1382 | 1265976.1883 | 2610248.1357 | 1265981.5262
48 | 2610337.1772 | 1266006.8232 | 2610336.2466 | 1265990.0253 | 2610336.1035 | 1265985.6998 | 2610336.0117 | 1265983.4794
49 | 2610307.0871 | 1266011.7453 | 2610307.2806 | 1266018.3836 | 2610307.7188 | 1266026.1623
50 | 2610243.4256 | 1266063.9394 | 2610246.2984 | 1266063.2428 | 2610253.9962 | 1266061.517
51 | 2610205.8127 | 1266029.3774 | 2610208.4349 | 1266040.6375
52 | 2610338.2615 | 1266026.3948 | 2610337.1772 | 1266006.8232
53 | 2610231.8881 | 1266115.6639 | 2610233.7574 | 1266115.0239 | 2610257.4475 | 1266109.2603
54 | 2610209.8988 | 1265989.6525 | 2610223.3366 | 1265985.7029
55 | 2610223.3366 | 1265985.7029 | 2610225.3233 | 1265985.119 | 2610229.0748 | 1265984.8182
56 | 2610205.8127 | 1266029.3774 | 2610202.7505 | 1266016.2273
57 | 2610337.8237 | 1266153.0671 | 2610360.6205 | 1266151.6912 | 2610357.5158 | 1266112.9264
58 | 2610291.2472 | 1266016.6374 | 2610290.5449 | 1266009.8208
59 | 2610231.8881 | 1266115.6639 | 2610231.8174 | 1266115.6881
60 | 2610291.2472 | 1266016.6374 | 2610291.3888 | 1266018.0114 | 2610292.2477 | 1266032.4169
61 | 2610253.9962 | 1266061.517 | 2610256.1418 | 1266061.036 | 2610265.1898 | 1266059.448
62 | 2610239.151 | 1265964.6703 | 2610223.218 | 1265969.3494
63 | 2610235.8672 | 1265984.2735 | 2610239.9832 | 1265983.9434 | 2610248.1357 | 1265981.5262
64 | 2610168.4597 | 1265985.4305 | 2610161.4722 | 1265987.4826
65 | 2610175.1101 | 1265983.4775 | 2610168.4597 | 1265985.4305
66 | 2610235.8672 | 1265984.2735 | 2610229.0748 | 1265984.8182
67 | 2610200.6407 | 1265975.9798 | 2610223.218 | 1265969.3494
68 | 2610200.6407 | 1265975.9798 | 2610181.7582 | 1265981.5251
69 | 2610175.1101 | 1265983.4775 | 2610181.7582 | 1265981.5251

## bus_geodata
| x | y | coords
0 | 2610384.6333 | 1265973.1612
1 | 2610385.6012 | 1265978.203
2 | 2610376.8813 | 1265962.0321
3 | 2610411.1737 | 1266035.0317
4 | 2610335.316 | 1265966.663
5 | 2610548.5499 | 1265980.9695
6 | 2610427.3608 | 1266064.4472
7 | 2610386.9746 | 1266028.0512
8 | 2610479.1591 | 1266156.6023
9 | 2610411.6925 | 1266160.0418
10 | 2610487.9103 | 1266150.4023
11 | 2610384.4923 | 1266031.1601
12 | 2610412.9946 | 1266155.919
13 | 2610296.6479 | 1266102.4459
14 | 2610305.9889 | 1265981.8226
15 | 2610287.8915 | 1265981.2353
16 | 2610306.4403 | 1265989.5578
17 | 2610215.6287 | 1266071.5291
18 | 2610228.9585 | 1266067.571
19 | 2610210.5728 | 1266049.8179
20 | 2610309.286 | 1266055.8242
21 | 2610339.4529 | 1266047.9017
22 | 2610293.5224 | 1266055.3744
23 | 2610308.6381 | 1266042.4816
24 | 2610297.3758 | 1266126.2534
25 | 2610284.1415 | 1266104.3955
26 | 2610294.4912 | 1266169.7445
27 | 2610288.7213 | 1266175.7207
28 | 2610314.4223 | 1266154.4795
29 | 2610298.016 | 1266152.6292
30 | 2610337.7087 | 1266153.0741
31 | 2610278.0905 | 1265971.923
32 | 2610289.6474 | 1266001.1095
33 | 2610281.0035 | 1266056.7001
34 | 2610275.6899 | 1265953.9397
35 | 2610258.7991 | 1265958.9001
36 | 2610278.4984 | 1265952.7359
37 | 2610266.1382 | 1265976.1883
38 | 2610336.0117 | 1265983.4794
39 | 2610555.9825 | 1266018.6577
40 | 2610307.0871 | 1266011.7453
41 | 2610243.4256 | 1266063.9394
42 | 2610208.4349 | 1266040.6375
43 | 2610338.2615 | 1266026.3948
44 | 2610307.7188 | 1266026.1623
45 | 2610297.6766 | 1266138.6442
46 | 2610257.4475 | 1266109.2603
47 | 2610209.8988 | 1265989.6525
48 | 2610223.3366 | 1265985.7029
49 | 2610202.7505 | 1266016.2273
50 | 2610205.8127 | 1266029.3774
51 | 2610337.8237 | 1266153.0671
52 | 2610290.5449 | 1266009.8208
53 | 2610231.8174 | 1266115.6881
54 | 2610231.8881 | 1266115.6639
55 | 2610292.2477 | 1266032.4169
56 | 2610291.2472 | 1266016.6374
57 | 2610265.1898 | 1266059.448
58 | 2610239.151 | 1265964.6703
59 | 2610248.1357 | 1265981.5262
60 | 2610337.1772 | 1266006.8232
61 | 2610161.4722 | 1265987.4826
62 | 2610168.4597 | 1265985.4306
63 | 2610357.5158 | 1266112.9264
64 | 2610229.0748 | 1265984.8182
65 | 2610235.8672 | 1265984.2735
66 | 2610253.9962 | 1266061.517
67 | 2610223.218 | 1265969.3494
68 | 2610200.6407 | 1265975.9798
69 | 2610181.7582 | 1265981.5251
70 | 2610175.1101 | 1265983.4775
71 | 2610293.5224 | 1266055.3744

## line_std_types
| c_nf_per_km | r_ohm_per_km | x_ohm_per_km | max_i_ka | type | q_mm2 | alpha | voltage_rating
NAYY 4x50 SE | 210 | 0.642 | 0.083 | 0.142 | cs | 50 | 0.00403 | LV
NAYY 4x120 SE | 264 | 0.225 | 0.08 | 0.242 | cs | 120 | 0.00403 | LV
NAYY 4x150 SE | 261 | 0.208 | 0.08 | 0.27 | cs | 150 | 0.00403 | LV
NA2XS2Y 1x95 RM/25 12/20 kV | 216 | 0.313 | 0.132 | 0.252 | cs | 95 | 0.00403 | MV
NA2XS2Y 1x185 RM/25 12/20 kV | 273 | 0.161 | 0.117 | 0.362 | cs | 185 | 0.00403 | MV
NA2XS2Y 1x240 RM/25 12/20 kV | 304 | 0.122 | 0.112 | 0.421 | cs | 240 | 0.00403 | MV
NA2XS2Y 1x95 RM/25 6/10 kV | 315 | 0.313 | 0.123 | 0.249 | cs | 95 | 0.00403 | MV
NA2XS2Y 1x185 RM/25 6/10 kV | 406 | 0.161 | 0.11 | 0.358 | cs | 185 | 0.00403 | MV
NA2XS2Y 1x240 RM/25 6/10 kV | 456 | 0.122 | 0.105 | 0.416 | cs | 240 | 0.00403 | MV
NA2XS2Y 1x150 RM/25 12/20 kV | 250 | 0.206 | 0.116 | 0.319 | cs | 150 | 0.00403 | MV
NA2XS2Y 1x120 RM/25 12/20 kV | 230 | 0.253 | 0.119 | 0.283 | cs | 120 | 0.00403 | MV
NA2XS2Y 1x70 RM/25 12/20 kV | 190 | 0.443 | 0.132 | 0.22 | cs | 70 | 0.00403 | MV
NA2XS2Y 1x150 RM/25 6/10 kV | 360 | 0.206 | 0.11 | 0.315 | cs | 150 | 0.00403 | MV
NA2XS2Y 1x120 RM/25 6/10 kV | 340 | 0.253 | 0.113 | 0.28 | cs | 120 | 0.00403 | MV
NA2XS2Y 1x70 RM/25 6/10 kV | 280 | 0.443 | 0.123 | 0.217 | cs | 70 | 0.00403 | MV
N2XS(FL)2Y 1x120 RM/35 64/110 kV | 112 | 0.153 | 0.166 | 0.366 | cs | 120 | 0.00393 | HV
N2XS(FL)2Y 1x185 RM/35 64/110 kV | 125 | 0.099 | 0.156 | 0.457 | cs | 185 | 0.00393 | HV
N2XS(FL)2Y 1x240 RM/35 64/110 kV | 135 | 0.075 | 0.149 | 0.526 | cs | 240 | 0.00393 | HV
N2XS(FL)2Y 1x300 RM/35 64/110 kV | 144 | 0.06 | 0.144 | 0.588 | cs | 300 | 0.00393 | HV
15-AL1/3-ST1A 0.4 | 11 | 1.8769 | 0.35 | 0.105 | ol | 16 | 0.00403 | LV
24-AL1/4-ST1A 0.4 | 11.25 | 1.2012 | 0.335 | 0.14 | ol | 24 | 0.00403 | LV
48-AL1/8-ST1A 0.4 | 12.2 | 0.5939 | 0.3 | 0.21 | ol | 48 | 0.00403 | LV
94-AL1/15-ST1A 0.4 | 13.2 | 0.306 | 0.29 | 0.35 | ol | 94 | 0.00403 | LV
34-AL1/6-ST1A 10.0 | 9.7 | 0.8342 | 0.36 | 0.17 | ol | 34 | 0.00403 | MV
48-AL1/8-ST1A 10.0 | 10.1 | 0.5939 | 0.35 | 0.21 | ol | 48 | 0.00403 | MV
70-AL1/11-ST1A 10.0 | 10.4 | 0.4132 | 0.339 | 0.29 | ol | 70 | 0.00403 | MV
94-AL1/15-ST1A 10.0 | 10.75 | 0.306 | 0.33 | 0.35 | ol | 94 | 0.00403 | MV
122-AL1/20-ST1A 10.0 | 11.1 | 0.2376 | 0.323 | 0.41 | ol | 122 | 0.00403 | MV
149-AL1/24-ST1A 10.0 | 11.25 | 0.194 | 0.315 | 0.47 | ol | 149 | 0.00403 | MV
34-AL1/6-ST1A 20.0 | 9.15 | 0.8342 | 0.382 | 0.17 | ol | 34 | 0.00403 | MV
48-AL1/8-ST1A 20.0 | 9.5 | 0.5939 | 0.372 | 0.21 | ol | 48 | 0.00403 | MV
70-AL1/11-ST1A 20.0 | 9.7 | 0.4132 | 0.36 | 0.29 | ol | 70 | 0.00403 | MV
94-AL1/15-ST1A 20.0 | 10 | 0.306 | 0.35 | 0.35 | ol | 94 | 0.00403 | MV
122-AL1/20-ST1A 20.0 | 10.3 | 0.2376 | 0.344 | 0.41 | ol | 122 | 0.00403 | MV
149-AL1/24-ST1A 20.0 | 10.5 | 0.194 | 0.337 | 0.47 | ol | 149 | 0.00403 | MV
184-AL1/30-ST1A 20.0 | 10.75 | 0.1571 | 0.33 | 0.535 | ol | 184 | 0.00403 | MV
243-AL1/39-ST1A 20.0 | 11 | 0.1188 | 0.32 | 0.645 | ol | 243 | 0.00403 | MV
48-AL1/8-ST1A 110.0 | 8 | 0.5939 | 0.46 | 0.21 | ol | 48 | 0.00403 | HV
70-AL1/11-ST1A 110.0 | 8.4 | 0.4132 | 0.45 | 0.29 | ol | 70 | 0.00403 | HV
94-AL1/15-ST1A 110.0 | 8.65 | 0.306 | 0.44 | 0.35 | ol | 94 | 0.00403 | HV
122-AL1/20-ST1A 110.0 | 8.5 | 0.2376 | 0.43 | 0.41 | ol | 122 | 0.00403 | HV
149-AL1/24-ST1A 110.0 | 8.75 | 0.194 | 0.41 | 0.47 | ol | 149 | 0.00403 | HV
184-AL1/30-ST1A 110.0 | 8.8 | 0.1571 | 0.4 | 0.535 | ol | 184 | 0.00403 | HV
243-AL1/39-ST1A 110.0 | 9 | 0.1188 | 0.39 | 0.645 | ol | 243 | 0.00403 | HV
305-AL1/39-ST1A 110.0 | 9.2 | 0.0949 | 0.38 | 0.74 | ol | 305 | 0.00403 | HV
490-AL1/64-ST1A 110.0 | 9.75 | 0.059 | 0.37 | 0.96 | ol | 490 | 0.00403 | HV
679-AL1/86-ST1A 110.0 | 9.95 | 0.042 | 0.36 | 1.15 | ol | 679 | 0.00403 | HV
490-AL1/64-ST1A 220.0 | 10 | 0.059 | 0.285 | 0.96 | ol | 490 | 0.00403 | HV
679-AL1/86-ST1A 220.0 | 11.7 | 0.042 | 0.275 | 1.15 | ol | 679 | 0.00403 | HV
490-AL1/64-ST1A 380.0 | 11 | 0.059 | 0.253 | 0.96 | ol | 490 | 0.00403 | HV
679-AL1/86-ST1A 380.0 | 14.6 | 0.042 | 0.25 | 1.15 | ol | 679 | 0.00403 | HV

## trafo_std_types
| i0_percent | pfe_kw | vkr_percent | sn_mva | vn_lv_kv | vn_hv_kv | vk_percent | shift_degree | vector_group | tap_side | tap_neutral | tap_min | tap_max | tap_step_degree | tap_step_percent | tap_phase_shifter
160 MVA 380/110 kV | 0.06 | 60 | 0.25 | 160 | 110 | 380 | 12.2 | 0 | Yy0 | hv | 0 | -9 | 9 | 0 | 1.5 | FALSE
100 MVA 220/110 kV | 0.06 | 55 | 0.26 | 100 | 110 | 220 | 12 | 0 | Yy0 | hv | 0 | -9 | 9 | 0 | 1.5 | FALSE
63 MVA 110/20 kV | 0.04 | 22 | 0.32 | 63 | 20 | 110 | 18 | 150 | YNd5 | hv | 0 | -9 | 9 | 0 | 1.5 | FALSE
40 MVA 110/20 kV | 0.05 | 18 | 0.34 | 40 | 20 | 110 | 16.2 | 150 | YNd5 | hv | 0 | -9 | 9 | 0 | 1.5 | FALSE
25 MVA 110/20 kV | 0.07 | 14 | 0.41 | 25 | 20 | 110 | 12 | 150 | YNd5 | hv | 0 | -9 | 9 | 0 | 1.5 | FALSE
63 MVA 110/10 kV | 0.04 | 22 | 0.32 | 63 | 10 | 110 | 18 | 150 | YNd5 | hv | 0 | -9 | 9 | 0 | 1.5 | FALSE
40 MVA 110/10 kV | 0.05 | 18 | 0.34 | 40 | 10 | 110 | 16.2 | 150 | YNd5 | hv | 0 | -9 | 9 | 0 | 1.5 | FALSE
25 MVA 110/10 kV | 0.07 | 14 | 0.41 | 25 | 10 | 110 | 12 | 150 | YNd5 | hv | 0 | -9 | 9 | 0 | 1.5 | FALSE
0.25 MVA 20/0.4 kV | 0.32 | 0.8 | 1.44 | 0.25 | 0.4 | 20 | 6 | 150 | Yzn5 | hv | 0 | -2 | 2 | 0 | 2.5 | FALSE
0.4 MVA 20/0.4 kV | 0.3375 | 1.35 | 1.425 | 0.4 | 0.4 | 20 | 6 | 150 | Dyn5 | hv | 0 | -2 | 2 | 0 | 2.5 | FALSE
0.63 MVA 20/0.4 kV | 0.2619 | 1.65 | 1.206 | 0.63 | 0.4 | 20 | 6 | 150 | Dyn5 | hv | 0 | -2 | 2 | 0 | 2.5 | FALSE
0.25 MVA 10/0.4 kV | 0.24 | 0.6 | 1.2 | 0.25 | 0.4 | 10 | 4 | 150 | Dyn5 | hv | 0 | -2 | 2 | 0 | 2.5 | FALSE
0.4 MVA 10/0.4 kV | 0.2375 | 0.95 | 1.325 | 0.4 | 0.4 | 10 | 4 | 150 | Dyn5 | hv | 0 | -2 | 2 | 0 | 2.5 | FALSE
0.63 MVA 10/0.4 kV | 0.1873 | 1.18 | 1.0794 | 0.63 | 0.4 | 10 | 4 | 150 | Dyn5 | hv | 0 | -2 | 2 | 0 | 2.5 | FALSE

## trafo3w_std_types
| sn_hv_mva | sn_mv_mva | sn_lv_mva | vn_hv_kv | vn_mv_kv | vn_lv_kv | vk_hv_percent | vk_mv_percent | vk_lv_percent | vkr_hv_percent | vkr_mv_percent | vkr_lv_percent | pfe_kw | i0_percent | shift_mv_degree | shift_lv_degree | vector_group | tap_side | tap_neutral | tap_min | tap_max | tap_step_percent
63/25/38 MVA 110/20/10 kV | 63 | 25 | 38 | 110 | 20 | 10 | 10.4 | 10.4 | 10.4 | 0.28 | 0.32 | 0.35 | 35 | 0.89 | 0 | 0 | YN0yn0yn0 | hv | 0 | -10 | 10 | 1.2
63/25/38 MVA 110/10/10 kV | 63 | 25 | 38 | 110 | 10 | 10 | 10.4 | 10.4 | 10.4 | 0.28 | 0.32 | 0.35 | 35 | 0.89 | 0 | 0 | YN0yn0yn0 | hv | 0 | -10 | 10 | 1.2

## fuse_std_types
| fuse_type | i_rated_a | t_avg | t_min | t_total | x_avg | x_min | x_total
HV 100A | HV 100A | 100 | 0 | [10.0, 3.64, 0.854, 0.281, 0.1, 0.0531, 0.022, 0.01] | [10.0, 4.267, 1.21, 0.403, 0.1, 0.058, 0.022, 0.01] | 0 | [300.0, 350.0, 450.0, 550.0, 700.0, 850.0, 1200.0, 1752.0] | [600.0, 700.0, 900.0, 1150.0, 1665.0, 2000.0, 3000.0, 4313.0]
HV 10A | HV 10A | 10 | 0 | [10.0, 1675.0, 0.344, 0.156, 0.1, 0.0417, 0.0171, 0.01] | [10.0, 1.3, 0.3, 0.155, 0.1, 0.0555, 0.023, 0.01] | 0 | [30.0, 32.0, 35.0, 37.0, 39.0, 50.0, 70.0, 88.0] | [60.0, 70.0, 80.0, 87.0, 94.0, 110.0, 150.0, 216.0]
HV 125A | HV 125A | 125 | 0 | [10.0, 1.82, 0.344, 0.1, 0.0467, 0.0269, 0.01] | [10.0, 2.478, 0.426, 0.1, 0.0427, 0.0211, 0.01] | 0 | [375.0, 500.0, 700.0, 925.0, 1200.0, 1500.0, 2341.0] | [750.0, 1000.0, 1500.0, 2200.0, 3000.0, 4000.0, 5765.0]
HV 160A | HV 160A | 160 | 0 | [10.0, 4.15, 1.03, 0.198, 0.1, 0.051, 0.0172, 0.01] | [10.0, 2.3, 0.734, 0.274, 0.1, 0.046, 0.0177, 0.01] | 0 | [480.0, 550.0, 700.0, 1000.0, 1260.0, 1600.0, 2500.0, 3227.0] | [960.0, 1300.0, 1700.0, 2200.0, 2996.0, 4000.0, 6000.0, 7946.0]
HV 16A | HV 16A | 16 | 0 | [10.0, 0.352, 0.164, 0.1, 0.0649, 0.0342, 0.01] | [10.0, 2.34, 0.722, 0.181, 0.1, 0.055, 0.0296, 0.01] | 0 | [48.0, 60.0, 65.0, 71.0, 80.0, 100.0, 162.0] | [96.0, 110.0, 125.0, 150.0, 168.0, 200.0, 250.0, 398.0]
HV 200A | HV 200A | 200 | 0 | [10.0, 4.267, 1.21, 0.403, 0.1, 0.058, 0.022, 0.01] | [10.0, 3.73, 1.654, 0.328, 0.1, 0.0531, 0.019, 0.01] | 0 | [600.0, 700.0, 900.0, 1150.0, 1665.0, 2000.0, 3000.0, 4313.0] | [1200.0, 1500.0, 1800.0, 2700.0, 3960.0, 5000.0, 7500.0, 10620.0]
HV 20A | HV 20A | 20 | 0 | [10.0, 1.3, 0.3, 0.155, 0.1, 0.0555, 0.023, 0.01] | [10.0, 1.3, 0.161, 0.1, 0.0611, 0.0399, 0.0141, 0.01] | 0 | [60.0, 70.0, 80.0, 87.0, 94.0, 110.0, 150.0, 216.0] | [120.0, 150.0, 200.0, 223.0, 260.0, 300.0, 450.0, 532.0]
HV 25A | HV 25A | 25 | 0 | [10.0, 2.512, 0.833, 0.299, 0.1, 0.0372, 0.0223, 0.01] | [10.0, 3.125, 0.597, 0.198, 0.1, 0.0378, 0.022, 0.01] | 0 | [75.0, 82.0, 90.0, 100.0, 124.0, 170.0, 200.0, 289.0] | [150.0, 170.0, 210.0, 250.0, 294.0, 400.0, 500.0, 711.0]
HV 31.5A | HV 31.5A | 31.5 | 0 | [10.0, 2.34, 0.722, 0.181, 0.1, 0.055, 0.0296, 0.01] | [10.0, 2.84, 0.368, 0.164, 0.1, 0.0621, 0.0378, 0.0195, 0.01] | 0 | [95.0, 110.0, 125.0, 150.0, 165.0, 200.0, 250.0, 390.0] | [189.0, 220.0, 300.0, 350.0, 393.0, 450.0, 530.0, 700.0, 960.0]
HV 40A | HV 40A | 40 | 0 | [10.0, 1.3, 0.161, 0.1, 0.0611, 0.0399, 0.0141, 0.01] | [10.0, 2.05, 0.369, 0.198, 0.1, 0.051, 0.0298, 0.01] | 0 | [120.0, 150.0, 200.0, 223.0, 260.0, 300.0, 450.0, 532.0] | [240.0, 300.0, 400.0, 450.0, 530.0, 650.0, 800.0, 1311.0]
HV 50A | HV 50A | 50 | 0 | [10.0, 3.215, 0.597, 0.198, 0.1, 0.0378, 0.022, 0.01] | [10.0, 3.64, 0.854, 0.281, 0.1, 0.0531, 0.022, 0.01] | 0 | [150.0, 170.0, 210.0, 250.0, 294.0, 400.0, 500.0, 711.0] | [300.0, 350.0, 450.0, 550.0, 700.0, 850.0, 1200.0, 1752.0]
HV 6.3A | HV 6.3A | 6.3 | 0 | [10.0, 1.39, 0.344, 0.168, 0.1, 0.056, 0.0263, 0.01] | [10.0, 1.711, 0.516, 0.198, 0.1, 0.0634, 0.0303, 0.01] | 0 | [19.0, 19.5, 20.4, 20.8, 22.0, 25.0, 32.0, 48.0] | [38.0, 40.0, 43.0, 48.0, 53.0, 60.0, 75.0, 118.0]
HV 63A | HV 63A | 63 | 0 | [10.0, 2.84, 0.368, 0.164, 0.1, 0.0621, 0.0378, 0.0195, 0.01] | [10.0, 1.82, 0.344, 0.1, 0.0467, 0.0269, 0.01] | 0 | [189.0, 220.0, 300.0, 350.0, 393.0, 450.0, 530.0, 700.0, 961.0] | [378.0, 500.0, 700.0, 934.0, 1200.0, 1500.0, 2366.0]
HV 80A | HV 80A | 80 | 0 | [10.0, 2.05, 0.369, 0.198, 0.1, 0.051, 0.0298, 0.01] | [10.0, 4.15, 1.03, 0.198, 0.1, 0.051, 0.0172, 0.01] | 0 | [240.0, 300.0, 400.0, 450.0, 530.0, 650.0, 800.0, 1311.0] | [480.0, 550.0, 700.0, 1000.0, 1260.0, 1600.0, 2500.0, 3227.0]
Siemens NH-1-100 | Siemens NH-1-100 | 100 | [5400.0, 2000.0, 400.0, 20.0, 1.0, 0.2, 0.012, 0.004] | 0 | 0 | [150.0, 190.0, 250.0, 430.0, 900.0, 1250.0, 2700.0, 3600.0] | 0 | 0
Siemens NH-1-125 | Siemens NH-1-125 | 125 | [4800.0, 120.0, 7.0, 0.1, 0.004] | 0 | 0 | [180.0, 400.0, 740.0, 2000.0, 4250.0] | 0 | 0
Siemens NH-1-16 | Siemens NH-1-16 | 16 | [4000.0, 400.0, 2.0, 0.1, 0.04, 0.01] | 0 | 0 | [26.0, 35.0, 75.0, 150.0, 200.0, 300.0] | 0 | 0
Siemens NH-1-160 | Siemens NH-1-160 | 160 | [4800.0, 120.0, 7.0, 0.1, 0.004] | 0 | 0 | [210.0, 500.0, 900.0, 2300.0, 5000.0] | 0 | 0
Siemens NH-1-25 | Siemens NH-1-25 | 25 | [4000.0, 1000.0, 10.0, 0.2, 0.02, 0.01] | 0 | 0 | [40.0, 50.0, 100.0, 210.0, 400.0, 500.0] | 0 | 0
Siemens NH-1-50 | Siemens NH-1-50 | 50 | [4000.0, 40.0, 4.0, 1.0, 0.02, 0.01] | 0 | 0 | [86.0, 200.0, 300.0, 400.0, 1000.0, 1280.0] | 0 | 0
Siemens NH-1-63 | Siemens NH-1-63 | 63 | [4000.0, 100.0, 10.0, 2.0, 0.04, 0.01] | 0 | 0 | [100.0, 200.0, 300.0, 400.0, 1000.0, 1500.0] | 0 | 0
Siemens NH-1-80 | Siemens NH-1-80 | 80 | [4800.0, 120.0, 7.0, 0.1, 0.01] | 0 | 0 | [150.58, 250.0, 450.0, 1150.0, 2470.0] | 0 | 0
Siemens NH-2-1000 | Siemens NH-2-1000 | 1000 | [4800.0, 120.0, 7.0, 0.1, 0.004] | 0 | 0 | [1900.0, 3500.0, 8400.0, 24000.0, 52000.0] | 0 | 0
Siemens NH-2-200 | Siemens NH-2-200 | 200 | [4800.0, 120.0, 7.0, 0.1, 0.004] | 0 | 0 | [280.0, 650.0, 1200.0, 3000.0, 7000.0] | 0 | 0
Siemens NH-2-224 | Siemens NH-2-224 | 224 | [4800.0, 120.0, 7.0, 0.2, 0.04, 0.004] | 0 | 0 | [400.0, 750.0, 1453.0, 3025.0, 4315.0, 7600.0] | 0 | 0
Siemens NH-2-250 | Siemens NH-2-250 | 250 | [4800.0, 120.0, 7.0, 0.1, 0.004] | 0 | 0 | [450.0, 800.0, 1650.0, 4000.0, 8500.0] | 0 | 0
Siemens NH-2-315 | Siemens NH-2-315 | 315 | [4800.0, 120.0, 7.0, 0.1, 0.004] | 0 | 0 | [550.0, 920.0, 1900.0, 5000.0, 11000.0] | 0 | 0
Siemens NH-2-355 | Siemens NH-2-355 | 355 | [4800.0, 120.0, 6.0, 0.1, 0.004] | 0 | 0 | [650.0, 1116.27, 2350.0, 5840.0, 12790.0] | 0 | 0
Siemens NH-2-400 | Siemens NH-2-400 | 400 | [4800.0, 120.0, 7.0, 0.1, 0.004] | 0 | 0 | [720.0, 1350.0, 2800.0, 6500.0, 15000.0] | 0 | 0
Siemens NH-2-425 | Siemens NH-2-425 | 425 | [4800.0, 120.0, 7.0, 0.1, 0.004] | 0 | 0 | [850.0, 1500.0, 3050.0, 7500.0, 16500.0] | 0 | 0
Siemens NH-2-630 | Siemens NH-2-630 | 630 | [4800.0, 120.0, 7.0, 0.1, 0.004] | 0 | 0 | [1200.0, 2000.0, 4800.0, 12000.0, 26000.0] | 0 | 0

## dtypes
| element | column | dtype
0 | bus | name | object
1 | bus | vn_kv | float64
2 | bus | type | object
3 | bus | zone | object
4 | bus | in_service | bool
5 | load | name | object
6 | load | bus | uint32
7 | load | p_mw | float64
8 | load | q_mvar | float64
9 | load | const_z_percent | float64
10 | load | const_i_percent | float64
11 | load | sn_mva | float64
12 | load | scaling | float64
13 | load | in_service | bool
14 | load | type | object
15 | ext_grid | name | object
16 | ext_grid | bus | uint32
17 | ext_grid | vm_pu | float64
18 | ext_grid | va_degree | float64
19 | ext_grid | slack_weight | float64
20 | ext_grid | in_service | bool
21 | line | name | object
22 | line | std_type | object
23 | line | from_bus | uint32
24 | line | to_bus | uint32
25 | line | length_km | float64
26 | line | r_ohm_per_km | float64
27 | line | x_ohm_per_km | float64
28 | line | c_nf_per_km | float64
29 | line | g_us_per_km | float64
30 | line | max_i_ka | float64
31 | line | df | float64
32 | line | parallel | uint32
33 | line | type | object
34 | line | in_service | bool
35 | trafo | name | object
36 | trafo | std_type | object
37 | trafo | hv_bus | uint32
38 | trafo | lv_bus | uint32
39 | trafo | sn_mva | float64
40 | trafo | vn_hv_kv | float64
41 | trafo | vn_lv_kv | float64
42 | trafo | vk_percent | float64
43 | trafo | vkr_percent | float64
44 | trafo | pfe_kw | float64
45 | trafo | i0_percent | float64
46 | trafo | shift_degree | float64
47 | trafo | tap_side | object
48 | trafo | tap_neutral | int32
49 | trafo | tap_min | int32
50 | trafo | tap_max | int32
51 | trafo | tap_step_percent | float64
52 | trafo | tap_step_degree | float64
53 | trafo | tap_pos | int32
54 | trafo | tap_phase_shifter | bool
55 | trafo | parallel | uint32
56 | trafo | df | float64
57 | trafo | in_service | bool
58 | line_geodata | coords | object
59 | bus_geodata | x | float64
60 | bus_geodata | y | float64
61 | bus_geodata | coords | object

## parameters
| version | format_version | converged | OPF_converged | name | f_hz | sn_mva
0 | 2.14.6 | 2.14.0 | FALSE | FALSE |  | 50 | 1