## bus
| name | vn_kv | type | zone | in_service
0 | bus_LV_2701-47_0_4_node_0 | 0.4 | n |  | TRUE
1 | bus_LV_2701-47_0_4_node_1 | 0.4 | n |  | TRUE
2 | bus_LV_2701-47_0_4_node_2 | 0.4 | n |  | TRUE
3 | bus_LV_2701-47_0_4_node_3 | 0.4 | n |  | TRUE
4 | bus_LV_2701-47_0_4_node_4 | 0.4 | n |  | TRUE
5 | bus_LV_2701-47_0_4_node_44 | 0.4 | n |  | TRUE
6 | bus_LV_2701-47_0_4_node_48 | 0.4 | n |  | TRUE
7 | bus_LV_2701-47_0_4_node_43 | 0.4 | n |  | TRUE
8 | bus_LV_2701-47_0_4_node_47 | 0.4 | n |  | TRUE
9 | bus_LV_2701-47_0_4_node_5 | 0.4 | n |  | TRUE
10 | bus_LV_2701-47_0_4_node_6 | 0.4 | n |  | TRUE
11 | bus_LV_2701-47_0_4_node_7 | 0.4 | n |  | TRUE
12 | bus_LV_2701-47_0_4_node_8 | 0.4 | n |  | TRUE
13 | bus_LV_2701-47_0_4_node_10 | 0.4 | n |  | TRUE
14 | bus_LV_2701-47_0_4_node_11 | 0.4 | n |  | TRUE
15 | bus_LV_2701-47_0_4_node_35 | 0.4 | n |  | TRUE
16 | bus_LV_2701-47_0_4_node_37 | 0.4 | n |  | TRUE
17 | bus_LV_2701-47_0_4_node_33 | 0.4 | n |  | TRUE
18 | bus_LV_2701-47_0_4_node_12 | 0.4 | n |  | TRUE
19 | bus_LV_2701-47_0_4_node_13 | 0.4 | n |  | TRUE
20 | bus_LV_2701-47_0_4_node_14 | 0.4 | n |  | TRUE
21 | bus_LV_2701-47_0_4_node_15 | 0.4 | n |  | TRUE
22 | bus_LV_2701-47_0_4_node_16 | 0.4 | n |  | TRUE
23 | bus_LV_2701-47_0_4_node_20 | 0.4 | n |  | TRUE
24 | bus_LV_2701-47_0_4_node_32 | 0.4 | n |  | TRUE
25 | bus_LV_2701-47_0_4_node_27 | 0.4 | n |  | TRUE
26 | bus_LV_2701-47_0_4_node_18 | 0.4 | n |  | TRUE
27 | bus_LV_2701-47_0_4_node_30 | 0.4 | n |  | TRUE
28 | bus_LV_2701-47_0_4_node_45 | 0.4 | n |  | TRUE
29 | bus_LV_2701-47_0_4_node_17 | 0.4 | n |  | TRUE
30 | bus_LV_2701-47_0_4_node_21 | 0.4 | n |  | TRUE
31 | bus_LV_2701-47_0_4_node_41 | 0.4 | n |  | TRUE
32 | bus_LV_2701-47_0_4_node_42 | 0.4 | n |  | TRUE
33 | bus_LV_2701-47_0_4_node_22 | 0.4 | n |  | TRUE
34 | bus_LV_2701-47_0_4_node_23 | 0.4 | n |  | TRUE
35 | bus_LV_2701-47_0_4_node_24 | 0.4 | n |  | TRUE
36 | bus_LV_2701-47_0_4_node_25 | 0.4 | n |  | TRUE
37 | bus_LV_2701-47_0_4_node_26 | 0.4 | n |  | TRUE
38 | bus_LV_2701-47_0_4_node_40 | 0.4 | n |  | TRUE
39 | bus_LV_2701-47_0_4_node_39 | 0.4 | n |  | TRUE
40 | bus_LV_2701-47_0_4_node_28 | 0.4 | n |  | TRUE
41 | bus_LV_2701-47_0_4_node_29 | 0.4 | n |  | TRUE
42 | bus_LV_2701-47_0_4_node_31 | 0.4 | n |  | TRUE
43 | bus_LV_2701-47_0_4_node_46 | 0.4 | n |  | TRUE
44 | bus_LV_2701-47_0_4_node_52 | 0.4 | n |  | TRUE
45 | bus_LV_2701-47_0_4_node_34 | 0.4 | n |  | TRUE
46 | bus_LV_2701-47_0_4_node_36 | 0.4 | n |  | TRUE
47 | bus_LV_2701-47_0_4_node_38 | 0.4 | n |  | TRUE
48 | bus_LV_2701-47_0_4_node_69 | 0.4 | n |  | TRUE
49 | bus_LV_2701-47_0_4_node_79 | 0.4 | n |  | TRUE
50 | bus_LV_2701-47_0_4_node_67 | 0.4 | n |  | TRUE
51 | bus_LV_2701-47_0_4_node_71 | 0.4 | n |  | TRUE
52 | bus_LV_2701-47_0_4_node_78 | 0.4 | n |  | TRUE
53 | bus_LV_2701-47_0_4_node_63 | 0.4 | n |  | TRUE
54 | bus_LV_2701-47_0_4_node_51 | 0.4 | n |  | TRUE
55 | bus_LV_2701-47_0_4_node_49 | 0.4 | n |  | TRUE
56 | bus_LV_2701-47_0_4_node_50 | 0.4 | n |  | TRUE
57 | bus_LV_2701-47_0_4_node_58 | 0.4 | n |  | TRUE
58 | bus_LV_2701-47_0_4_node_56 | 0.4 | n |  | TRUE
59 | bus_LV_2701-47_0_4_node_54 | 0.4 | n |  | TRUE
60 | bus_LV_2701-47_0_4_node_55 | 0.4 | n |  | TRUE
61 | bus_LV_2701-47_0_4_node_57 | 0.4 | n |  | TRUE
62 | bus_LV_2701-47_0_4_node_74 | 0.4 | n |  | TRUE
63 | bus_LV_2701-47_0_4_node_75 | 0.4 | n |  | TRUE
64 | bus_LV_2701-47_0_4_node_59 | 0.4 | n |  | TRUE
65 | bus_LV_2701-47_0_4_node_60 | 0.4 | n |  | TRUE
66 | bus_LV_2701-47_0_4_node_61 | 0.4 | n |  | TRUE
67 | bus_LV_2701-47_0_4_node_62 | 0.4 | n |  | TRUE
68 | bus_LV_2701-47_0_4_node_65 | 0.4 | n |  | TRUE
69 | bus_LV_2701-47_0_4_node_72 | 0.4 | n |  | TRUE
70 | bus_LV_2701-47_0_4_node_64 | 0.4 | n |  | TRUE
71 | bus_LV_2701-47_0_4_node_77 | 0.4 | n |  | TRUE
72 | bus_LV_2701-47_0_4_node_66 | 0.4 | n |  | TRUE
73 | bus_LV_2701-47_0_4_node_73 | 0.4 | n |  | TRUE
74 | bus_LV_2701-47_0_4_node_76 | 0.4 | n |  | TRUE
75 | bus_MV_555_0_node_43 | 20 | n |  | TRUE

## load
| name | bus | p_mw | q_mvar | const_z_percent | const_i_percent | sn_mva | scaling | in_service | type
0 | LV_2701-47_0_4_load_0 | 0 | 0.0053506 | 0.001341 | 0 | 0 |  | 1 | TRUE | wye
1 | LV_2701-47_0_4_load_1 | 1 | 0.0054501 | 0.0013659 | 0 | 0 |  | 1 | TRUE | wye
2 | LV_2701-47_0_4_load_2 | 2 | 0.004522 | 0.0011333 | 0 | 0 |  | 1 | TRUE | wye
3 | LV_2701-47_0_4_load_3 | 3 | 0.0087737 | 0.0021989 | 0 | 0 |  | 1 | TRUE | wye
4 | LV_2701-47_0_4_load_4 | 4 | 0.0053689 | 0.0013456 | 0 | 0 |  | 1 | TRUE | wye
5 | LV_2701-47_0_4_load_44 | 5 | 0.002385 | 0.00059775 | 0 | 0 |  | 1 | TRUE | wye
6 | LV_2701-47_0_4_load_48 | 6 | 0.0052728 | 0.0013215 | 0 | 0 |  | 1 | TRUE | wye
7 | LV_2701-47_0_4_load_47 | 8 | 0.0059628 | 0.0014944 | 0 | 0 |  | 1 | TRUE | wye
8 | LV_2701-47_0_4_load_5 | 9 | 0.0054425 | 0.001364 | 0 | 0 |  | 1 | TRUE | wye
9 | LV_2701-47_0_4_load_6 | 10 | 0.0052531 | 0.0013166 | 0 | 0 |  | 1 | TRUE | wye
10 | LV_2701-47_0_4_load_7 | 11 | 0.0052913 | 0.0013261 | 0 | 0 |  | 1 | TRUE | wye
11 | LV_2701-47_0_4_load_8 | 12 | 0.0068334 | 0.0017126 | 0 | 0 |  | 1 | TRUE | wye
12 | LV_2701-47_0_4_load_10 | 13 | 0.0069239 | 0.0017353 | 0 | 0 |  | 1 | TRUE | wye
13 | LV_2701-47_0_4_load_11 | 14 | 0.0093785 | 0.0023505 | 0 | 0 |  | 1 | TRUE | wye
14 | LV_2701-47_0_4_load_33 | 17 | 0.0049859 | 0.0012496 | 0 | 0 |  | 1 | TRUE | wye
15 | LV_2701-47_0_4_load_12 | 18 | 0.0029326 | 0.00073497 | 0 | 0 |  | 1 | TRUE | wye
16 | LV_2701-47_0_4_load_13 | 19 | 0.0057508 | 0.0014413 | 0 | 0 |  | 1 | TRUE | wye
17 | LV_2701-47_0_4_load_14 | 20 | 0.0056129 | 0.0014067 | 0 | 0 |  | 1 | TRUE | wye
18 | LV_2701-47_0_4_load_16 | 22 | 0.0052364 | 0.0013124 | 0 | 0 |  | 1 | TRUE | wye
19 | LV_2701-47_0_4_load_20 | 23 | 0.0024527 | 0.00061471 | 0 | 0 |  | 1 | TRUE | wye
20 | LV_2701-47_0_4_load_32 | 24 | 0.0060601 | 0.0015188 | 0 | 0 |  | 1 | TRUE | wye
21 | LV_2701-47_0_4_load_27 | 25 | 0.0058737 | 0.0014721 | 0 | 0 |  | 1 | TRUE | wye
22 | LV_2701-47_0_4_load_18 | 26 | 0.0045662 | 0.0011444 | 0 | 0 |  | 1 | TRUE | wye
23 | LV_2701-47_0_4_load_45 | 28 | 0.005211 | 0.001306 | 0 | 0 |  | 1 | TRUE | wye
24 | LV_2701-47_0_4_load_17 | 29 | 0.0057897 | 0.001451 | 0 | 0 |  | 1 | TRUE | wye
25 | LV_2701-47_0_4_load_21 | 30 | 0.012694 | 0.0031813 | 0 | 0 |  | 1 | TRUE | wye
26 | LV_2701-47_0_4_load_41 | 31 | 0.01262 | 0.0031628 | 0 | 0 |  | 1 | TRUE | wye
27 | LV_2701-47_0_4_load_42 | 32 | 0.01117 | 0.0027994 | 0 | 0 |  | 1 | TRUE | wye
28 | LV_2701-47_0_4_load_22 | 33 | 0.0074482 | 0.0018667 | 0 | 0 |  | 1 | TRUE | wye
29 | LV_2701-47_0_4_load_23 | 34 | 0.0065557 | 0.001643 | 0 | 0 |  | 1 | TRUE | wye
30 | LV_2701-47_0_4_load_24 | 35 | 0.0065722 | 0.0016471 | 0 | 0 |  | 1 | TRUE | wye
31 | LV_2701-47_0_4_load_25 | 36 | 0.0072588 | 0.0018192 | 0 | 0 |  | 1 | TRUE | wye
32 | LV_2701-47_0_4_load_26 | 37 | 0.0052134 | 0.0013066 | 0 | 0 |  | 1 | TRUE | wye
33 | LV_2701-47_0_4_load_40 | 38 | 0.006566 | 0.0016456 | 0 | 0 |  | 1 | TRUE | wye
34 | LV_2701-47_0_4_load_39 | 39 | 0.0072704 | 0.0018221 | 0 | 0 |  | 1 | TRUE | wye
35 | LV_2701-47_0_4_load_28 | 40 | 0.0059613 | 0.001494 | 0 | 0 |  | 1 | TRUE | wye
36 | LV_2701-47_0_4_load_29 | 41 | 0.0059418 | 0.0014892 | 0 | 0 |  | 1 | TRUE | wye
37 | LV_2701-47_0_4_load_31 | 42 | 0.0036493 | 0.0009146 | 0 | 0 |  | 1 | TRUE | wye
38 | LV_2701-47_0_4_load_46 | 43 | 0.0028514 | 0.00071462 | 0 | 0 |  | 1 | TRUE | wye
39 | LV_2701-47_0_4_load_52 | 44 | 0.0028581 | 0.00071632 | 0 | 0 |  | 1 | TRUE | wye
40 | LV_2701-47_0_4_load_34 | 45 | 0.0072986 | 0.0018292 | 0 | 0 |  | 1 | TRUE | wye
41 | LV_2701-47_0_4_load_36 | 46 | 0.0072607 | 0.0018197 | 0 | 0 |  | 1 | TRUE | wye
42 | LV_2701-47_0_4_load_38 | 47 | 0.0075712 | 0.0018975 | 0 | 0 |  | 1 | TRUE | wye
43 | LV_2701-47_0_4_load_79 | 49 | 0.006617 | 0.0016584 | 0 | 0 |  | 1 | TRUE | wye
44 | LV_2701-47_0_4_load_67 | 50 | 0.0094372 | 0.0023652 | 0 | 0 |  | 1 | TRUE | wye
45 | LV_2701-47_0_4_load_78 | 52 | 0.011172 | 0.0028 | 0 | 0 |  | 1 | TRUE | wye
46 | LV_2701-47_0_4_load_51 | 54 | 0.0028919 | 0.00072479 | 0 | 0 |  | 1 | TRUE | wye
47 | LV_2701-47_0_4_load_49 | 55 | 0.006712 | 0.0016822 | 0 | 0 |  | 1 | TRUE | wye
48 | LV_2701-47_0_4_load_50 | 56 | 0.00536 | 0.0013434 | 0 | 0 |  | 1 | TRUE | wye
49 | LV_2701-47_0_4_load_58 | 57 | 0.0052663 | 0.0013199 | 0 | 0 |  | 1 | TRUE | wye
50 | LV_2701-47_0_4_load_56 | 58 | 0.0050949 | 0.0012769 | 0 | 0 |  | 1 | TRUE | wye
51 | LV_2701-47_0_4_load_54 | 59 | 0.0091493 | 0.002293 | 0 | 0 |  | 1 | TRUE | wye
52 | LV_2701-47_0_4_load_55 | 60 | 0.0069789 | 0.0017491 | 0 | 0 |  | 1 | TRUE | wye
53 | LV_2701-47_0_4_load_57 | 61 | 0.0038405 | 0.00096252 | 0 | 0 |  | 1 | TRUE | wye
54 | LV_2701-47_0_4_load_74 | 62 | 0.0054691 | 0.0013707 | 0 | 0 |  | 1 | TRUE | wye
55 | LV_2701-47_0_4_load_75 | 63 | 0.0037741 | 0.00094589 | 0 | 0 |  | 1 | TRUE | wye
56 | LV_2701-47_0_4_load_59 | 64 | 0.028341 | 0.0071028 | 0 | 0 |  | 1 | TRUE | wye
57 | LV_2701-47_0_4_load_65 | 68 | 0.0058357 | 0.0014626 | 0 | 0 |  | 1 | TRUE | wye
58 | LV_2701-47_0_4_load_64 | 70 | 0.0065231 | 0.0016348 | 0 | 0 |  | 1 | TRUE | wye
59 | LV_2701-47_0_4_load_77 | 71 | 0.01104 | 0.0027668 | 0 | 0 |  | 1 | TRUE | wye
60 | LV_2701-47_0_4_load_66 | 72 | 0.020956 | 0.005252 | 0 | 0 |  | 1 | TRUE | wye
61 | LV_2701-47_0_4_load_76 | 74 | 0.0037857 | 0.0009488 | 0 | 0 |  | 1 | TRUE | wye

## ext_grid
| name | bus | vm_pu | va_degree | slack_weight | in_service
0 |  | 38 | 1 | 0 | 1 | TRUE

## line
| name | std_type | from_bus | to_bus | length_km | r_ohm_per_km | x_ohm_per_km | c_nf_per_km | g_us_per_km | max_i_ka | df | parallel | type | in_service
0 | LV_2701-47_0_4_line_0 |  | 0 | 1 | 0.00011234 | 0.125 | 0.08 | 261 | 0 | 0.364 | 1 | 1 | cs | TRUE
1 | LV_2701-47_0_4_line_1 |  | 0 | 2 | 0.018591 | 0.125 | 0.08 | 261 | 0 | 0.364 | 1 | 1 | cs | TRUE
2 | LV_2701-47_0_4_line_2 |  | 1 | 3 | 0.0028739 | 0.125 | 0.08 | 261 | 0 | 0.364 | 1 | 1 | cs | TRUE
3 | LV_2701-47_0_4_line_3 |  | 2 | 4 | 0.014906 | 0.125 | 0.08 | 261 | 0 | 0.364 | 1 | 1 | cs | TRUE
4 | LV_2701-47_0_4_line_4 |  | 3 | 5 | 0.018487 | 0.125 | 0.08 | 261 | 0 | 0.364 | 1 | 1 | cs | TRUE
5 | LV_2701-47_0_4_line_5 |  | 4 | 6 | 0.00012309 | 0.125 | 0.08 | 261 | 0 | 0.364 | 1 | 1 | cs | TRUE
6 | LV_2701-47_0_4_line_6 |  | 5 | 7 | 0.026911 | 0.125 | 0.08 | 261 | 0 | 0.364 | 1 | 1 | cs | TRUE
7 | LV_2701-47_0_4_line_7 |  | 6 | 8 | 0.00647 | 0.125 | 0.08 | 261 | 0 | 0.364 | 1 | 1 | cs | TRUE
8 | LV_2701-47_0_4_line_8 |  | 7 | 28 | 0.011481 | 0.125 | 0.08 | 261 | 0 | 0.364 | 1 | 1 | cs | TRUE
9 | LV_2701-47_0_4_line_9 |  | 7 | 37 | 0.0016108 | 0.125 | 0.08 | 261 | 0 | 0.364 | 1 | 2 | cs | TRUE
10 | LV_2701-47_0_4_line_10 |  | 8 | 55 | 0.02442 | 0.125 | 0.08 | 261 | 0 | 0.364 | 1 | 1 | cs | TRUE
11 | LV_2701-47_0_4_line_11 |  | 9 | 10 | 0.034641 | 0.125 | 0.08 | 261 | 0 | 0.364 | 1 | 1 | cs | TRUE
12 | LV_2701-47_0_4_line_12 |  | 9 | 11 | 0.0014186 | 0.125 | 0.08 | 261 | 0 | 0.364 | 1 | 1 | cs | TRUE
13 | LV_2701-47_0_4_line_13 |  | 10 | 12 | 0.0024117 | 0.125 | 0.08 | 261 | 0 | 0.364 | 1 | 1 | cs | TRUE
14 | LV_2701-47_0_4_line_14 |  | 12 | 13 | 0.0021571 | 0.125 | 0.08 | 261 | 0 | 0.364 | 1 | 1 | cs | TRUE
15 | LV_2701-47_0_4_line_15 |  | 13 | 14 | 0.027276 | 0.125 | 0.08 | 261 | 0 | 0.364 | 1 | 1 | cs | TRUE
16 | LV_2701-47_0_4_line_16 |  | 14 | 15 | 0.017906 | 0.125 | 0.08 | 261 | 0 | 0.364 | 1 | 1 | cs | TRUE
17 | LV_2701-47_0_4_line_17 |  | 15 | 16 | 0.008613 | 0.125 | 0.08 | 261 | 0 | 0.364 | 1 | 1 | cs | TRUE
18 | LV_2701-47_0_4_line_18 |  | 15 | 17 | 0.015157 | 0.125 | 0.08 | 261 | 0 | 0.364 | 1 | 2 | cs | TRUE
19 | LV_2701-47_0_4_line_19 |  | 16 | 48 | 0.006389 | 0.125 | 0.08 | 261 | 0 | 0.364 | 1 | 1 | cs | TRUE
20 | LV_2701-47_0_4_line_20 |  | 16 | 49 | 0.017024 | 0.125 | 0.08 | 261 | 0 | 0.364 | 1 | 1 | cs | TRUE
21 | LV_2701-47_0_4_line_21 |  | 17 | 45 | 0.0094848 | 0.125 | 0.08 | 261 | 0 | 0.364 | 1 | 2 | cs | TRUE
22 | LV_2701-47_0_4_line_22 |  | 18 | 19 | 0.0021434 | 0.125 | 0.08 | 261 | 0 | 0.364 | 1 | 1 | cs | TRUE
23 | LV_2701-47_0_4_line_23 |  | 18 | 20 | 0.014397 | 0.125 | 0.08 | 261 | 0 | 0.364 | 1 | 1 | cs | TRUE
24 | LV_2701-47_0_4_line_24 |  | 19 | 21 | 0.022249 | 0.125 | 0.08 | 261 | 0 | 0.364 | 1 | 1 | cs | TRUE
25 | LV_2701-47_0_4_line_25 |  | 20 | 22 | 0.0068763 | 0.125 | 0.08 | 261 | 0 | 0.364 | 1 | 1 | cs | TRUE
26 | LV_2701-47_0_4_line_26 |  | 21 | 23 | 0.021003 | 0.125 | 0.08 | 261 | 0 | 0.364 | 1 | 1 | cs | TRUE
27 | LV_2701-47_0_4_line_27 |  | 21 | 24 | 0.048891 | 0.125 | 0.08 | 261 | 0 | 0.364 | 1 | 1 | cs | TRUE
28 | LV_2701-47_0_4_line_28 |  | 22 | 25 | 0.0098764 | 0.125 | 0.08 | 261 | 0 | 0.364 | 1 | 1 | cs | TRUE
29 | LV_2701-47_0_4_line_29 |  | 23 | 26 | 0.0086489 | 0.125 | 0.08 | 261 | 0 | 0.364 | 1 | 1 | cs | TRUE
30 | LV_2701-47_0_4_line_30 |  | 24 | 27 | 0.0024757 | 0.125 | 0.08 | 261 | 0 | 0.364 | 1 | 1 | cs | TRUE
31 | LV_2701-47_0_4_line_31 |  | 25 | 28 | 0.0029572 | 0.125 | 0.08 | 261 | 0 | 0.364 | 1 | 1 | cs | TRUE
32 | LV_2701-47_0_4_line_32 |  | 26 | 29 | 0.014544 | 0.125 | 0.08 | 261 | 0 | 0.364 | 1 | 1 | cs | TRUE
33 | LV_2701-47_0_4_line_33 |  | 27 | 40 | 0.030023 | 0.125 | 0.08 | 261 | 0 | 0.364 | 1 | 1 | cs | TRUE
34 | LV_2701-47_0_4_line_34 |  | 30 | 31 | 0.023 | 0.125 | 0.08 | 261 | 0 | 0.364 | 1 | 1 | cs | TRUE
35 | LV_2701-47_0_4_line_35 |  | 31 | 32 | 0.022944 | 0.125 | 0.08 | 261 | 0 | 0.364 | 1 | 1 | cs | TRUE
36 | LV_2701-47_0_4_line_36 |  | 32 | 52 | 0.022932 | 0.125 | 0.08 | 261 | 0 | 0.364 | 1 | 1 | cs | TRUE
37 | LV_2701-47_0_4_line_37 |  | 33 | 34 | 0.011574 | 0.125 | 0.08 | 261 | 0 | 0.364 | 1 | 2 | cs | TRUE
38 | LV_2701-47_0_4_line_38 |  | 33 | 35 | 0.0019467 | 0.125 | 0.08 | 261 | 0 | 0.364 | 1 | 2 | cs | TRUE
39 | LV_2701-47_0_4_line_39 |  | 34 | 36 | 0.0019829 | 0.125 | 0.08 | 261 | 0 | 0.364 | 1 | 2 | cs | TRUE
40 | LV_2701-47_0_4_line_40 |  | 35 | 37 | 0.013158 | 0.125 | 0.08 | 261 | 0 | 0.364 | 1 | 2 | cs | TRUE
41 | LV_2701-47_0_4_line_41 |  | 36 | 38 | 0.011517 | 0.125 | 0.08 | 261 | 0 | 0.364 | 1 | 2 | cs | TRUE
42 | LV_2701-47_0_4_line_42 |  | 38 | 39 | 0.0018785 | 0.125 | 0.08 | 261 | 0 | 0.364 | 1 | 2 | cs | TRUE
43 | LV_2701-47_0_4_line_43 |  | 39 | 47 | 0.012632 | 0.125 | 0.08 | 261 | 0 | 0.364 | 1 | 2 | cs | TRUE
44 | LV_2701-47_0_4_line_44 |  | 40 | 41 | 0.032025 | 0.125 | 0.08 | 261 | 0 | 0.364 | 1 | 1 | cs | TRUE
45 | LV_2701-47_0_4_line_45 |  | 41 | 42 | 0.021854 | 0.125 | 0.08 | 261 | 0 | 0.364 | 1 | 1 | cs | TRUE
46 | LV_2701-47_0_4_line_46 |  | 42 | 43 | 0.0086189 | 0.125 | 0.08 | 261 | 0 | 0.364 | 1 | 1 | cs | TRUE
47 | LV_2701-47_0_4_line_47 |  | 43 | 44 | 0.0087016 | 0.125 | 0.08 | 261 | 0 | 0.364 | 1 | 1 | cs | TRUE
48 | LV_2701-47_0_4_line_48 |  | 44 | 54 | 0.0087109 | 0.125 | 0.08 | 261 | 0 | 0.364 | 1 | 1 | cs | TRUE
49 | LV_2701-47_0_4_line_49 |  | 45 | 46 | 0.013437 | 0.125 | 0.08 | 261 | 0 | 0.364 | 1 | 2 | cs | TRUE
50 | LV_2701-47_0_4_line_50 |  | 46 | 47 | 0.00077204 | 0.125 | 0.08 | 261 | 0 | 0.364 | 1 | 2 | cs | TRUE
51 | LV_2701-47_0_4_line_51 |  | 48 | 50 | 0.030977 | 0.125 | 0.08 | 261 | 0 | 0.364 | 1 | 1 | cs | TRUE
52 | LV_2701-47_0_4_line_52 |  | 49 | 51 | 0.014246 | 0.125 | 0.08 | 261 | 0 | 0.364 | 1 | 1 | cs | TRUE
53 | LV_2701-47_0_4_line_53 |  | 51 | 73 | 0.008621 | 0.125 | 0.08 | 261 | 0 | 0.364 | 1 | 1 | cs | TRUE
54 | LV_2701-47_0_4_line_54 |  | 52 | 53 | 0.039282 | 0.125 | 0.08 | 261 | 0 | 0.364 | 1 | 1 | cs | TRUE
55 | LV_2701-47_0_4_line_55 |  | 53 | 69 | 0.009969 | 0.125 | 0.08 | 261 | 0 | 0.364 | 1 | 1 | cs | TRUE
56 | LV_2701-47_0_4_line_56 |  | 53 | 66 | 0.045809 | 0.125 | 0.08 | 261 | 0 | 0.364 | 1 | 1 | cs | TRUE
57 | LV_2701-47_0_4_line_57 |  | 55 | 56 | 0.0025704 | 0.125 | 0.08 | 261 | 0 | 0.364 | 1 | 1 | cs | TRUE
58 | LV_2701-47_0_4_line_58 |  | 56 | 57 | 0.00011194 | 0.125 | 0.08 | 261 | 0 | 0.364 | 1 | 1 | cs | TRUE
59 | LV_2701-47_0_4_line_59 |  | 57 | 58 | 0.013363 | 0.125 | 0.08 | 261 | 0 | 0.364 | 1 | 1 | cs | TRUE
60 | LV_2701-47_0_4_line_60 |  | 58 | 59 | 0.0014784 | 0.125 | 0.08 | 261 | 0 | 0.364 | 1 | 1 | cs | TRUE
61 | LV_2701-47_0_4_line_61 |  | 59 | 60 | 0.0023569 | 0.125 | 0.08 | 261 | 0 | 0.364 | 1 | 1 | cs | TRUE
62 | LV_2701-47_0_4_line_62 |  | 60 | 61 | 0.043004 | 0.125 | 0.08 | 261 | 0 | 0.364 | 1 | 1 | cs | TRUE
63 | LV_2701-47_0_4_line_63 |  | 61 | 62 | 0.0057146 | 0.125 | 0.08 | 261 | 0 | 0.364 | 1 | 1 | cs | TRUE
64 | LV_2701-47_0_4_line_64 |  | 62 | 63 | 0.0075837 | 0.125 | 0.08 | 261 | 0 | 0.364 | 1 | 1 | cs | TRUE
65 | LV_2701-47_0_4_line_65 |  | 63 | 74 | 0.013202 | 0.125 | 0.08 | 261 | 0 | 0.364 | 1 | 1 | cs | TRUE
66 | LV_2701-47_0_4_line_66 |  | 64 | 65 | 0.032904 | 0.125 | 0.08 | 261 | 0 | 0.364 | 1 | 1 | cs | TRUE
67 | LV_2701-47_0_4_line_67 |  | 64 | 66 | 0.092313 | 0.125 | 0.08 | 261 | 0 | 0.364 | 1 | 1 | cs | TRUE
68 | LV_2701-47_0_4_line_68 |  | 65 | 67 | 0.055117 | 0.125 | 0.08 | 261 | 0 | 0.364 | 1 | 1 | cs | TRUE
69 | LV_2701-47_0_4_line_69 |  | 67 | 68 | 0.01297 | 0.125 | 0.08 | 261 | 0 | 0.364 | 1 | 1 | cs | TRUE
70 | LV_2701-47_0_4_line_70 |  | 68 | 70 | 0.012476 | 0.125 | 0.08 | 261 | 0 | 0.364 | 1 | 1 | cs | TRUE
71 | LV_2701-47_0_4_line_71 |  | 69 | 71 | 0.012421 | 0.125 | 0.08 | 261 | 0 | 0.364 | 1 | 1 | cs | TRUE
72 | LV_2701-47_0_4_line_72 |  | 70 | 72 | 0.019421 | 0.125 | 0.08 | 261 | 0 | 0.364 | 1 | 1 | cs | TRUE
73 | LV_2701-47_0_4_line_73 |  | 71 | 73 | 0.0038009 | 0.125 | 0.08 | 261 | 0 | 0.364 | 1 | 1 | cs | TRUE

## trafo
| name | std_type | hv_bus | lv_bus | sn_mva | vn_hv_kv | vn_lv_kv | vk_percent | vkr_percent | pfe_kw | i0_percent | shift_degree | tap_side | tap_neutral | tap_min | tap_max | tap_step_percent | tap_step_degree | tap_pos | tap_phase_shifter | parallel | df | in_service
0 | LV_2701-47_0_4_trafo_40 | 0.63 MVA 20/0.4 kV | 75 | 38 | 0.63 | 20 | 0.4 | 6 | 1.206 | 1.65 | 0.2619 | 150 | hv | 0 | -2 | 2 | 2.5 | 0 | 0 | FALSE | 1 | 1 | TRUE

## line_geodata
| x0 | y0 | x1 | y1 | x2 | y2 | x3 | y3 | x4 | y4 | x5 | y5 | x6 | y6 | x7 | y7 | x8 | y8 | x9 | y9 | x10 | y10
0 | 2612588.8336 | 1267111.584 | 2612588.7221 | 1267111.571
1 | 2612588.8336 | 1267111.584 | 2612607.2997 | 1267113.732
2 | 2612588.7221 | 1267111.571 | 2612585.8674 | 1267111.239
3 | 2612622.1056 | 1267115.4542 | 2612607.2997 | 1267113.732
4 | 2612585.8674 | 1267111.239 | 2612567.5045 | 1267109.103
5 | 2612622.2279 | 1267115.4684 | 2612622.1056 | 1267115.4542
6 | 2612540.7499 | 1267106.2128 | 2612558.5625 | 1267108.0628 | 2612567.5045 | 1267109.103
7 | 2612628.6545 | 1267116.216 | 2612622.2279 | 1267115.4684
8 | 2612540.7499 | 1267106.2128 | 2612539.4859 | 1267117.6243
9 | 2612540.7499 | 1267106.2128 | 2612540.9042 | 1267104.6094
10 | 2612628.6545 | 1267116.216 | 2612652.9111 | 1267119.0375
11 | 2612634.2264 | 1267009.9475 | 2612627.5539 | 1267009.6625 | 2612599.5997 | 1267010.3233
12 | 2612634.2264 | 1267009.9475 | 2612635.6437 | 1267010.008
13 | 2612597.1887 | 1267010.3803 | 2612599.5997 | 1267010.3233
14 | 2612597.1887 | 1267010.3803 | 2612595.0322 | 1267010.4313
15 | 2612567.7636 | 1267011.076 | 2612595.0322 | 1267010.4313
16 | 2612549.8622 | 1267011.4991 | 2612567.7636 | 1267011.076
17 | 2612549.8622 | 1267011.4991 | 2612541.2279 | 1267011.7811
18 | 2612549.8622 | 1267011.4991 | 2612548.4107 | 1267026.5864
19 | 2612541.2279 | 1267011.7811 | 2612540.9629 | 1267005.3983
20 | 2612541.2279 | 1267011.7811 | 2612524.2161 | 1267012.4111
21 | 2612547.5023 | 1267036.0276 | 2612548.4107 | 1267026.5864
22 | 2612535.7312 | 1267151.5237 | 2612535.4952 | 1267153.6541
23 | 2612535.7312 | 1267151.5237 | 2612537.3161 | 1267137.2145
24 | 2612533.0459 | 1267175.7674 | 2612535.4952 | 1267153.6541
25 | 2612538.0731 | 1267130.3799 | 2612537.3161 | 1267137.2145
26 | 2612533.0459 | 1267175.7674 | 2612512.111 | 1267174.0767
27 | 2612533.0459 | 1267175.7674 | 2612581.7533 | 1267179.9978
28 | 2612538.0731 | 1267130.3799 | 2612539.1604 | 1267120.5636
29 | 2612512.111 | 1267174.0767 | 2612503.4901 | 1267173.3805
30 | 2612584.2197 | 1267180.2121 | 2612581.7533 | 1267179.9978
31 | 2612539.1604 | 1267120.5636 | 2612539.4859 | 1267117.6243
32 | 2612488.9931 | 1267172.2097 | 2612503.4901 | 1267173.3805
33 | 2612584.2197 | 1267180.2121 | 2612598.9924 | 1267181.4998 | 2612614.0382 | 1267183.6203
34 | 2612454.6603 | 1267117.7223 | 2612459.0394 | 1267095.1429
35 | 2612459.0394 | 1267095.1429 | 2612463.4078 | 1267072.6184
36 | 2612467.7738 | 1267050.1059 | 2612463.4078 | 1267072.6184
37 | 2612542.3507 | 1267089.5741 | 2612543.4591 | 1267078.0533
38 | 2612542.3507 | 1267089.5741 | 2612542.1643 | 1267091.5118
39 | 2612543.649 | 1267076.0795 | 2612543.4591 | 1267078.0533
40 | 2612540.9042 | 1267104.6094 | 2612542.1643 | 1267091.5118
41 | 2612543.649 | 1267076.0795 | 2612544.752 | 1267064.6152
42 | 2612544.752 | 1267064.6152 | 2612544.9319 | 1267062.7453
43 | 2612546.1416 | 1267050.1713 | 2612544.9319 | 1267062.7453
44 | 2612645.4805 | 1267189.6305 | 2612622.4619 | 1267184.8075 | 2612614.0382 | 1267183.6203
45 | 2612645.4805 | 1267189.6305 | 2612665.888 | 1267193.9064 | 2612666.854 | 1267194.1764
46 | 2612675.1546 | 1267196.4971 | 2612666.854 | 1267194.1764
47 | 2612683.5348 | 1267198.8401 | 2612675.1546 | 1267196.4971
48 | 2612691.924 | 1267201.1856 | 2612683.5348 | 1267198.8401
49 | 2612546.2155 | 1267049.4028 | 2612547.5023 | 1267036.0276
50 | 2612546.1416 | 1267050.1713 | 2612546.2155 | 1267049.4028
51 | 2612540.9629 | 1267005.3983 | 2612541.249 | 1267005.3767 | 2612571.8948 | 1267003.7263
52 | 2612509.9803 | 1267012.9382 | 2612524.2161 | 1267012.4111
53 | 2612509.9803 | 1267012.9382 | 2612506.9466 | 1267013.0542 | 2612501.3384 | 1267013.2425
54 | 2612475.2529 | 1267011.542 | 2612467.7738 | 1267050.1059
55 | 2612475.2529 | 1267011.542 | 2612485.2404 | 1267012.0189
56 | 2612467.2644 | 1266987.4862 | 2612465.756 | 1266992.4754 | 2612462.7031 | 1266994.5927 | 2612460.0963 | 1266995.7102 | 2612457.2072 | 1266998.6618 | 2612457.8699 | 1267002.0989 | 2612458.7843 | 1267011.1405 | 2612460.5042 | 1267012.9676 | 2612475.2529 | 1267011.542
57 | 2612655.4643 | 1267119.3345 | 2612652.9111 | 1267119.0375
58 | 2612655.5755 | 1267119.3474 | 2612655.4643 | 1267119.3345
59 | 2612655.5755 | 1267119.3474 | 2612663.6214 | 1267120.2833 | 2612666.8899 | 1267119.4453 | 2612668.4881 | 1267118.4383
60 | 2612669.7389 | 1267117.6501 | 2612668.4881 | 1267118.4383
61 | 2612669.7389 | 1267117.6501 | 2612669.7389 | 1267117.6501 | 2612671.3384 | 1267115.919
62 | 2612671.3384 | 1267115.919 | 2612671.3384 | 1267115.919 | 2612672.5169 | 1267113.8756 | 2612673.2217 | 1267111.6311 | 2612676.7779 | 1267073.5036
63 | 2612677.3086 | 1267067.8137 | 2612676.7779 | 1267073.5036
64 | 2612678.0128 | 1267060.2627 | 2612677.3086 | 1267067.8137
65 | 2612678.0128 | 1267060.2627 | 2612679.2388 | 1267047.1181
66 | 2612536.5841 | 1266911.8014 | 2612539.3028 | 1266928.9525 | 2612538.1607 | 1266938.7013 | 2612536.5711 | 1266944.1994
67 | 2612467.2644 | 1266987.4862 | 2612482.1969 | 1266988.1736 | 2612491.4116 | 1266987.4925 | 2612500.5458 | 1266985.7438 | 2612513.6664 | 1266981.8243 | 2612518.7103 | 1266977.9322 | 2612523.4546 | 1266973.3278 | 2612529.0577 | 1266964.8782 | 2612532.4178 | 1266956.346 | 2612535.9086 | 1266946.4909 | 2612536.5711 | 1266944.1994
68 | 2612536.5841 | 1266911.8014 | 2612543.6434 | 1266912.3945 | 2612548.5442 | 1266912.1491 | 2612554.2023 | 1266913.273 | 2612555.5905 | 1266908.2057 | 2612566.7022 | 1266911.1312 | 2612580.2298 | 1266914.1731 | 2612586.813 | 1266915.6548
69 | 2612586.813 | 1266915.6548 | 2612598.7897 | 1266920.6337
70 | 2612610.3099 | 1266925.4228 | 2612598.7897 | 1266920.6337
71 | 2612485.2404 | 1267012.0189 | 2612494.2699 | 1267013.4945 | 2612497.54 | 1267013.3779
72 | 2612610.3099 | 1266925.4228 | 2612628.2426 | 1266932.8777
73 | 2612501.3384 | 1267013.2425 | 2612497.54 | 1267013.3779

## bus_geodata
| x | y | coords
0 | 2612588.8336 | 1267111.584
1 | 2612588.7221 | 1267111.571
2 | 2612607.2997 | 1267113.732
3 | 2612585.8674 | 1267111.239
4 | 2612622.1056 | 1267115.4542
5 | 2612567.5045 | 1267109.103
6 | 2612622.2279 | 1267115.4684
7 | 2612540.7499 | 1267106.2128
8 | 2612628.6545 | 1267116.216
9 | 2612634.2264 | 1267009.9475
10 | 2612599.5997 | 1267010.3233
11 | 2612635.6437 | 1267010.008
12 | 2612597.1887 | 1267010.3803
13 | 2612595.0322 | 1267010.4313
14 | 2612567.7636 | 1267011.076
15 | 2612549.8622 | 1267011.4991
16 | 2612541.2279 | 1267011.7811
17 | 2612548.4107 | 1267026.5864
18 | 2612535.7312 | 1267151.5237
19 | 2612535.4952 | 1267153.6541
20 | 2612537.3161 | 1267137.2145
21 | 2612533.0459 | 1267175.7674
22 | 2612538.0731 | 1267130.3799
23 | 2612512.111 | 1267174.0767
24 | 2612581.7533 | 1267179.9978
25 | 2612539.1604 | 1267120.5636
26 | 2612503.4901 | 1267173.3805
27 | 2612584.2197 | 1267180.2121
28 | 2612539.4859 | 1267117.6243
29 | 2612488.9931 | 1267172.2097
30 | 2612454.6603 | 1267117.7223
31 | 2612459.0394 | 1267095.1429
32 | 2612463.4078 | 1267072.6184
33 | 2612542.3507 | 1267089.5741
34 | 2612543.4591 | 1267078.0533
35 | 2612542.1643 | 1267091.5118
36 | 2612543.649 | 1267076.0795
37 | 2612540.9042 | 1267104.6094
38 | 2612544.752 | 1267064.6152
39 | 2612544.9319 | 1267062.7453
40 | 2612614.0382 | 1267183.6203
41 | 2612645.4805 | 1267189.6305
42 | 2612666.854 | 1267194.1764
43 | 2612675.1546 | 1267196.4971
44 | 2612683.5348 | 1267198.8401
45 | 2612547.5023 | 1267036.0276
46 | 2612546.2155 | 1267049.4028
47 | 2612546.1416 | 1267050.1713
48 | 2612540.9629 | 1267005.3983
49 | 2612524.2161 | 1267012.4111
50 | 2612571.8948 | 1267003.7263
51 | 2612509.9803 | 1267012.9382
52 | 2612467.7738 | 1267050.1059
53 | 2612475.2529 | 1267011.542
54 | 2612691.924 | 1267201.1856
55 | 2612652.9111 | 1267119.0375
56 | 2612655.4643 | 1267119.3345
57 | 2612655.5755 | 1267119.3474
58 | 2612668.4881 | 1267118.4383
59 | 2612669.7389 | 1267117.6501
60 | 2612671.3384 | 1267115.919
61 | 2612676.7779 | 1267073.5036
62 | 2612677.3086 | 1267067.8137
63 | 2612678.0128 | 1267060.2627
64 | 2612536.5711 | 1266944.1994
65 | 2612536.5841 | 1266911.8014
66 | 2612467.2644 | 1266987.4862
67 | 2612586.813 | 1266915.6548
68 | 2612598.7897 | 1266920.6337
69 | 2612485.2404 | 1267012.0189
70 | 2612610.3099 | 1266925.4228
71 | 2612497.54 | 1267013.3779
72 | 2612628.2426 | 1266932.8777
73 | 2612501.3384 | 1267013.2425
74 | 2612679.2388 | 1267047.1181
75 | 2612540.7499 | 1267106.2128

## line_std_types
| c_nf_per_km | r_ohm_per_km | x_ohm_per_km | max_i_ka | type | q_mm2 | alpha | voltage_rating
NAYY 4x50 SE | 210 | 0.642 | 0.083 | 0.142 | cs | 50 | 0.00403 | LV
NAYY 4x120 SE | 264 | 0.225 | 0.08 | 0.242 | cs | 120 | 0.00403 | LV
NAYY 4x150 SE | 261 | 0.208 | 0.08 | 0.27 | cs | 150 | 0.00403 | LV
NA2XS2Y 1x95 RM/25 12/20 kV | 216 | 0.313 | 0.132 | 0.252 | cs | 95 | 0.00403 | MV
NA2XS2Y 1x185 RM/25 12/20 kV | 273 | 0.161 | 0.117 | 0.362 | cs | 185 | 0.00403 | MV
NA2XS2Y 1x240 RM/25 12/20 kV | 304 | 0.122 | 0.112 | 0.421 | cs | 240 | 0.00403 | MV
NA2XS2Y 1x95 RM/25 6/10 kV | 315 | 0.313 | 0.123 | 0.249 | cs | 95 | 0.00403 | MV
NA2XS2Y 1x185 RM/25 6/10 kV | 406 | 0.161 | 0.11 | 0.358 | cs | 185 | 0.00403 | MV
NA2XS2Y 1x240 RM/25 6/10 kV | 456 | 0.122 | 0.105 | 0.416 | cs | 240 | 0.00403 | MV
NA2XS2Y 1x150 RM/25 12/20 kV | 250 | 0.206 | 0.116 | 0.319 | cs | 150 | 0.00403 | MV
NA2XS2Y 1x120 RM/25 12/20 kV | 230 | 0.253 | 0.119 | 0.283 | cs | 120 | 0.00403 | MV
NA2XS2Y 1x70 RM/25 12/20 kV | 190 | 0.443 | 0.132 | 0.22 | cs | 70 | 0.00403 | MV
NA2XS2Y 1x150 RM/25 6/10 kV | 360 | 0.206 | 0.11 | 0.315 | cs | 150 | 0.00403 | MV
NA2XS2Y 1x120 RM/25 6/10 kV | 340 | 0.253 | 0.113 | 0.28 | cs | 120 | 0.00403 | MV
NA2XS2Y 1x70 RM/25 6/10 kV | 280 | 0.443 | 0.123 | 0.217 | cs | 70 | 0.00403 | MV
N2XS(FL)2Y 1x120 RM/35 64/110 kV | 112 | 0.153 | 0.166 | 0.366 | cs | 120 | 0.00393 | HV
N2XS(FL)2Y 1x185 RM/35 64/110 kV | 125 | 0.099 | 0.156 | 0.457 | cs | 185 | 0.00393 | HV
N2XS(FL)2Y 1x240 RM/35 64/110 kV | 135 | 0.075 | 0.149 | 0.526 | cs | 240 | 0.00393 | HV
N2XS(FL)2Y 1x300 RM/35 64/110 kV | 144 | 0.06 | 0.144 | 0.588 | cs | 300 | 0.00393 | HV
15-AL1/3-ST1A 0.4 | 11 | 1.8769 | 0.35 | 0.105 | ol | 16 | 0.00403 | LV
24-AL1/4-ST1A 0.4 | 11.25 | 1.2012 | 0.335 | 0.14 | ol | 24 | 0.00403 | LV
48-AL1/8-ST1A 0.4 | 12.2 | 0.5939 | 0.3 | 0.21 | ol | 48 | 0.00403 | LV
94-AL1/15-ST1A 0.4 | 13.2 | 0.306 | 0.29 | 0.35 | ol | 94 | 0.00403 | LV
34-AL1/6-ST1A 10.0 | 9.7 | 0.8342 | 0.36 | 0.17 | ol | 34 | 0.00403 | MV
48-AL1/8-ST1A 10.0 | 10.1 | 0.5939 | 0.35 | 0.21 | ol | 48 | 0.00403 | MV
70-AL1/11-ST1A 10.0 | 10.4 | 0.4132 | 0.339 | 0.29 | ol | 70 | 0.00403 | MV
94-AL1/15-ST1A 10.0 | 10.75 | 0.306 | 0.33 | 0.35 | ol | 94 | 0.00403 | MV
122-AL1/20-ST1A 10.0 | 11.1 | 0.2376 | 0.323 | 0.41 | ol | 122 | 0.00403 | MV
149-AL1/24-ST1A 10.0 | 11.25 | 0.194 | 0.315 | 0.47 | ol | 149 | 0.00403 | MV
34-AL1/6-ST1A 20.0 | 9.15 | 0.8342 | 0.382 | 0.17 | ol | 34 | 0.00403 | MV
48-AL1/8-ST1A 20.0 | 9.5 | 0.5939 | 0.372 | 0.21 | ol | 48 | 0.00403 | MV
70-AL1/11-ST1A 20.0 | 9.7 | 0.4132 | 0.36 | 0.29 | ol | 70 | 0.00403 | MV
94-AL1/15-ST1A 20.0 | 10 | 0.306 | 0.35 | 0.35 | ol | 94 | 0.00403 | MV
122-AL1/20-ST1A 20.0 | 10.3 | 0.2376 | 0.344 | 0.41 | ol | 122 | 0.00403 | MV
149-AL1/24-ST1A 20.0 | 10.5 | 0.194 | 0.337 | 0.47 | ol | 149 | 0.00403 | MV
184-AL1/30-ST1A 20.0 | 10.75 | 0.1571 | 0.33 | 0.535 | ol | 184 | 0.00403 | MV
243-AL1/39-ST1A 20.0 | 11 | 0.1188 | 0.32 | 0.645 | ol | 243 | 0.00403 | MV
48-AL1/8-ST1A 110.0 | 8 | 0.5939 | 0.46 | 0.21 | ol | 48 | 0.00403 | HV
70-AL1/11-ST1A 110.0 | 8.4 | 0.4132 | 0.45 | 0.29 | ol | 70 | 0.00403 | HV
94-AL1/15-ST1A 110.0 | 8.65 | 0.306 | 0.44 | 0.35 | ol | 94 | 0.00403 | HV
122-AL1/20-ST1A 110.0 | 8.5 | 0.2376 | 0.43 | 0.41 | ol | 122 | 0.00403 | HV
149-AL1/24-ST1A 110.0 | 8.75 | 0.194 | 0.41 | 0.47 | ol | 149 | 0.00403 | HV
184-AL1/30-ST1A 110.0 | 8.8 | 0.1571 | 0.4 | 0.535 | ol | 184 | 0.00403 | HV
243-AL1/39-ST1A 110.0 | 9 | 0.1188 | 0.39 | 0.645 | ol | 243 | 0.00403 | HV
305-AL1/39-ST1A 110.0 | 9.2 | 0.0949 | 0.38 | 0.74 | ol | 305 | 0.00403 | HV
490-AL1/64-ST1A 110.0 | 9.75 | 0.059 | 0.37 | 0.96 | ol | 490 | 0.00403 | HV
679-AL1/86-ST1A 110.0 | 9.95 | 0.042 | 0.36 | 1.15 | ol | 679 | 0.00403 | HV
490-AL1/64-ST1A 220.0 | 10 | 0.059 | 0.285 | 0.96 | ol | 490 | 0.00403 | HV
679-AL1/86-ST1A 220.0 | 11.7 | 0.042 | 0.275 | 1.15 | ol | 679 | 0.00403 | HV
490-AL1/64-ST1A 380.0 | 11 | 0.059 | 0.253 | 0.96 | ol | 490 | 0.00403 | HV
679-AL1/86-ST1A 380.0 | 14.6 | 0.042 | 0.25 | 1.15 | ol | 679 | 0.00403 | HV

## trafo_std_types
| i0_percent | pfe_kw | vkr_percent | sn_mva | vn_lv_kv | vn_hv_kv | vk_percent | shift_degree | vector_group | tap_side | tap_neutral | tap_min | tap_max | tap_step_degree | tap_step_percent | tap_phase_shifter
160 MVA 380/110 kV | 0.06 | 60 | 0.25 | 160 | 110 | 380 | 12.2 | 0 | Yy0 | hv | 0 | -9 | 9 | 0 | 1.5 | FALSE
100 MVA 220/110 kV | 0.06 | 55 | 0.26 | 100 | 110 | 220 | 12 | 0 | Yy0 | hv | 0 | -9 | 9 | 0 | 1.5 | FALSE
63 MVA 110/20 kV | 0.04 | 22 | 0.32 | 63 | 20 | 110 | 18 | 150 | YNd5 | hv | 0 | -9 | 9 | 0 | 1.5 | FALSE
40 MVA 110/20 kV | 0.05 | 18 | 0.34 | 40 | 20 | 110 | 16.2 | 150 | YNd5 | hv | 0 | -9 | 9 | 0 | 1.5 | FALSE
25 MVA 110/20 kV | 0.07 | 14 | 0.41 | 25 | 20 | 110 | 12 | 150 | YNd5 | hv | 0 | -9 | 9 | 0 | 1.5 | FALSE
63 MVA 110/10 kV | 0.04 | 22 | 0.32 | 63 | 10 | 110 | 18 | 150 | YNd5 | hv | 0 | -9 | 9 | 0 | 1.5 | FALSE
40 MVA 110/10 kV | 0.05 | 18 | 0.34 | 40 | 10 | 110 | 16.2 | 150 | YNd5 | hv | 0 | -9 | 9 | 0 | 1.5 | FALSE
25 MVA 110/10 kV | 0.07 | 14 | 0.41 | 25 | 10 | 110 | 12 | 150 | YNd5 | hv | 0 | -9 | 9 | 0 | 1.5 | FALSE
0.25 MVA 20/0.4 kV | 0.32 | 0.8 | 1.44 | 0.25 | 0.4 | 20 | 6 | 150 | Yzn5 | hv | 0 | -2 | 2 | 0 | 2.5 | FALSE
0.4 MVA 20/0.4 kV | 0.3375 | 1.35 | 1.425 | 0.4 | 0.4 | 20 | 6 | 150 | Dyn5 | hv | 0 | -2 | 2 | 0 | 2.5 | FALSE
0.63 MVA 20/0.4 kV | 0.2619 | 1.65 | 1.206 | 0.63 | 0.4 | 20 | 6 | 150 | Dyn5 | hv | 0 | -2 | 2 | 0 | 2.5 | FALSE
0.25 MVA 10/0.4 kV | 0.24 | 0.6 | 1.2 | 0.25 | 0.4 | 10 | 4 | 150 | Dyn5 | hv | 0 | -2 | 2 | 0 | 2.5 | FALSE
0.4 MVA 10/0.4 kV | 0.2375 | 0.95 | 1.325 | 0.4 | 0.4 | 10 | 4 | 150 | Dyn5 | hv | 0 | -2 | 2 | 0 | 2.5 | FALSE
0.63 MVA 10/0.4 kV | 0.1873 | 1.18 | 1.0794 | 0.63 | 0.4 | 10 | 4 | 150 | Dyn5 | hv | 0 | -2 | 2 | 0 | 2.5 | FALSE

## trafo3w_std_types
| sn_hv_mva | sn_mv_mva | sn_lv_mva | vn_hv_kv | vn_mv_kv | vn_lv_kv | vk_hv_percent | vk_mv_percent | vk_lv_percent | vkr_hv_percent | vkr_mv_percent | vkr_lv_percent | pfe_kw | i0_percent | shift_mv_degree | shift_lv_degree | vector_group | tap_side | tap_neutral | tap_min | tap_max | tap_step_percent
63/25/38 MVA 110/20/10 kV | 63 | 25 | 38 | 110 | 20 | 10 | 10.4 | 10.4 | 10.4 | 0.28 | 0.32 | 0.35 | 35 | 0.89 | 0 | 0 | YN0yn0yn0 | hv | 0 | -10 | 10 | 1.2
63/25/38 MVA 110/10/10 kV | 63 | 25 | 38 | 110 | 10 | 10 | 10.4 | 10.4 | 10.4 | 0.28 | 0.32 | 0.35 | 35 | 0.89 | 0 | 0 | YN0yn0yn0 | hv | 0 | -10 | 10 | 1.2

## fuse_std_types
| fuse_type | i_rated_a | t_avg | t_min | t_total | x_avg | x_min | x_total
HV 100A | HV 100A | 100 | 0 | [10.0, 3.64, 0.854, 0.281, 0.1, 0.0531, 0.022, 0.01] | [10.0, 4.267, 1.21, 0.403, 0.1, 0.058, 0.022, 0.01] | 0 | [300.0, 350.0, 450.0, 550.0, 700.0, 850.0, 1200.0, 1752.0] | [600.0, 700.0, 900.0, 1150.0, 1665.0, 2000.0, 3000.0, 4313.0]
HV 10A | HV 10A | 10 | 0 | [10.0, 1675.0, 0.344, 0.156, 0.1, 0.0417, 0.0171, 0.01] | [10.0, 1.3, 0.3, 0.155, 0.1, 0.0555, 0.023, 0.01] | 0 | [30.0, 32.0, 35.0, 37.0, 39.0, 50.0, 70.0, 88.0] | [60.0, 70.0, 80.0, 87.0, 94.0, 110.0, 150.0, 216.0]
HV 125A | HV 125A | 125 | 0 | [10.0, 1.82, 0.344, 0.1, 0.0467, 0.0269, 0.01] | [10.0, 2.478, 0.426, 0.1, 0.0427, 0.0211, 0.01] | 0 | [375.0, 500.0, 700.0, 925.0, 1200.0, 1500.0, 2341.0] | [750.0, 1000.0, 1500.0, 2200.0, 3000.0, 4000.0, 5765.0]
HV 160A | HV 160A | 160 | 0 | [10.0, 4.15, 1.03, 0.198, 0.1, 0.051, 0.0172, 0.01] | [10.0, 2.3, 0.734, 0.274, 0.1, 0.046, 0.0177, 0.01] | 0 | [480.0, 550.0, 700.0, 1000.0, 1260.0, 1600.0, 2500.0, 3227.0] | [960.0, 1300.0, 1700.0, 2200.0, 2996.0, 4000.0, 6000.0, 7946.0]
HV 16A | HV 16A | 16 | 0 | [10.0, 0.352, 0.164, 0.1, 0.0649, 0.0342, 0.01] | [10.0, 2.34, 0.722, 0.181, 0.1, 0.055, 0.0296, 0.01] | 0 | [48.0, 60.0, 65.0, 71.0, 80.0, 100.0, 162.0] | [96.0, 110.0, 125.0, 150.0, 168.0, 200.0, 250.0, 398.0]
HV 200A | HV 200A | 200 | 0 | [10.0, 4.267, 1.21, 0.403, 0.1, 0.058, 0.022, 0.01] | [10.0, 3.73, 1.654, 0.328, 0.1, 0.0531, 0.019, 0.01] | 0 | [600.0, 700.0, 900.0, 1150.0, 1665.0, 2000.0, 3000.0, 4313.0] | [1200.0, 1500.0, 1800.0, 2700.0, 3960.0, 5000.0, 7500.0, 10620.0]
HV 20A | HV 20A | 20 | 0 | [10.0, 1.3, 0.3, 0.155, 0.1, 0.0555, 0.023, 0.01] | [10.0, 1.3, 0.161, 0.1, 0.0611, 0.0399, 0.0141, 0.01] | 0 | [60.0, 70.0, 80.0, 87.0, 94.0, 110.0, 150.0, 216.0] | [120.0, 150.0, 200.0, 223.0, 260.0, 300.0, 450.0, 532.0]
HV 25A | HV 25A | 25 | 0 | [10.0, 2.512, 0.833, 0.299, 0.1, 0.0372, 0.0223, 0.01] | [10.0, 3.125, 0.597, 0.198, 0.1, 0.0378, 0.022, 0.01] | 0 | [75.0, 82.0, 90.0, 100.0, 124.0, 170.0, 200.0, 289.0] | [150.0, 170.0, 210.0, 250.0, 294.0, 400.0, 500.0, 711.0]
HV 31.5A | HV 31.5A | 31.5 | 0 | [10.0, 2.34, 0.722, 0.181, 0.1, 0.055, 0.0296, 0.01] | [10.0, 2.84, 0.368, 0.164, 0.1, 0.0621, 0.0378, 0.0195, 0.01] | 0 | [95.0, 110.0, 125.0, 150.0, 165.0, 200.0, 250.0, 390.0] | [189.0, 220.0, 300.0, 350.0, 393.0, 450.0, 530.0, 700.0, 960.0]
HV 40A | HV 40A | 40 | 0 | [10.0, 1.3, 0.161, 0.1, 0.0611, 0.0399, 0.0141, 0.01] | [10.0, 2.05, 0.369, 0.198, 0.1, 0.051, 0.0298, 0.01] | 0 | [120.0, 150.0, 200.0, 223.0, 260.0, 300.0, 450.0, 532.0] | [240.0, 300.0, 400.0, 450.0, 530.0, 650.0, 800.0, 1311.0]
HV 50A | HV 50A | 50 | 0 | [10.0, 3.215, 0.597, 0.198, 0.1, 0.0378, 0.022, 0.01] | [10.0, 3.64, 0.854, 0.281, 0.1, 0.0531, 0.022, 0.01] | 0 | [150.0, 170.0, 210.0, 250.0, 294.0, 400.0, 500.0, 711.0] | [300.0, 350.0, 450.0, 550.0, 700.0, 850.0, 1200.0, 1752.0]
HV 6.3A | HV 6.3A | 6.3 | 0 | [10.0, 1.39, 0.344, 0.168, 0.1, 0.056, 0.0263, 0.01] | [10.0, 1.711, 0.516, 0.198, 0.1, 0.0634, 0.0303, 0.01] | 0 | [19.0, 19.5, 20.4, 20.8, 22.0, 25.0, 32.0, 48.0] | [38.0, 40.0, 43.0, 48.0, 53.0, 60.0, 75.0, 118.0]
HV 63A | HV 63A | 63 | 0 | [10.0, 2.84, 0.368, 0.164, 0.1, 0.0621, 0.0378, 0.0195, 0.01] | [10.0, 1.82, 0.344, 0.1, 0.0467, 0.0269, 0.01] | 0 | [189.0, 220.0, 300.0, 350.0, 393.0, 450.0, 530.0, 700.0, 961.0] | [378.0, 500.0, 700.0, 934.0, 1200.0, 1500.0, 2366.0]
HV 80A | HV 80A | 80 | 0 | [10.0, 2.05, 0.369, 0.198, 0.1, 0.051, 0.0298, 0.01] | [10.0, 4.15, 1.03, 0.198, 0.1, 0.051, 0.0172, 0.01] | 0 | [240.0, 300.0, 400.0, 450.0, 530.0, 650.0, 800.0, 1311.0] | [480.0, 550.0, 700.0, 1000.0, 1260.0, 1600.0, 2500.0, 3227.0]
Siemens NH-1-100 | Siemens NH-1-100 | 100 | [5400.0, 2000.0, 400.0, 20.0, 1.0, 0.2, 0.012, 0.004] | 0 | 0 | [150.0, 190.0, 250.0, 430.0, 900.0, 1250.0, 2700.0, 3600.0] | 0 | 0
Siemens NH-1-125 | Siemens NH-1-125 | 125 | [4800.0, 120.0, 7.0, 0.1, 0.004] | 0 | 0 | [180.0, 400.0, 740.0, 2000.0, 4250.0] | 0 | 0
Siemens NH-1-16 | Siemens NH-1-16 | 16 | [4000.0, 400.0, 2.0, 0.1, 0.04, 0.01] | 0 | 0 | [26.0, 35.0, 75.0, 150.0, 200.0, 300.0] | 0 | 0
Siemens NH-1-160 | Siemens NH-1-160 | 160 | [4800.0, 120.0, 7.0, 0.1, 0.004] | 0 | 0 | [210.0, 500.0, 900.0, 2300.0, 5000.0] | 0 | 0
Siemens NH-1-25 | Siemens NH-1-25 | 25 | [4000.0, 1000.0, 10.0, 0.2, 0.02, 0.01] | 0 | 0 | [40.0, 50.0, 100.0, 210.0, 400.0, 500.0] | 0 | 0
Siemens NH-1-50 | Siemens NH-1-50 | 50 | [4000.0, 40.0, 4.0, 1.0, 0.02, 0.01] | 0 | 0 | [86.0, 200.0, 300.0, 400.0, 1000.0, 1280.0] | 0 | 0
Siemens NH-1-63 | Siemens NH-1-63 | 63 | [4000.0, 100.0, 10.0, 2.0, 0.04, 0.01] | 0 | 0 | [100.0, 200.0, 300.0, 400.0, 1000.0, 1500.0] | 0 | 0
Siemens NH-1-80 | Siemens NH-1-80 | 80 | [4800.0, 120.0, 7.0, 0.1, 0.01] | 0 | 0 | [150.58, 250.0, 450.0, 1150.0, 2470.0] | 0 | 0
Siemens NH-2-1000 | Siemens NH-2-1000 | 1000 | [4800.0, 120.0, 7.0, 0.1, 0.004] | 0 | 0 | [1900.0, 3500.0, 8400.0, 24000.0, 52000.0] | 0 | 0
Siemens NH-2-200 | Siemens NH-2-200 | 200 | [4800.0, 120.0, 7.0, 0.1, 0.004] | 0 | 0 | [280.0, 650.0, 1200.0, 3000.0, 7000.0] | 0 | 0
Siemens NH-2-224 | Siemens NH-2-224 | 224 | [4800.0, 120.0, 7.0, 0.2, 0.04, 0.004] | 0 | 0 | [400.0, 750.0, 1453.0, 3025.0, 4315.0, 7600.0] | 0 | 0
Siemens NH-2-250 | Siemens NH-2-250 | 250 | [4800.0, 120.0, 7.0, 0.1, 0.004] | 0 | 0 | [450.0, 800.0, 1650.0, 4000.0, 8500.0] | 0 | 0
Siemens NH-2-315 | Siemens NH-2-315 | 315 | [4800.0, 120.0, 7.0, 0.1, 0.004] | 0 | 0 | [550.0, 920.0, 1900.0, 5000.0, 11000.0] | 0 | 0
Siemens NH-2-355 | Siemens NH-2-355 | 355 | [4800.0, 120.0, 6.0, 0.1, 0.004] | 0 | 0 | [650.0, 1116.27, 2350.0, 5840.0, 12790.0] | 0 | 0
Siemens NH-2-400 | Siemens NH-2-400 | 400 | [4800.0, 120.0, 7.0, 0.1, 0.004] | 0 | 0 | [720.0, 1350.0, 2800.0, 6500.0, 15000.0] | 0 | 0
Siemens NH-2-425 | Siemens NH-2-425 | 425 | [4800.0, 120.0, 7.0, 0.1, 0.004] | 0 | 0 | [850.0, 1500.0, 3050.0, 7500.0, 16500.0] | 0 | 0
Siemens NH-2-630 | Siemens NH-2-630 | 630 | [4800.0, 120.0, 7.0, 0.1, 0.004] | 0 | 0 | [1200.0, 2000.0, 4800.0, 12000.0, 26000.0] | 0 | 0

## dtypes
| element | column | dtype
0 | bus | name | object
1 | bus | vn_kv | float64
2 | bus | type | object
3 | bus | zone | object
4 | bus | in_service | bool
5 | load | name | object
6 | load | bus | uint32
7 | load | p_mw | float64
8 | load | q_mvar | float64
9 | load | const_z_percent | float64
10 | load | const_i_percent | float64
11 | load | sn_mva | float64
12 | load | scaling | float64
13 | load | in_service | bool
14 | load | type | object
15 | ext_grid | name | object
16 | ext_grid | bus | uint32
17 | ext_grid | vm_pu | float64
18 | ext_grid | va_degree | float64
19 | ext_grid | slack_weight | float64
20 | ext_grid | in_service | bool
21 | line | name | object
22 | line | std_type | object
23 | line | from_bus | uint32
24 | line | to_bus | uint32
25 | line | length_km | float64
26 | line | r_ohm_per_km | float64
27 | line | x_ohm_per_km | float64
28 | line | c_nf_per_km | float64
29 | line | g_us_per_km | float64
30 | line | max_i_ka | float64
31 | line | df | float64
32 | line | parallel | uint32
33 | line | type | object
34 | line | in_service | bool
35 | trafo | name | object
36 | trafo | std_type | object
37 | trafo | hv_bus | uint32
38 | trafo | lv_bus | uint32
39 | trafo | sn_mva | float64
40 | trafo | vn_hv_kv | float64
41 | trafo | vn_lv_kv | float64
42 | trafo | vk_percent | float64
43 | trafo | vkr_percent | float64
44 | trafo | pfe_kw | float64
45 | trafo | i0_percent | float64
46 | trafo | shift_degree | float64
47 | trafo | tap_side | object
48 | trafo | tap_neutral | int32
49 | trafo | tap_min | int32
50 | trafo | tap_max | int32
51 | trafo | tap_step_percent | float64
52 | trafo | tap_step_degree | float64
53 | trafo | tap_pos | int32
54 | trafo | tap_phase_shifter | bool
55 | trafo | parallel | uint32
56 | trafo | df | float64
57 | trafo | in_service | bool
58 | line_geodata | coords | object
59 | bus_geodata | x | float64
60 | bus_geodata | y | float64
61 | bus_geodata | coords | object

## parameters
| version | format_version | converged | OPF_converged | name | f_hz | sn_mva
0 | 2.14.6 | 2.14.0 | FALSE | FALSE |  | 50 | 1