## bus
| name | vn_kv | type | zone | in_service
0 | bus_LV_2701-48_0_6_node_0 | 0.4 | n |  | TRUE
1 | bus_LV_2701-48_0_6_node_1 | 0.4 | n |  | TRUE
2 | bus_LV_2701-48_0_6_node_2 | 0.4 | n |  | TRUE
3 | bus_LV_2701-48_0_6_node_3 | 0.4 | n |  | TRUE
4 | bus_LV_2701-48_0_6_node_4 | 0.4 | n |  | TRUE
5 | bus_LV_2701-48_0_6_node_23 | 0.4 | n |  | TRUE
6 | bus_LV_2701-48_0_6_node_52 | 0.4 | n |  | TRUE
7 | bus_LV_2701-48_0_6_node_16 | 0.4 | n |  | TRUE
8 | bus_LV_2701-48_0_6_node_5 | 0.4 | n |  | TRUE
9 | bus_LV_2701-48_0_6_node_6 | 0.4 | n |  | TRUE
10 | bus_LV_2701-48_0_6_node_7 | 0.4 | n |  | TRUE
11 | bus_LV_2701-48_0_6_node_8 | 0.4 | n |  | TRUE
12 | bus_LV_2701-48_0_6_node_22 | 0.4 | n |  | TRUE
13 | bus_LV_2701-48_0_6_node_14 | 0.4 | n |  | TRUE
14 | bus_LV_2701-48_0_6_node_10 | 0.4 | n |  | TRUE
15 | bus_LV_2701-48_0_6_node_12 | 0.4 | n |  | TRUE
16 | bus_LV_2701-48_0_6_node_11 | 0.4 | n |  | TRUE
17 | bus_LV_2701-48_0_6_node_13 | 0.4 | n |  | TRUE
18 | bus_LV_2701-48_0_6_node_15 | 0.4 | n |  | TRUE
19 | bus_LV_2701-48_0_6_node_20 | 0.4 | n |  | TRUE
20 | bus_LV_2701-48_0_6_node_17 | 0.4 | n |  | TRUE
21 | bus_LV_2701-48_0_6_node_53 | 0.4 | n |  | TRUE
22 | bus_LV_2701-48_0_6_node_51 | 0.4 | n |  | TRUE
23 | bus_LV_2701-48_0_6_node_18 | 0.4 | n |  | TRUE
24 | bus_LV_2701-48_0_6_node_19 | 0.4 | n |  | TRUE
25 | bus_LV_2701-48_0_6_node_21 | 0.4 | n |  | TRUE
26 | bus_LV_2701-48_0_6_node_48 | 0.4 | n |  | TRUE
27 | bus_LV_2701-48_0_6_node_35 | 0.4 | n |  | TRUE
28 | bus_LV_2701-48_0_6_node_36 | 0.4 | n |  | TRUE
29 | bus_LV_2701-48_0_6_node_49 | 0.4 | n |  | TRUE
30 | bus_LV_2701-48_0_6_node_24 | 0.4 | n |  | TRUE
31 | bus_LV_2701-48_0_6_node_25 | 0.4 | n |  | TRUE
32 | bus_LV_2701-48_0_6_node_26 | 0.4 | n |  | TRUE
33 | bus_LV_2701-48_0_6_node_27 | 0.4 | n |  | TRUE
34 | bus_LV_2701-48_0_6_node_28 | 0.4 | n |  | TRUE
35 | bus_LV_2701-48_0_6_node_43 | 0.4 | n |  | TRUE
36 | bus_LV_2701-48_0_6_node_55 | 0.4 | n |  | TRUE
37 | bus_LV_2701-48_0_6_node_29 | 0.4 | n |  | TRUE
38 | bus_LV_2701-48_0_6_node_33 | 0.4 | n |  | TRUE
39 | bus_LV_2701-48_0_6_node_34 | 0.4 | n |  | TRUE
40 | bus_LV_2701-48_0_6_node_30 | 0.4 | n |  | TRUE
41 | bus_LV_2701-48_0_6_node_58 | 0.4 | n |  | TRUE
42 | bus_LV_2701-48_0_6_node_50 | 0.4 | n |  | TRUE
43 | bus_LV_2701-48_0_6_node_57 | 0.4 | n |  | TRUE
44 | bus_LV_2701-48_0_6_node_61 | 0.4 | n |  | TRUE
45 | bus_LV_2701-48_0_6_node_54 | 0.4 | n |  | TRUE
46 | bus_LV_2701-48_0_6_node_56 | 0.4 | n |  | TRUE
47 | bus_LV_2701-48_0_6_node_41 | 0.4 | n |  | TRUE
48 | bus_LV_2701-48_0_6_node_45 | 0.4 | n |  | TRUE
49 | bus_LV_2701-48_0_6_node_31 | 0.4 | n |  | TRUE
50 | bus_LV_2701-48_0_6_node_32 | 0.4 | n |  | TRUE
51 | bus_LV_2701-48_0_6_node_38 | 0.4 | n |  | TRUE
52 | bus_LV_2701-48_0_6_node_59 | 0.4 | n |  | TRUE
53 | bus_LV_2701-48_0_6_node_42 | 0.4 | n |  | TRUE
54 | bus_LV_2701-48_0_6_node_39 | 0.4 | n |  | TRUE
55 | bus_LV_2701-48_0_6_node_44 | 0.4 | n |  | TRUE
56 | bus_LV_2701-48_0_6_node_37 | 0.4 | n |  | TRUE
57 | bus_LV_2701-48_0_6_node_47 | 0.4 | n |  | TRUE
58 | bus_LV_2701-48_0_6_node_40 | 0.4 | n |  | TRUE
59 | bus_LV_2701-48_0_6_node_46 | 0.4 | n |  | TRUE
60 | bus_LV_2701-48_0_6_node_63 | 0.4 | n |  | TRUE
61 | bus_LV_2701-48_0_6_node_62 | 0.4 | n |  | TRUE
62 | bus_LV_2701-48_0_6_node_60 | 0.4 | n |  | TRUE
63 | bus_MV_555_0_node_125 | 20 | n |  | TRUE

## load
| name | bus | p_mw | q_mvar | const_z_percent | const_i_percent | sn_mva | scaling | in_service | type
0 | LV_2701-48_0_6_load_0 | 0 | 0.0052783 | 0.0013229 | 0 | 0 |  | 1 | TRUE | wye
1 | LV_2701-48_0_6_load_1 | 1 | 0.040193 | 0.010073 | 0 | 0 |  | 1 | TRUE | wye
2 | LV_2701-48_0_6_load_3 | 3 | 0.0041131 | 0.0010309 | 0 | 0 |  | 1 | TRUE | wye
3 | LV_2701-48_0_6_load_23 | 5 | 0.012181 | 0.0030529 | 0 | 0 |  | 1 | TRUE | wye
4 | LV_2701-48_0_6_load_52 | 6 | 0.0093902 | 0.0023534 | 0 | 0 |  | 1 | TRUE | wye
5 | LV_2701-48_0_6_load_16 | 7 | 0.011352 | 0.0028451 | 0 | 0 |  | 1 | TRUE | wye
6 | LV_2701-48_0_6_load_5 | 8 | 0.0084775 | 0.0021247 | 0 | 0 |  | 1 | TRUE | wye
7 | LV_2701-48_0_6_load_6 | 9 | 0.0058441 | 0.0014647 | 0 | 0 |  | 1 | TRUE | wye
8 | LV_2701-48_0_6_load_7 | 10 | 0.0084735 | 0.0021237 | 0 | 0 |  | 1 | TRUE | wye
9 | LV_2701-48_0_6_load_8 | 11 | 0.017128 | 0.0042927 | 0 | 0 |  | 1 | TRUE | wye
10 | LV_2701-48_0_6_load_22 | 12 | 0.0064535 | 0.0016174 | 0 | 0 |  | 1 | TRUE | wye
11 | LV_2701-48_0_6_load_14 | 13 | 0.01717 | 0.0043033 | 0 | 0 |  | 1 | TRUE | wye
12 | LV_2701-48_0_6_load_10 | 14 | 0.039323 | 0.0098552 | 0 | 0 |  | 1 | TRUE | wye
13 | LV_2701-48_0_6_load_17 | 20 | 0.027378 | 0.0068615 | 0 | 0 |  | 1 | TRUE | wye
14 | LV_2701-48_0_6_load_53 | 21 | 0.030927 | 0.0077512 | 0 | 0 |  | 1 | TRUE | wye
15 | LV_2701-48_0_6_load_51 | 22 | 0.01874 | 0.0046966 | 0 | 0 |  | 1 | TRUE | wye
16 | LV_2701-48_0_6_load_48 | 26 | 0.0042998 | 0.0010776 | 0 | 0 |  | 1 | TRUE | wye
17 | LV_2701-48_0_6_load_35 | 27 | 0.013986 | 0.0035051 | 0 | 0 |  | 1 | TRUE | wye
18 | LV_2701-48_0_6_load_36 | 28 | 0.0046824 | 0.0011735 | 0 | 0 |  | 1 | TRUE | wye
19 | LV_2701-48_0_6_load_49 | 29 | 0.0086168 | 0.0021596 | 0 | 0 |  | 1 | TRUE | wye
20 | LV_2701-48_0_6_load_24 | 30 | 0.0098036 | 0.002457 | 0 | 0 |  | 1 | TRUE | wye
21 | LV_2701-48_0_6_load_25 | 31 | 0.0095961 | 0.002405 | 0 | 0 |  | 1 | TRUE | wye
22 | LV_2701-48_0_6_load_27 | 33 | 0.010035 | 0.0025149 | 0 | 0 |  | 1 | TRUE | wye
23 | LV_2701-48_0_6_load_43 | 35 | 0.020798 | 0.0052126 | 0 | 0 |  | 1 | TRUE | wye
24 | LV_2701-48_0_6_load_55 | 36 | 0.010508 | 0.0026336 | 0 | 0 |  | 1 | TRUE | wye
25 | LV_2701-48_0_6_load_30 | 40 | 0.0076122 | 0.0019078 | 0 | 0 |  | 1 | TRUE | wye
26 | LV_2701-48_0_6_load_58 | 41 | 0.011044 | 0.0027678 | 0 | 0 |  | 1 | TRUE | wye
27 | LV_2701-48_0_6_load_54 | 45 | 0.011038 | 0.0027663 | 0 | 0 |  | 1 | TRUE | wye
28 | LV_2701-48_0_6_load_45 | 48 | 0.0183 | 0.0045865 | 0 | 0 |  | 1 | TRUE | wye
29 | LV_2701-48_0_6_load_31 | 49 | 0.012695 | 0.0031817 | 0 | 0 |  | 1 | TRUE | wye
30 | LV_2701-48_0_6_load_32 | 50 | 0.0086764 | 0.0021745 | 0 | 0 |  | 1 | TRUE | wye
31 | LV_2701-48_0_6_load_38 | 51 | 0.00917 | 0.0022982 | 0 | 0 |  | 1 | TRUE | wye
32 | LV_2701-48_0_6_load_59 | 52 | 0.011251 | 0.0028199 | 0 | 0 |  | 1 | TRUE | wye
33 | LV_2701-48_0_6_load_39 | 54 | 0.011745 | 0.0029435 | 0 | 0 |  | 1 | TRUE | wye
34 | LV_2701-48_0_6_load_44 | 55 | 0.010129 | 0.0025385 | 0 | 0 |  | 1 | TRUE | wye
35 | LV_2701-48_0_6_load_37 | 56 | 0.0039352 | 0.00098625 | 0 | 0 |  | 1 | TRUE | wye
36 | LV_2701-48_0_6_load_47 | 57 | 0.0039377 | 0.00098689 | 0 | 0 |  | 1 | TRUE | wye
37 | LV_2701-48_0_6_load_40 | 58 | 0.0098552 | 0.0024699 | 0 | 0 |  | 1 | TRUE | wye
38 | LV_2701-48_0_6_load_46 | 59 | 0.0060783 | 0.0015234 | 0 | 0 |  | 1 | TRUE | wye
39 | LV_2701-48_0_6_load_63 | 60 | 0.0086651 | 0.0021717 | 0 | 0 |  | 1 | TRUE | wye
40 | LV_2701-48_0_6_load_62 | 61 | 0.0079482 | 0.001992 | 0 | 0 |  | 1 | TRUE | wye
41 | LV_2701-48_0_6_load_60 | 62 | 0.0078855 | 0.0019763 | 0 | 0 |  | 1 | TRUE | wye

## ext_grid
| name | bus | vm_pu | va_degree | slack_weight | in_service
0 |  | 18 | 1 | 0 | 1 | TRUE

## line
| name | std_type | from_bus | to_bus | length_km | r_ohm_per_km | x_ohm_per_km | c_nf_per_km | g_us_per_km | max_i_ka | df | parallel | type | in_service
0 | LV_2701-48_0_6_line_0 |  | 0 | 1 | 0.037364 | 0.125 | 0.08 | 261 | 0 | 0.364 | 1 | 1 | cs | TRUE
1 | LV_2701-48_0_6_line_1 |  | 0 | 2 | 0.016924 | 0.125 | 0.08 | 261 | 0 | 0.364 | 1 | 1 | cs | TRUE
2 | LV_2701-48_0_6_line_2 |  | 2 | 3 | 0.018597 | 0.125 | 0.08 | 261 | 0 | 0.364 | 1 | 1 | cs | TRUE
3 | LV_2701-48_0_6_line_3 |  | 2 | 4 | 0.011728 | 0.125 | 0.08 | 261 | 0 | 0.364 | 1 | 1 | cs | TRUE
4 | LV_2701-48_0_6_line_4 |  | 3 | 5 | 0.015565 | 0.125 | 0.08 | 261 | 0 | 0.364 | 1 | 1 | cs | TRUE
5 | LV_2701-48_0_6_line_5 |  | 4 | 6 | 0.02198 | 0.125 | 0.08 | 261 | 0 | 0.364 | 1 | 1 | cs | TRUE
6 | LV_2701-48_0_6_line_6 |  | 5 | 7 | 0.015414 | 0.125 | 0.08 | 261 | 0 | 0.364 | 1 | 1 | cs | TRUE
7 | LV_2701-48_0_6_line_7 |  | 7 | 15 | 0.017967 | 0.125 | 0.08 | 261 | 0 | 0.364 | 1 | 1 | cs | TRUE
8 | LV_2701-48_0_6_line_8 |  | 8 | 9 | 0.011257 | 0.125 | 0.08 | 261 | 0 | 0.364 | 1 | 1 | cs | TRUE
9 | LV_2701-48_0_6_line_9 |  | 8 | 10 | 0.015969 | 0.125 | 0.08 | 261 | 0 | 0.364 | 1 | 1 | cs | TRUE
10 | LV_2701-48_0_6_line_10 |  | 9 | 11 | 0.0061633 | 0.125 | 0.08 | 261 | 0 | 0.364 | 1 | 1 | cs | TRUE
11 | LV_2701-48_0_6_line_11 |  | 11 | 12 | 0.0047562 | 0.125 | 0.08 | 261 | 0 | 0.364 | 1 | 1 | cs | TRUE
12 | LV_2701-48_0_6_line_12 |  | 12 | 13 | 0.014349 | 0.125 | 0.08 | 261 | 0 | 0.364 | 1 | 1 | cs | TRUE
13 | LV_2701-48_0_6_line_13 |  | 13 | 16 | 0.035105 | 0.125 | 0.08 | 261 | 0 | 0.364 | 1 | 1 | cs | TRUE
14 | LV_2701-48_0_6_line_14 |  | 14 | 15 | 0.014841 | 0.125 | 0.08 | 261 | 0 | 0.364 | 1 | 1 | cs | TRUE
15 | LV_2701-48_0_6_line_15 |  | 15 | 18 | 0.006711 | 0.125 | 0.08 | 261 | 0 | 0.364 | 1 | 1 | cs | TRUE
16 | LV_2701-48_0_6_line_16 |  | 16 | 17 | 0.003308 | 0.125 | 0.08 | 261 | 0 | 0.364 | 1 | 1 | cs | TRUE
17 | LV_2701-48_0_6_line_17 |  | 17 | 19 | 0.005672 | 0.125 | 0.08 | 261 | 0 | 0.364 | 1 | 4 | cs | TRUE
18 | LV_2701-48_0_6_line_18 |  | 17 | 20 | 0.023591 | 0.125 | 0.08 | 261 | 0 | 0.364 | 1 | 4 | cs | TRUE
19 | LV_2701-48_0_6_line_19 |  | 18 | 21 | 0.023677 | 0.125 | 0.08 | 261 | 0 | 0.364 | 1 | 4 | cs | TRUE
20 | LV_2701-48_0_6_line_20 |  | 18 | 22 | 0.019144 | 0.125 | 0.08 | 261 | 0 | 0.364 | 1 | 1 | cs | TRUE
21 | LV_2701-48_0_6_line_21 |  | 19 | 21 | 0.026632 | 0.125 | 0.08 | 261 | 0 | 0.364 | 1 | 4 | cs | TRUE
22 | LV_2701-48_0_6_line_22 |  | 20 | 23 | 0.0016672 | 0.125 | 0.08 | 261 | 0 | 0.364 | 1 | 4 | cs | TRUE
23 | LV_2701-48_0_6_line_23 |  | 23 | 24 | 0.037464 | 0.125 | 0.08 | 261 | 0 | 0.364 | 1 | 4 | cs | TRUE
24 | LV_2701-48_0_6_line_24 |  | 24 | 25 | 0.030359 | 0.125 | 0.08 | 261 | 0 | 0.364 | 1 | 4 | cs | TRUE
25 | LV_2701-48_0_6_line_25 |  | 25 | 26 | 0.081101 | 0.125 | 0.08 | 261 | 0 | 0.364 | 1 | 4 | cs | TRUE
26 | LV_2701-48_0_6_line_26 |  | 26 | 29 | 0.016367 | 0.125 | 0.08 | 261 | 0 | 0.364 | 1 | 4 | cs | TRUE
27 | LV_2701-48_0_6_line_27 |  | 27 | 28 | 0.023403 | 0.125 | 0.08 | 261 | 0 | 0.364 | 1 | 1 | cs | TRUE
28 | LV_2701-48_0_6_line_28 |  | 28 | 56 | 0.010501 | 0.125 | 0.08 | 261 | 0 | 0.364 | 1 | 1 | cs | TRUE
29 | LV_2701-48_0_6_line_29 |  | 29 | 42 | 0.026262 | 0.125 | 0.08 | 261 | 0 | 0.364 | 1 | 4 | cs | TRUE
30 | LV_2701-48_0_6_line_30 |  | 30 | 31 | 0.029171 | 0.125 | 0.08 | 261 | 0 | 0.364 | 1 | 1 | cs | TRUE
31 | LV_2701-48_0_6_line_31 |  | 30 | 32 | 0.077432 | 0.125 | 0.08 | 261 | 0 | 0.364 | 1 | 1 | cs | TRUE
32 | LV_2701-48_0_6_line_32 |  | 31 | 33 | 0.04266 | 0.125 | 0.08 | 261 | 0 | 0.364 | 1 | 1 | cs | TRUE
33 | LV_2701-48_0_6_line_33 |  | 32 | 34 | 0.032069 | 0.125 | 0.08 | 261 | 0 | 0.364 | 1 | 1 | cs | TRUE
34 | LV_2701-48_0_6_line_34 |  | 33 | 35 | 0.00144 | 0.125 | 0.08 | 261 | 0 | 0.364 | 1 | 1 | cs | TRUE
35 | LV_2701-48_0_6_line_35 |  | 34 | 36 | 0.049747 | 0.125 | 0.08 | 261 | 0 | 0.364 | 1 | 1 | cs | TRUE
36 | LV_2701-48_0_6_line_36 |  | 36 | 45 | 0.023914 | 0.125 | 0.08 | 261 | 0 | 0.364 | 1 | 2 | cs | TRUE
37 | LV_2701-48_0_6_line_37 |  | 37 | 38 | 0.017687 | 0.125 | 0.08 | 261 | 0 | 0.364 | 1 | 4 | cs | TRUE
38 | LV_2701-48_0_6_line_38 |  | 37 | 39 | 0.060158 | 0.125 | 0.08 | 261 | 0 | 0.364 | 1 | 3 | cs | TRUE
39 | LV_2701-48_0_6_line_39 |  | 37 | 40 | 0.020757 | 0.125 | 0.08 | 261 | 0 | 0.364 | 1 | 1 | cs | TRUE
40 | LV_2701-48_0_6_line_40 |  | 38 | 41 | 0.034902 | 0.125 | 0.08 | 261 | 0 | 0.364 | 1 | 4 | cs | TRUE
41 | LV_2701-48_0_6_line_41 |  | 39 | 47 | 0.02043 | 0.125 | 0.08 | 261 | 0 | 0.364 | 1 | 1 | cs | TRUE
42 | LV_2701-48_0_6_line_42 |  | 39 | 48 | 0.022509 | 0.125 | 0.08 | 261 | 0 | 0.364 | 1 | 1 | cs | TRUE
43 | LV_2701-48_0_6_line_43 |  | 40 | 49 | 0.019218 | 0.125 | 0.08 | 261 | 0 | 0.364 | 1 | 1 | cs | TRUE
44 | LV_2701-48_0_6_line_44 |  | 41 | 52 | 0.023206 | 0.125 | 0.08 | 261 | 0 | 0.364 | 1 | 4 | cs | TRUE
45 | LV_2701-48_0_6_line_45 |  | 42 | 43 | 0.029013 | 0.125 | 0.08 | 261 | 0 | 0.364 | 1 | 4 | cs | TRUE
46 | LV_2701-48_0_6_line_46 |  | 42 | 44 | 0.020986 | 0.125 | 0.08 | 261 | 0 | 0.364 | 1 | 4 | cs | TRUE
47 | LV_2701-48_0_6_line_47 |  | 43 | 60 | 0.017728 | 0.125 | 0.08 | 261 | 0 | 0.364 | 1 | 1 | cs | TRUE
48 | LV_2701-48_0_6_line_48 |  | 43 | 46 | 0.008337 | 0.125 | 0.08 | 261 | 0 | 0.364 | 1 | 4 | cs | TRUE
49 | LV_2701-48_0_6_line_49 |  | 44 | 61 | 0.019567 | 0.125 | 0.08 | 261 | 0 | 0.364 | 1 | 1 | cs | TRUE
50 | LV_2701-48_0_6_line_50 |  | 44 | 62 | 0.03003 | 0.125 | 0.08 | 261 | 0 | 0.364 | 1 | 4 | cs | TRUE
51 | LV_2701-48_0_6_line_51 |  | 45 | 46 | 0.041212 | 0.125 | 0.08 | 261 | 0 | 0.364 | 1 | 4 | cs | TRUE
52 | LV_2701-48_0_6_line_52 |  | 47 | 53 | 0.11491 | 0.125 | 0.08 | 261 | 0 | 0.364 | 1 | 1 | cs | TRUE
53 | LV_2701-48_0_6_line_53 |  | 47 | 54 | 0.0094312 | 0.125 | 0.08 | 261 | 0 | 0.364 | 1 | 1 | cs | TRUE
54 | LV_2701-48_0_6_line_54 |  | 48 | 55 | 0.02393 | 0.125 | 0.08 | 261 | 0 | 0.364 | 1 | 1 | cs | TRUE
55 | LV_2701-48_0_6_line_55 |  | 49 | 50 | 0.02416 | 0.125 | 0.08 | 261 | 0 | 0.364 | 1 | 1 | cs | TRUE
56 | LV_2701-48_0_6_line_56 |  | 50 | 51 | 0.035338 | 0.125 | 0.08 | 261 | 0 | 0.364 | 1 | 1 | cs | TRUE
57 | LV_2701-48_0_6_line_57 |  | 52 | 62 | 0.023737 | 0.125 | 0.08 | 261 | 0 | 0.364 | 1 | 4 | cs | TRUE
58 | LV_2701-48_0_6_line_58 |  | 53 | 57 | 0.06277 | 0.125 | 0.08 | 261 | 0 | 0.364 | 1 | 1 | cs | TRUE
59 | LV_2701-48_0_6_line_59 |  | 54 | 58 | 0.042581 | 0.125 | 0.08 | 261 | 0 | 0.364 | 1 | 1 | cs | TRUE
60 | LV_2701-48_0_6_line_60 |  | 55 | 59 | 0.014967 | 0.125 | 0.08 | 261 | 0 | 0.364 | 1 | 1 | cs | TRUE
61 | LV_2701-48_0_6_line_61 |  | 56 | 57 | 0.0095737 | 0.125 | 0.08 | 261 | 0 | 0.364 | 1 | 1 | cs | TRUE

## trafo
| name | std_type | hv_bus | lv_bus | sn_mva | vn_hv_kv | vn_lv_kv | vk_percent | vkr_percent | pfe_kw | i0_percent | shift_degree | tap_side | tap_neutral | tap_min | tap_max | tap_step_percent | tap_step_degree | tap_pos | tap_phase_shifter | parallel | df | in_service
0 | LV_2701-48_0_6_trafo_15 | 0.63 MVA 20/0.4 kV | 63 | 18 | 0.63 | 20 | 0.4 | 6 | 1.206 | 1.65 | 0.2619 | 150 | hv | 0 | -2 | 2 | 2.5 | 0 | 0 | FALSE | 1 | 1 | TRUE

## line_geodata
| x0 | y0 | x1 | y1 | x2 | y2 | x3 | y3 | x4 | y4 | x5 | y5 | x6 | y6 | x7 | y7 | x8 | y8 | x9 | y9 | x10 | y10 | x11 | y11 | x12 | y12 | x13 | y13 | x14 | y14 | x15 | y15 | x16 | y16 | x17 | y17
0 | 2612680.7017 | 1267031.4336 | 2612677.2318 | 1267068.6362
1 | 2612682.2734 | 1267014.5825 | 2612680.7017 | 1267031.4336
2 | 2612682.2734 | 1267014.5825 | 2612700.2609 | 1267019.3051
3 | 2612680.3045 | 1267006.0057 | 2612678.6468 | 1267013.8632 | 2612682.2734 | 1267014.5825
4 | 2612700.2609 | 1267019.3051 | 2612715.3155 | 1267023.2576
5 | 2612680.3045 | 1267006.0057 | 2612701.8179 | 1267010.5092
6 | 2612715.3155 | 1267023.2576 | 2612730.2239 | 1267027.1717
7 | 2612747.6024 | 1267031.7344 | 2612730.2239 | 1267027.1717
8 | 2612769.6049 | 1267112.0554 | 2612772.8918 | 1267101.2885
9 | 2612769.6049 | 1267112.0554 | 2612764.9425 | 1267127.3283
10 | 2612772.8918 | 1267101.2885 | 2612774.6913 | 1267095.3938
11 | 2612776.08 | 1267090.8448 | 2612774.6913 | 1267095.3938
12 | 2612780.2695 | 1267077.1212 | 2612776.08 | 1267090.8448
13 | 2612790.5192 | 1267043.546 | 2612780.2695 | 1267077.1212
14 | 2612747.6024 | 1267031.7344 | 2612761.9114 | 1267035.6725
15 | 2612747.6024 | 1267031.7344 | 2612748.6779 | 1267025.1098
16 | 2612790.5192 | 1267043.546 | 2612793.7315 | 1267044.3757
17 | 2612795.2036 | 1267038.8973 | 2612793.7315 | 1267044.3757
18 | 2612793.7315 | 1267044.3757 | 2612816.5743 | 1267050.2718
19 | 2612748.6779 | 1267025.1098 | 2612757.1737 | 1267026.2289 | 2612771.7113 | 1267030.3404
20 | 2612748.6779 | 1267025.1098 | 2612730.4748 | 1267019.1835
21 | 2612795.2036 | 1267038.8973 | 2612795.5613 | 1267037.0857 | 2612771.7113 | 1267030.3404
22 | 2612818.1885 | 1267050.6885 | 2612816.5743 | 1267050.2718
23 | 2612817.2006 | 1267013.2379 | 2612817.2352 | 1267014.639 | 2612818.0565 | 1267045.5846 | 2612818.1885 | 1267050.6885
24 | 2612817.2006 | 1267013.2379 | 2612832.972 | 1267022.7119 | 2612833.7579 | 1267021.3015 | 2612838.7906 | 1267012.2616
25 | 2612838.7906 | 1267012.2616 | 2612841.2699 | 1267007.4303 | 2612840.7731 | 1267003.9601 | 2612837.6008 | 1267002.0408 | 2612831.0923 | 1267000.8704 | 2612821.6555 | 1266999.8382 | 2612810.1043 | 1266994.932 | 2612802.8509 | 1266990.1352 | 2612797.3551 | 1266987.1102 | 2612793.3709 | 1266984.6888 | 2612791.2065 | 1266983.0719 | 2612789.1852 | 1266981.4553 | 2612788.8881 | 1266979.5978 | 2612790.6047 | 1266979.4458 | 2612793.8329 | 1266979.8531 | 2612795.7538 | 1266979.2012 | 2612796.5177 | 1266977.4905 | 2612798.8961 | 1266974.1266
26 | 2612798.8961 | 1266974.1266 | 2612797.306 | 1266960.9918 | 2612797.1756 | 1266957.8587
27 | 2612684.9649 | 1266956.3357 | 2612663.3314 | 1266947.4082
28 | 2612653.6242 | 1266943.4023 | 2612663.3314 | 1266947.4082
29 | 2612797.8711 | 1266932.8178 | 2612799.3571 | 1266934.8557 | 2612796.4472 | 1266940.3644 | 2612797.1756 | 1266957.8587
30 | 2612841.9717 | 1266932.376 | 2612841.2734 | 1266925.7843 | 2612849.3261 | 1266904.7297
31 | 2612833.8744 | 1266835.1383 | 2612837.6596 | 1266846.0875 | 2612852.8268 | 1266867.1683 | 2612856.9188 | 1266875.4385 | 2612856.6636 | 1266885.545 | 2612849.3261 | 1266904.7297
32 | 2612859.4222 | 1266968.7614 | 2612852.9675 | 1266965.5596 | 2612847.1846 | 1266956.0627 | 2612842.8815 | 1266940.9651 | 2612841.9717 | 1266932.376
33 | 2612833.8744 | 1266835.1383 | 2612829.805 | 1266823.3657 | 2612828.5802 | 1266815.3909 | 2612817.5901 | 1266818.9251
34 | 2612860.7122 | 1266969.4013 | 2612859.4222 | 1266968.7614
35 | 2612817.5901 | 1266818.9251 | 2612825.0079 | 1266848.7398 | 2612828.9073 | 1266866.0603 | 2612829.059 | 1266867.3203
36 | 2612831.9184 | 1266891.0623 | 2612829.059 | 1266867.3203
37 | 2612728.6755 | 1266847.3872 | 2612745.6757 | 1266842.3312
38 | 2612728.6755 | 1266847.3872 | 2612671.1503 | 1266865.5435
39 | 2612728.6755 | 1266847.3872 | 2612735.9451 | 1266858.8107 | 2612737.4753 | 1266865.8634
40 | 2612745.6757 | 1266842.3312 | 2612749.9101 | 1266876.975
41 | 2612651.6785 | 1266871.9064 | 2612671.1503 | 1266865.5435
42 | 2612671.1503 | 1266865.5435 | 2612674.7348 | 1266875.3914 | 2612676.6289 | 1266887.2704
43 | 2612741.1447 | 1266884.722 | 2612739.7464 | 1266876.3311 | 2612737.4753 | 1266865.8634
44 | 2612749.9101 | 1266876.975 | 2612752.7255 | 1266900.0095
45 | 2612797.8711 | 1266932.8178 | 2612794.2308 | 1266927.9843 | 2612814.1125 | 1266916.4969
46 | 2612776.9184 | 1266934.8296 | 2612797.8711 | 1266932.8178
47 | 2612824.0753 | 1266928.4935 | 2612824.0371 | 1266925.2689 | 2612821.6265 | 1266919.1817 | 2612814.1125 | 1266916.4969
48 | 2612805.9721 | 1266914.5892 | 2612814.1125 | 1266916.4969
49 | 2612776.9184 | 1266934.8296 | 2612773.0256 | 1266938.9019 | 2612774.2076 | 1266952.7919
50 | 2612776.9184 | 1266934.8296 | 2612762.7652 | 1266935.7554 | 2612758.3326 | 1266931.7875 | 2612758.0255 | 1266921.895
51 | 2612805.9721 | 1266914.5892 | 2612811.3444 | 1266912.1101 | 2612828.6173 | 1266906.21 | 2612832.841 | 1266902.3164 | 2612832.501 | 1266895.9 | 2612831.9184 | 1266891.0623
52 | 2612586.813 | 1266915.6548 | 2612580.5671 | 1266911.294 | 2612566.6471 | 1266901.5911 | 2612572.9407 | 1266897.6795 | 2612579.0591 | 1266894.7015 | 2612651.6785 | 1266871.9064
53 | 2612651.6785 | 1266871.9064 | 2612654.483 | 1266880.474 | 2612654.8897 | 1266880.3848
54 | 2612679.1092 | 1266911.0694 | 2612678.2116 | 1266903.9743 | 2612676.6289 | 1266887.2704 | 2612676.6289 | 1266887.2704
55 | 2612744.4499 | 1266908.6472 | 2612742.9345 | 1266895.4624 | 2612741.1447 | 1266884.722
56 | 2612748.0853 | 1266943.5738 | 2612748.8993 | 1266939.5505 | 2612746.1045 | 1266923.0441 | 2612744.4499 | 1266908.6472
57 | 2612758.0255 | 1266921.895 | 2612757.8821 | 1266917.2764 | 2612754.5525 | 1266914.9566 | 2612752.7255 | 1266900.0095
58 | 2612586.813 | 1266915.6548 | 2612644.7744 | 1266939.7503
59 | 2612654.8897 | 1266880.3848 | 2612662.8724 | 1266878.635 | 2612666.349 | 1266879.0983 | 2612667.7501 | 1266885.6837 | 2612671.4072 | 1266900.335 | 2612671.9462 | 1266909.387
60 | 2612680.9875 | 1266925.9178 | 2612679.1092 | 1266911.0694
61 | 2612653.6242 | 1266943.4023 | 2612644.7744 | 1266939.7503 | 2612644.7744 | 1266939.7503

## bus_geodata
| x | y | coords
0 | 2612680.7017 | 1267031.4336
1 | 2612677.2318 | 1267068.6362
2 | 2612682.2734 | 1267014.5825
3 | 2612700.2609 | 1267019.3051
4 | 2612680.3045 | 1267006.0057
5 | 2612715.3155 | 1267023.2576
6 | 2612701.8179 | 1267010.5092
7 | 2612730.2239 | 1267027.1717
8 | 2612769.6049 | 1267112.0554
9 | 2612772.8918 | 1267101.2885
10 | 2612764.9425 | 1267127.3283
11 | 2612774.6913 | 1267095.3938
12 | 2612776.08 | 1267090.8448
13 | 2612780.2695 | 1267077.1212
14 | 2612761.9114 | 1267035.6725
15 | 2612747.6024 | 1267031.7344
16 | 2612790.5192 | 1267043.546
17 | 2612793.7315 | 1267044.3757
18 | 2612748.6779 | 1267025.1098
19 | 2612795.2036 | 1267038.8973
20 | 2612816.5743 | 1267050.2718
21 | 2612771.7113 | 1267030.3404
22 | 2612730.4748 | 1267019.1835
23 | 2612818.1885 | 1267050.6885
24 | 2612817.2006 | 1267013.2379
25 | 2612838.7906 | 1267012.2616
26 | 2612798.896 | 1266974.1266
27 | 2612684.9649 | 1266956.3357
28 | 2612663.3314 | 1266947.4082
29 | 2612797.1756 | 1266957.8587
30 | 2612849.3261 | 1266904.7297
31 | 2612841.9717 | 1266932.376
32 | 2612833.8744 | 1266835.1383
33 | 2612859.4222 | 1266968.7614
34 | 2612817.5901 | 1266818.9251
35 | 2612860.7122 | 1266969.4013
36 | 2612829.059 | 1266867.3203
37 | 2612728.6755 | 1266847.3872
38 | 2612745.6757 | 1266842.3312
39 | 2612671.1503 | 1266865.5435
40 | 2612737.4753 | 1266865.8634
41 | 2612749.9101 | 1266876.975
42 | 2612797.8711 | 1266932.8178
43 | 2612814.1125 | 1266916.4969
44 | 2612776.9184 | 1266934.8296
45 | 2612831.9184 | 1266891.0623
46 | 2612805.9721 | 1266914.5892
47 | 2612651.6785 | 1266871.9064
48 | 2612676.6289 | 1266887.2704
49 | 2612741.1447 | 1266884.722
50 | 2612744.4499 | 1266908.6472
51 | 2612748.0853 | 1266943.5738
52 | 2612752.7255 | 1266900.0095
53 | 2612586.813 | 1266915.6548
54 | 2612654.8897 | 1266880.3848
55 | 2612679.1092 | 1266911.0694
56 | 2612653.6242 | 1266943.4023
57 | 2612644.7744 | 1266939.7503
58 | 2612671.9462 | 1266909.387
59 | 2612680.9875 | 1266925.9178
60 | 2612824.0753 | 1266928.4935
61 | 2612774.2076 | 1266952.7919
62 | 2612758.0255 | 1266921.895
63 | 2612747.6024 | 1267031.7344

## line_std_types
| c_nf_per_km | r_ohm_per_km | x_ohm_per_km | max_i_ka | type | q_mm2 | alpha | voltage_rating
NAYY 4x50 SE | 210 | 0.642 | 0.083 | 0.142 | cs | 50 | 0.00403 | LV
NAYY 4x120 SE | 264 | 0.225 | 0.08 | 0.242 | cs | 120 | 0.00403 | LV
NAYY 4x150 SE | 261 | 0.208 | 0.08 | 0.27 | cs | 150 | 0.00403 | LV
NA2XS2Y 1x95 RM/25 12/20 kV | 216 | 0.313 | 0.132 | 0.252 | cs | 95 | 0.00403 | MV
NA2XS2Y 1x185 RM/25 12/20 kV | 273 | 0.161 | 0.117 | 0.362 | cs | 185 | 0.00403 | MV
NA2XS2Y 1x240 RM/25 12/20 kV | 304 | 0.122 | 0.112 | 0.421 | cs | 240 | 0.00403 | MV
NA2XS2Y 1x95 RM/25 6/10 kV | 315 | 0.313 | 0.123 | 0.249 | cs | 95 | 0.00403 | MV
NA2XS2Y 1x185 RM/25 6/10 kV | 406 | 0.161 | 0.11 | 0.358 | cs | 185 | 0.00403 | MV
NA2XS2Y 1x240 RM/25 6/10 kV | 456 | 0.122 | 0.105 | 0.416 | cs | 240 | 0.00403 | MV
NA2XS2Y 1x150 RM/25 12/20 kV | 250 | 0.206 | 0.116 | 0.319 | cs | 150 | 0.00403 | MV
NA2XS2Y 1x120 RM/25 12/20 kV | 230 | 0.253 | 0.119 | 0.283 | cs | 120 | 0.00403 | MV
NA2XS2Y 1x70 RM/25 12/20 kV | 190 | 0.443 | 0.132 | 0.22 | cs | 70 | 0.00403 | MV
NA2XS2Y 1x150 RM/25 6/10 kV | 360 | 0.206 | 0.11 | 0.315 | cs | 150 | 0.00403 | MV
NA2XS2Y 1x120 RM/25 6/10 kV | 340 | 0.253 | 0.113 | 0.28 | cs | 120 | 0.00403 | MV
NA2XS2Y 1x70 RM/25 6/10 kV | 280 | 0.443 | 0.123 | 0.217 | cs | 70 | 0.00403 | MV
N2XS(FL)2Y 1x120 RM/35 64/110 kV | 112 | 0.153 | 0.166 | 0.366 | cs | 120 | 0.00393 | HV
N2XS(FL)2Y 1x185 RM/35 64/110 kV | 125 | 0.099 | 0.156 | 0.457 | cs | 185 | 0.00393 | HV
N2XS(FL)2Y 1x240 RM/35 64/110 kV | 135 | 0.075 | 0.149 | 0.526 | cs | 240 | 0.00393 | HV
N2XS(FL)2Y 1x300 RM/35 64/110 kV | 144 | 0.06 | 0.144 | 0.588 | cs | 300 | 0.00393 | HV
15-AL1/3-ST1A 0.4 | 11 | 1.8769 | 0.35 | 0.105 | ol | 16 | 0.00403 | LV
24-AL1/4-ST1A 0.4 | 11.25 | 1.2012 | 0.335 | 0.14 | ol | 24 | 0.00403 | LV
48-AL1/8-ST1A 0.4 | 12.2 | 0.5939 | 0.3 | 0.21 | ol | 48 | 0.00403 | LV
94-AL1/15-ST1A 0.4 | 13.2 | 0.306 | 0.29 | 0.35 | ol | 94 | 0.00403 | LV
34-AL1/6-ST1A 10.0 | 9.7 | 0.8342 | 0.36 | 0.17 | ol | 34 | 0.00403 | MV
48-AL1/8-ST1A 10.0 | 10.1 | 0.5939 | 0.35 | 0.21 | ol | 48 | 0.00403 | MV
70-AL1/11-ST1A 10.0 | 10.4 | 0.4132 | 0.339 | 0.29 | ol | 70 | 0.00403 | MV
94-AL1/15-ST1A 10.0 | 10.75 | 0.306 | 0.33 | 0.35 | ol | 94 | 0.00403 | MV
122-AL1/20-ST1A 10.0 | 11.1 | 0.2376 | 0.323 | 0.41 | ol | 122 | 0.00403 | MV
149-AL1/24-ST1A 10.0 | 11.25 | 0.194 | 0.315 | 0.47 | ol | 149 | 0.00403 | MV
34-AL1/6-ST1A 20.0 | 9.15 | 0.8342 | 0.382 | 0.17 | ol | 34 | 0.00403 | MV
48-AL1/8-ST1A 20.0 | 9.5 | 0.5939 | 0.372 | 0.21 | ol | 48 | 0.00403 | MV
70-AL1/11-ST1A 20.0 | 9.7 | 0.4132 | 0.36 | 0.29 | ol | 70 | 0.00403 | MV
94-AL1/15-ST1A 20.0 | 10 | 0.306 | 0.35 | 0.35 | ol | 94 | 0.00403 | MV
122-AL1/20-ST1A 20.0 | 10.3 | 0.2376 | 0.344 | 0.41 | ol | 122 | 0.00403 | MV
149-AL1/24-ST1A 20.0 | 10.5 | 0.194 | 0.337 | 0.47 | ol | 149 | 0.00403 | MV
184-AL1/30-ST1A 20.0 | 10.75 | 0.1571 | 0.33 | 0.535 | ol | 184 | 0.00403 | MV
243-AL1/39-ST1A 20.0 | 11 | 0.1188 | 0.32 | 0.645 | ol | 243 | 0.00403 | MV
48-AL1/8-ST1A 110.0 | 8 | 0.5939 | 0.46 | 0.21 | ol | 48 | 0.00403 | HV
70-AL1/11-ST1A 110.0 | 8.4 | 0.4132 | 0.45 | 0.29 | ol | 70 | 0.00403 | HV
94-AL1/15-ST1A 110.0 | 8.65 | 0.306 | 0.44 | 0.35 | ol | 94 | 0.00403 | HV
122-AL1/20-ST1A 110.0 | 8.5 | 0.2376 | 0.43 | 0.41 | ol | 122 | 0.00403 | HV
149-AL1/24-ST1A 110.0 | 8.75 | 0.194 | 0.41 | 0.47 | ol | 149 | 0.00403 | HV
184-AL1/30-ST1A 110.0 | 8.8 | 0.1571 | 0.4 | 0.535 | ol | 184 | 0.00403 | HV
243-AL1/39-ST1A 110.0 | 9 | 0.1188 | 0.39 | 0.645 | ol | 243 | 0.00403 | HV
305-AL1/39-ST1A 110.0 | 9.2 | 0.0949 | 0.38 | 0.74 | ol | 305 | 0.00403 | HV
490-AL1/64-ST1A 110.0 | 9.75 | 0.059 | 0.37 | 0.96 | ol | 490 | 0.00403 | HV
679-AL1/86-ST1A 110.0 | 9.95 | 0.042 | 0.36 | 1.15 | ol | 679 | 0.00403 | HV
490-AL1/64-ST1A 220.0 | 10 | 0.059 | 0.285 | 0.96 | ol | 490 | 0.00403 | HV
679-AL1/86-ST1A 220.0 | 11.7 | 0.042 | 0.275 | 1.15 | ol | 679 | 0.00403 | HV
490-AL1/64-ST1A 380.0 | 11 | 0.059 | 0.253 | 0.96 | ol | 490 | 0.00403 | HV
679-AL1/86-ST1A 380.0 | 14.6 | 0.042 | 0.25 | 1.15 | ol | 679 | 0.00403 | HV

## trafo_std_types
| i0_percent | pfe_kw | vkr_percent | sn_mva | vn_lv_kv | vn_hv_kv | vk_percent | shift_degree | vector_group | tap_side | tap_neutral | tap_min | tap_max | tap_step_degree | tap_step_percent | tap_phase_shifter
160 MVA 380/110 kV | 0.06 | 60 | 0.25 | 160 | 110 | 380 | 12.2 | 0 | Yy0 | hv | 0 | -9 | 9 | 0 | 1.5 | FALSE
100 MVA 220/110 kV | 0.06 | 55 | 0.26 | 100 | 110 | 220 | 12 | 0 | Yy0 | hv | 0 | -9 | 9 | 0 | 1.5 | FALSE
63 MVA 110/20 kV | 0.04 | 22 | 0.32 | 63 | 20 | 110 | 18 | 150 | YNd5 | hv | 0 | -9 | 9 | 0 | 1.5 | FALSE
40 MVA 110/20 kV | 0.05 | 18 | 0.34 | 40 | 20 | 110 | 16.2 | 150 | YNd5 | hv | 0 | -9 | 9 | 0 | 1.5 | FALSE
25 MVA 110/20 kV | 0.07 | 14 | 0.41 | 25 | 20 | 110 | 12 | 150 | YNd5 | hv | 0 | -9 | 9 | 0 | 1.5 | FALSE
63 MVA 110/10 kV | 0.04 | 22 | 0.32 | 63 | 10 | 110 | 18 | 150 | YNd5 | hv | 0 | -9 | 9 | 0 | 1.5 | FALSE
40 MVA 110/10 kV | 0.05 | 18 | 0.34 | 40 | 10 | 110 | 16.2 | 150 | YNd5 | hv | 0 | -9 | 9 | 0 | 1.5 | FALSE
25 MVA 110/10 kV | 0.07 | 14 | 0.41 | 25 | 10 | 110 | 12 | 150 | YNd5 | hv | 0 | -9 | 9 | 0 | 1.5 | FALSE
0.25 MVA 20/0.4 kV | 0.32 | 0.8 | 1.44 | 0.25 | 0.4 | 20 | 6 | 150 | Yzn5 | hv | 0 | -2 | 2 | 0 | 2.5 | FALSE
0.4 MVA 20/0.4 kV | 0.3375 | 1.35 | 1.425 | 0.4 | 0.4 | 20 | 6 | 150 | Dyn5 | hv | 0 | -2 | 2 | 0 | 2.5 | FALSE
0.63 MVA 20/0.4 kV | 0.2619 | 1.65 | 1.206 | 0.63 | 0.4 | 20 | 6 | 150 | Dyn5 | hv | 0 | -2 | 2 | 0 | 2.5 | FALSE
0.25 MVA 10/0.4 kV | 0.24 | 0.6 | 1.2 | 0.25 | 0.4 | 10 | 4 | 150 | Dyn5 | hv | 0 | -2 | 2 | 0 | 2.5 | FALSE
0.4 MVA 10/0.4 kV | 0.2375 | 0.95 | 1.325 | 0.4 | 0.4 | 10 | 4 | 150 | Dyn5 | hv | 0 | -2 | 2 | 0 | 2.5 | FALSE
0.63 MVA 10/0.4 kV | 0.1873 | 1.18 | 1.0794 | 0.63 | 0.4 | 10 | 4 | 150 | Dyn5 | hv | 0 | -2 | 2 | 0 | 2.5 | FALSE

## trafo3w_std_types
| sn_hv_mva | sn_mv_mva | sn_lv_mva | vn_hv_kv | vn_mv_kv | vn_lv_kv | vk_hv_percent | vk_mv_percent | vk_lv_percent | vkr_hv_percent | vkr_mv_percent | vkr_lv_percent | pfe_kw | i0_percent | shift_mv_degree | shift_lv_degree | vector_group | tap_side | tap_neutral | tap_min | tap_max | tap_step_percent
63/25/38 MVA 110/20/10 kV | 63 | 25 | 38 | 110 | 20 | 10 | 10.4 | 10.4 | 10.4 | 0.28 | 0.32 | 0.35 | 35 | 0.89 | 0 | 0 | YN0yn0yn0 | hv | 0 | -10 | 10 | 1.2
63/25/38 MVA 110/10/10 kV | 63 | 25 | 38 | 110 | 10 | 10 | 10.4 | 10.4 | 10.4 | 0.28 | 0.32 | 0.35 | 35 | 0.89 | 0 | 0 | YN0yn0yn0 | hv | 0 | -10 | 10 | 1.2

## fuse_std_types
| fuse_type | i_rated_a | t_avg | t_min | t_total | x_avg | x_min | x_total
HV 100A | HV 100A | 100 | 0 | [10.0, 3.64, 0.854, 0.281, 0.1, 0.0531, 0.022, 0.01] | [10.0, 4.267, 1.21, 0.403, 0.1, 0.058, 0.022, 0.01] | 0 | [300.0, 350.0, 450.0, 550.0, 700.0, 850.0, 1200.0, 1752.0] | [600.0, 700.0, 900.0, 1150.0, 1665.0, 2000.0, 3000.0, 4313.0]
HV 10A | HV 10A | 10 | 0 | [10.0, 1675.0, 0.344, 0.156, 0.1, 0.0417, 0.0171, 0.01] | [10.0, 1.3, 0.3, 0.155, 0.1, 0.0555, 0.023, 0.01] | 0 | [30.0, 32.0, 35.0, 37.0, 39.0, 50.0, 70.0, 88.0] | [60.0, 70.0, 80.0, 87.0, 94.0, 110.0, 150.0, 216.0]
HV 125A | HV 125A | 125 | 0 | [10.0, 1.82, 0.344, 0.1, 0.0467, 0.0269, 0.01] | [10.0, 2.478, 0.426, 0.1, 0.0427, 0.0211, 0.01] | 0 | [375.0, 500.0, 700.0, 925.0, 1200.0, 1500.0, 2341.0] | [750.0, 1000.0, 1500.0, 2200.0, 3000.0, 4000.0, 5765.0]
HV 160A | HV 160A | 160 | 0 | [10.0, 4.15, 1.03, 0.198, 0.1, 0.051, 0.0172, 0.01] | [10.0, 2.3, 0.734, 0.274, 0.1, 0.046, 0.0177, 0.01] | 0 | [480.0, 550.0, 700.0, 1000.0, 1260.0, 1600.0, 2500.0, 3227.0] | [960.0, 1300.0, 1700.0, 2200.0, 2996.0, 4000.0, 6000.0, 7946.0]
HV 16A | HV 16A | 16 | 0 | [10.0, 0.352, 0.164, 0.1, 0.0649, 0.0342, 0.01] | [10.0, 2.34, 0.722, 0.181, 0.1, 0.055, 0.0296, 0.01] | 0 | [48.0, 60.0, 65.0, 71.0, 80.0, 100.0, 162.0] | [96.0, 110.0, 125.0, 150.0, 168.0, 200.0, 250.0, 398.0]
HV 200A | HV 200A | 200 | 0 | [10.0, 4.267, 1.21, 0.403, 0.1, 0.058, 0.022, 0.01] | [10.0, 3.73, 1.654, 0.328, 0.1, 0.0531, 0.019, 0.01] | 0 | [600.0, 700.0, 900.0, 1150.0, 1665.0, 2000.0, 3000.0, 4313.0] | [1200.0, 1500.0, 1800.0, 2700.0, 3960.0, 5000.0, 7500.0, 10620.0]
HV 20A | HV 20A | 20 | 0 | [10.0, 1.3, 0.3, 0.155, 0.1, 0.0555, 0.023, 0.01] | [10.0, 1.3, 0.161, 0.1, 0.0611, 0.0399, 0.0141, 0.01] | 0 | [60.0, 70.0, 80.0, 87.0, 94.0, 110.0, 150.0, 216.0] | [120.0, 150.0, 200.0, 223.0, 260.0, 300.0, 450.0, 532.0]
HV 25A | HV 25A | 25 | 0 | [10.0, 2.512, 0.833, 0.299, 0.1, 0.0372, 0.0223, 0.01] | [10.0, 3.125, 0.597, 0.198, 0.1, 0.0378, 0.022, 0.01] | 0 | [75.0, 82.0, 90.0, 100.0, 124.0, 170.0, 200.0, 289.0] | [150.0, 170.0, 210.0, 250.0, 294.0, 400.0, 500.0, 711.0]
HV 31.5A | HV 31.5A | 31.5 | 0 | [10.0, 2.34, 0.722, 0.181, 0.1, 0.055, 0.0296, 0.01] | [10.0, 2.84, 0.368, 0.164, 0.1, 0.0621, 0.0378, 0.0195, 0.01] | 0 | [95.0, 110.0, 125.0, 150.0, 165.0, 200.0, 250.0, 390.0] | [189.0, 220.0, 300.0, 350.0, 393.0, 450.0, 530.0, 700.0, 960.0]
HV 40A | HV 40A | 40 | 0 | [10.0, 1.3, 0.161, 0.1, 0.0611, 0.0399, 0.0141, 0.01] | [10.0, 2.05, 0.369, 0.198, 0.1, 0.051, 0.0298, 0.01] | 0 | [120.0, 150.0, 200.0, 223.0, 260.0, 300.0, 450.0, 532.0] | [240.0, 300.0, 400.0, 450.0, 530.0, 650.0, 800.0, 1311.0]
HV 50A | HV 50A | 50 | 0 | [10.0, 3.215, 0.597, 0.198, 0.1, 0.0378, 0.022, 0.01] | [10.0, 3.64, 0.854, 0.281, 0.1, 0.0531, 0.022, 0.01] | 0 | [150.0, 170.0, 210.0, 250.0, 294.0, 400.0, 500.0, 711.0] | [300.0, 350.0, 450.0, 550.0, 700.0, 850.0, 1200.0, 1752.0]
HV 6.3A | HV 6.3A | 6.3 | 0 | [10.0, 1.39, 0.344, 0.168, 0.1, 0.056, 0.0263, 0.01] | [10.0, 1.711, 0.516, 0.198, 0.1, 0.0634, 0.0303, 0.01] | 0 | [19.0, 19.5, 20.4, 20.8, 22.0, 25.0, 32.0, 48.0] | [38.0, 40.0, 43.0, 48.0, 53.0, 60.0, 75.0, 118.0]
HV 63A | HV 63A | 63 | 0 | [10.0, 2.84, 0.368, 0.164, 0.1, 0.0621, 0.0378, 0.0195, 0.01] | [10.0, 1.82, 0.344, 0.1, 0.0467, 0.0269, 0.01] | 0 | [189.0, 220.0, 300.0, 350.0, 393.0, 450.0, 530.0, 700.0, 961.0] | [378.0, 500.0, 700.0, 934.0, 1200.0, 1500.0, 2366.0]
HV 80A | HV 80A | 80 | 0 | [10.0, 2.05, 0.369, 0.198, 0.1, 0.051, 0.0298, 0.01] | [10.0, 4.15, 1.03, 0.198, 0.1, 0.051, 0.0172, 0.01] | 0 | [240.0, 300.0, 400.0, 450.0, 530.0, 650.0, 800.0, 1311.0] | [480.0, 550.0, 700.0, 1000.0, 1260.0, 1600.0, 2500.0, 3227.0]
Siemens NH-1-100 | Siemens NH-1-100 | 100 | [5400.0, 2000.0, 400.0, 20.0, 1.0, 0.2, 0.012, 0.004] | 0 | 0 | [150.0, 190.0, 250.0, 430.0, 900.0, 1250.0, 2700.0, 3600.0] | 0 | 0
Siemens NH-1-125 | Siemens NH-1-125 | 125 | [4800.0, 120.0, 7.0, 0.1, 0.004] | 0 | 0 | [180.0, 400.0, 740.0, 2000.0, 4250.0] | 0 | 0
Siemens NH-1-16 | Siemens NH-1-16 | 16 | [4000.0, 400.0, 2.0, 0.1, 0.04, 0.01] | 0 | 0 | [26.0, 35.0, 75.0, 150.0, 200.0, 300.0] | 0 | 0
Siemens NH-1-160 | Siemens NH-1-160 | 160 | [4800.0, 120.0, 7.0, 0.1, 0.004] | 0 | 0 | [210.0, 500.0, 900.0, 2300.0, 5000.0] | 0 | 0
Siemens NH-1-25 | Siemens NH-1-25 | 25 | [4000.0, 1000.0, 10.0, 0.2, 0.02, 0.01] | 0 | 0 | [40.0, 50.0, 100.0, 210.0, 400.0, 500.0] | 0 | 0
Siemens NH-1-50 | Siemens NH-1-50 | 50 | [4000.0, 40.0, 4.0, 1.0, 0.02, 0.01] | 0 | 0 | [86.0, 200.0, 300.0, 400.0, 1000.0, 1280.0] | 0 | 0
Siemens NH-1-63 | Siemens NH-1-63 | 63 | [4000.0, 100.0, 10.0, 2.0, 0.04, 0.01] | 0 | 0 | [100.0, 200.0, 300.0, 400.0, 1000.0, 1500.0] | 0 | 0
Siemens NH-1-80 | Siemens NH-1-80 | 80 | [4800.0, 120.0, 7.0, 0.1, 0.01] | 0 | 0 | [150.58, 250.0, 450.0, 1150.0, 2470.0] | 0 | 0
Siemens NH-2-1000 | Siemens NH-2-1000 | 1000 | [4800.0, 120.0, 7.0, 0.1, 0.004] | 0 | 0 | [1900.0, 3500.0, 8400.0, 24000.0, 52000.0] | 0 | 0
Siemens NH-2-200 | Siemens NH-2-200 | 200 | [4800.0, 120.0, 7.0, 0.1, 0.004] | 0 | 0 | [280.0, 650.0, 1200.0, 3000.0, 7000.0] | 0 | 0
Siemens NH-2-224 | Siemens NH-2-224 | 224 | [4800.0, 120.0, 7.0, 0.2, 0.04, 0.004] | 0 | 0 | [400.0, 750.0, 1453.0, 3025.0, 4315.0, 7600.0] | 0 | 0
Siemens NH-2-250 | Siemens NH-2-250 | 250 | [4800.0, 120.0, 7.0, 0.1, 0.004] | 0 | 0 | [450.0, 800.0, 1650.0, 4000.0, 8500.0] | 0 | 0
Siemens NH-2-315 | Siemens NH-2-315 | 315 | [4800.0, 120.0, 7.0, 0.1, 0.004] | 0 | 0 | [550.0, 920.0, 1900.0, 5000.0, 11000.0] | 0 | 0
Siemens NH-2-355 | Siemens NH-2-355 | 355 | [4800.0, 120.0, 6.0, 0.1, 0.004] | 0 | 0 | [650.0, 1116.27, 2350.0, 5840.0, 12790.0] | 0 | 0
Siemens NH-2-400 | Siemens NH-2-400 | 400 | [4800.0, 120.0, 7.0, 0.1, 0.004] | 0 | 0 | [720.0, 1350.0, 2800.0, 6500.0, 15000.0] | 0 | 0
Siemens NH-2-425 | Siemens NH-2-425 | 425 | [4800.0, 120.0, 7.0, 0.1, 0.004] | 0 | 0 | [850.0, 1500.0, 3050.0, 7500.0, 16500.0] | 0 | 0
Siemens NH-2-630 | Siemens NH-2-630 | 630 | [4800.0, 120.0, 7.0, 0.1, 0.004] | 0 | 0 | [1200.0, 2000.0, 4800.0, 12000.0, 26000.0] | 0 | 0

## dtypes
| element | column | dtype
0 | bus | name | object
1 | bus | vn_kv | float64
2 | bus | type | object
3 | bus | zone | object
4 | bus | in_service | bool
5 | load | name | object
6 | load | bus | uint32
7 | load | p_mw | float64
8 | load | q_mvar | float64
9 | load | const_z_percent | float64
10 | load | const_i_percent | float64
11 | load | sn_mva | float64
12 | load | scaling | float64
13 | load | in_service | bool
14 | load | type | object
15 | ext_grid | name | object
16 | ext_grid | bus | uint32
17 | ext_grid | vm_pu | float64
18 | ext_grid | va_degree | float64
19 | ext_grid | slack_weight | float64
20 | ext_grid | in_service | bool
21 | line | name | object
22 | line | std_type | object
23 | line | from_bus | uint32
24 | line | to_bus | uint32
25 | line | length_km | float64
26 | line | r_ohm_per_km | float64
27 | line | x_ohm_per_km | float64
28 | line | c_nf_per_km | float64
29 | line | g_us_per_km | float64
30 | line | max_i_ka | float64
31 | line | df | float64
32 | line | parallel | uint32
33 | line | type | object
34 | line | in_service | bool
35 | trafo | name | object
36 | trafo | std_type | object
37 | trafo | hv_bus | uint32
38 | trafo | lv_bus | uint32
39 | trafo | sn_mva | float64
40 | trafo | vn_hv_kv | float64
41 | trafo | vn_lv_kv | float64
42 | trafo | vk_percent | float64
43 | trafo | vkr_percent | float64
44 | trafo | pfe_kw | float64
45 | trafo | i0_percent | float64
46 | trafo | shift_degree | float64
47 | trafo | tap_side | object
48 | trafo | tap_neutral | int32
49 | trafo | tap_min | int32
50 | trafo | tap_max | int32
51 | trafo | tap_step_percent | float64
52 | trafo | tap_step_degree | float64
53 | trafo | tap_pos | int32
54 | trafo | tap_phase_shifter | bool
55 | trafo | parallel | uint32
56 | trafo | df | float64
57 | trafo | in_service | bool
58 | line_geodata | coords | object
59 | bus_geodata | x | float64
60 | bus_geodata | y | float64
61 | bus_geodata | coords | object

## parameters
| version | format_version | converged | OPF_converged | name | f_hz | sn_mva
0 | 2.14.6 | 2.14.0 | FALSE | FALSE |  | 50 | 1