## bus
| name | vn_kv | type | zone | in_service
0 | bus_LV_2701-4_0_6_node_0 | 0.4 | n |  | TRUE
1 | bus_LV_2701-4_0_6_node_1 | 0.4 | n |  | TRUE
2 | bus_LV_2701-4_0_6_node_2 | 0.4 | n |  | TRUE
3 | bus_LV_2701-4_0_6_node_3 | 0.4 | n |  | TRUE
4 | bus_LV_2701-4_0_6_node_5 | 0.4 | n |  | TRUE
5 | bus_LV_2701-4_0_6_node_6 | 0.4 | n |  | TRUE
6 | bus_LV_2701-4_0_6_node_4 | 0.4 | n |  | TRUE
7 | bus_LV_2701-4_0_6_node_83 | 0.4 | n |  | TRUE
8 | bus_LV_2701-4_0_6_node_79 | 0.4 | n |  | TRUE
9 | bus_LV_2701-4_0_6_node_78 | 0.4 | n |  | TRUE
10 | bus_LV_2701-4_0_6_node_7 | 0.4 | n |  | TRUE
11 | bus_LV_2701-4_0_6_node_26 | 0.4 | n |  | TRUE
12 | bus_LV_2701-4_0_6_node_73 | 0.4 | n |  | TRUE
13 | bus_LV_2701-4_0_6_node_9 | 0.4 | n |  | TRUE
14 | bus_LV_2701-4_0_6_node_37 | 0.4 | n |  | TRUE
15 | bus_LV_2701-4_0_6_node_24 | 0.4 | n |  | TRUE
16 | bus_LV_2701-4_0_6_node_8 | 0.4 | n |  | TRUE
17 | bus_LV_2701-4_0_6_node_25 | 0.4 | n |  | TRUE
18 | bus_LV_2701-4_0_6_node_23 | 0.4 | n |  | TRUE
19 | bus_LV_2701-4_0_6_node_10 | 0.4 | n |  | TRUE
20 | bus_LV_2701-4_0_6_node_11 | 0.4 | n |  | TRUE
21 | bus_LV_2701-4_0_6_node_12 | 0.4 | n |  | TRUE
22 | bus_LV_2701-4_0_6_node_13 | 0.4 | n |  | TRUE
23 | bus_LV_2701-4_0_6_node_14 | 0.4 | n |  | TRUE
24 | bus_LV_2701-4_0_6_node_41 | 0.4 | n |  | TRUE
25 | bus_LV_2701-4_0_6_node_18 | 0.4 | n |  | TRUE
26 | bus_LV_2701-4_0_6_node_57 | 0.4 | n |  | TRUE
27 | bus_LV_2701-4_0_6_node_56 | 0.4 | n |  | TRUE
28 | bus_LV_2701-4_0_6_node_16 | 0.4 | n |  | TRUE
29 | bus_LV_2701-4_0_6_node_15 | 0.4 | n |  | TRUE
30 | bus_LV_2701-4_0_6_node_19 | 0.4 | n |  | TRUE
31 | bus_LV_2701-4_0_6_node_50 | 0.4 | n |  | TRUE
32 | bus_LV_2701-4_0_6_node_49 | 0.4 | n |  | TRUE
33 | bus_LV_2701-4_0_6_node_51 | 0.4 | n |  | TRUE
34 | bus_LV_2701-4_0_6_node_43 | 0.4 | n |  | TRUE
35 | bus_LV_2701-4_0_6_node_44 | 0.4 | n |  | TRUE
36 | bus_LV_2701-4_0_6_node_22 | 0.4 | n |  | TRUE
37 | bus_LV_2701-4_0_6_node_38 | 0.4 | n |  | TRUE
38 | bus_LV_2701-4_0_6_node_27 | 0.4 | n |  | TRUE
39 | bus_LV_2701-4_0_6_node_28 | 0.4 | n |  | TRUE
40 | bus_LV_2701-4_0_6_node_29 | 0.4 | n |  | TRUE
41 | bus_LV_2701-4_0_6_node_30 | 0.4 | n |  | TRUE
42 | bus_LV_2701-4_0_6_node_31 | 0.4 | n |  | TRUE
43 | bus_LV_2701-4_0_6_node_61 | 0.4 | n |  | TRUE
44 | bus_LV_2701-4_0_6_node_59 | 0.4 | n |  | TRUE
45 | bus_LV_2701-4_0_6_node_60 | 0.4 | n |  | TRUE
46 | bus_LV_2701-4_0_6_node_32 | 0.4 | n |  | TRUE
47 | bus_LV_2701-4_0_6_node_33 | 0.4 | n |  | TRUE
48 | bus_LV_2701-4_0_6_node_34 | 0.4 | n |  | TRUE
49 | bus_LV_2701-4_0_6_node_35 | 0.4 | n |  | TRUE
50 | bus_LV_2701-4_0_6_node_36 | 0.4 | n |  | TRUE
51 | bus_LV_2701-4_0_6_node_42 | 0.4 | n |  | TRUE
52 | bus_LV_2701-4_0_6_node_39 | 0.4 | n |  | TRUE
53 | bus_LV_2701-4_0_6_node_40 | 0.4 | n |  | TRUE
54 | bus_LV_2701-4_0_6_node_72 | 0.4 | n |  | TRUE
55 | bus_LV_2701-4_0_6_node_70 | 0.4 | n |  | TRUE
56 | bus_LV_2701-4_0_6_node_54 | 0.4 | n |  | TRUE
57 | bus_LV_2701-4_0_6_node_46 | 0.4 | n |  | TRUE
58 | bus_LV_2701-4_0_6_node_47 | 0.4 | n |  | TRUE
59 | bus_LV_2701-4_0_6_node_58 | 0.4 | n |  | TRUE
60 | bus_LV_2701-4_0_6_node_48 | 0.4 | n |  | TRUE
61 | bus_LV_2701-4_0_6_node_77 | 0.4 | n |  | TRUE
62 | bus_LV_2701-4_0_6_node_76 | 0.4 | n |  | TRUE
63 | bus_LV_2701-4_0_6_node_55 | 0.4 | n |  | TRUE
64 | bus_LV_2701-4_0_6_node_80 | 0.4 | n |  | TRUE
65 | bus_LV_2701-4_0_6_node_52 | 0.4 | n |  | TRUE
66 | bus_LV_2701-4_0_6_node_53 | 0.4 | n |  | TRUE
67 | bus_LV_2701-4_0_6_node_62 | 0.4 | n |  | TRUE
68 | bus_LV_2701-4_0_6_node_63 | 0.4 | n |  | TRUE
69 | bus_LV_2701-4_0_6_node_64 | 0.4 | n |  | TRUE
70 | bus_LV_2701-4_0_6_node_66 | 0.4 | n |  | TRUE
71 | bus_LV_2701-4_0_6_node_82 | 0.4 | n |  | TRUE
72 | bus_LV_2701-4_0_6_node_81 | 0.4 | n |  | TRUE
73 | bus_LV_2701-4_0_6_node_67 | 0.4 | n |  | TRUE
74 | bus_LV_2701-4_0_6_node_68 | 0.4 | n |  | TRUE
75 | bus_LV_2701-4_0_6_node_69 | 0.4 | n |  | TRUE
76 | bus_LV_2701-4_0_6_node_71 | 0.4 | n |  | TRUE
77 | bus_MV_568_0_node_11 | 20 | n |  | TRUE

## load
| name | bus | p_mw | q_mvar | const_z_percent | const_i_percent | sn_mva | scaling | in_service | type
0 | LV_2701-4_0_6_load_0 | 0 | 0.0040761 | 0.0010216 | 0 | 0 |  | 1 | TRUE | wye
1 | LV_2701-4_0_6_load_5 | 4 | 0.0033732 | 0.0008454 | 0 | 0 |  | 1 | TRUE | wye
2 | LV_2701-4_0_6_load_6 | 5 | 0.045779 | 0.011473 | 0 | 0 |  | 1 | TRUE | wye
3 | LV_2701-4_0_6_load_83 | 7 | 0.0016998 | 0.000426 | 0 | 0 |  | 1 | TRUE | wye
4 | LV_2701-4_0_6_load_79 | 8 | 0.0064391 | 0.0016138 | 0 | 0 |  | 1 | TRUE | wye
5 | LV_2701-4_0_6_load_78 | 9 | 0.0063994 | 0.0016038 | 0 | 0 |  | 1 | TRUE | wye
6 | LV_2701-4_0_6_load_73 | 12 | 0.018044 | 0.0045222 | 0 | 0 |  | 1 | TRUE | wye
7 | LV_2701-4_0_6_load_9 | 13 | 0.00407 | 0.00102 | 0 | 0 |  | 1 | TRUE | wye
8 | LV_2701-4_0_6_load_37 | 14 | 0.027027 | 0.0067737 | 0 | 0 |  | 1 | TRUE | wye
9 | LV_2701-4_0_6_load_25 | 17 | 0.014611 | 0.0036619 | 0 | 0 |  | 1 | TRUE | wye
10 | LV_2701-4_0_6_load_23 | 18 | 0.0043644 | 0.0010938 | 0 | 0 |  | 1 | TRUE | wye
11 | LV_2701-4_0_6_load_10 | 19 | 0.0017677 | 0.00044302 | 0 | 0 |  | 1 | TRUE | wye
12 | LV_2701-4_0_6_load_11 | 20 | 0.01011 | 0.0025338 | 0 | 0 |  | 1 | TRUE | wye
13 | LV_2701-4_0_6_load_12 | 21 | 0.0033796 | 0.000847 | 0 | 0 |  | 1 | TRUE | wye
14 | LV_2701-4_0_6_load_13 | 22 | 0.0022183 | 0.00055597 | 0 | 0 |  | 1 | TRUE | wye
15 | LV_2701-4_0_6_load_14 | 23 | 0.0022378 | 0.00056085 | 0 | 0 |  | 1 | TRUE | wye
16 | LV_2701-4_0_6_load_18 | 25 | 0.0075337 | 0.0018881 | 0 | 0 |  | 1 | TRUE | wye
17 | LV_2701-4_0_6_load_57 | 26 | 0.013612 | 0.0034115 | 0 | 0 |  | 1 | TRUE | wye
18 | LV_2701-4_0_6_load_56 | 27 | 0.0047961 | 0.001202 | 0 | 0 |  | 1 | TRUE | wye
19 | LV_2701-4_0_6_load_16 | 28 | 0.0022153 | 0.0005552 | 0 | 0 |  | 1 | TRUE | wye
20 | LV_2701-4_0_6_load_15 | 29 | 0.0051679 | 0.0012952 | 0 | 0 |  | 1 | TRUE | wye
21 | LV_2701-4_0_6_load_50 | 31 | 0.012675 | 0.0031767 | 0 | 0 |  | 1 | TRUE | wye
22 | LV_2701-4_0_6_load_49 | 32 | 0.0029898 | 0.00074933 | 0 | 0 |  | 1 | TRUE | wye
23 | LV_2701-4_0_6_load_51 | 33 | 0.0037748 | 0.00094606 | 0 | 0 |  | 1 | TRUE | wye
24 | LV_2701-4_0_6_load_43 | 34 | 0.0018798 | 0.00047111 | 0 | 0 |  | 1 | TRUE | wye
25 | LV_2701-4_0_6_load_22 | 36 | 0.0048827 | 0.0012237 | 0 | 0 |  | 1 | TRUE | wye
26 | LV_2701-4_0_6_load_27 | 38 | 0.0072574 | 0.0018189 | 0 | 0 |  | 1 | TRUE | wye
27 | LV_2701-4_0_6_load_28 | 39 | 0.013712 | 0.0034366 | 0 | 0 |  | 1 | TRUE | wye
28 | LV_2701-4_0_6_load_29 | 40 | 0.00662 | 0.0016591 | 0 | 0 |  | 1 | TRUE | wye
29 | LV_2701-4_0_6_load_30 | 41 | 0.0074549 | 0.0018684 | 0 | 0 |  | 1 | TRUE | wye
30 | LV_2701-4_0_6_load_31 | 42 | 0.0062515 | 0.0015668 | 0 | 0 |  | 1 | TRUE | wye
31 | LV_2701-4_0_6_load_61 | 43 | 0.011499 | 0.0028819 | 0 | 0 |  | 1 | TRUE | wye
32 | LV_2701-4_0_6_load_59 | 44 | 0.0051835 | 0.0012991 | 0 | 0 |  | 1 | TRUE | wye
33 | LV_2701-4_0_6_load_60 | 45 | 0.016917 | 0.0042397 | 0 | 0 |  | 1 | TRUE | wye
34 | LV_2701-4_0_6_load_32 | 46 | 0.017599 | 0.0044108 | 0 | 0 |  | 1 | TRUE | wye
35 | LV_2701-4_0_6_load_33 | 47 | 0.012667 | 0.0031747 | 0 | 0 |  | 1 | TRUE | wye
36 | LV_2701-4_0_6_load_34 | 48 | 0.010915 | 0.0027357 | 0 | 0 |  | 1 | TRUE | wye
37 | LV_2701-4_0_6_load_35 | 49 | 0.0052615 | 0.0013187 | 0 | 0 |  | 1 | TRUE | wye
38 | LV_2701-4_0_6_load_36 | 50 | 0.007926 | 0.0019864 | 0 | 0 |  | 1 | TRUE | wye
39 | LV_2701-4_0_6_load_42 | 51 | 0.0067181 | 0.0016837 | 0 | 0 |  | 1 | TRUE | wye
40 | LV_2701-4_0_6_load_39 | 52 | 0.0062861 | 0.0015755 | 0 | 0 |  | 1 | TRUE | wye
41 | LV_2701-4_0_6_load_72 | 54 | 0.018161 | 0.0045515 | 0 | 0 |  | 1 | TRUE | wye
42 | LV_2701-4_0_6_load_70 | 55 | 0.022886 | 0.0057358 | 0 | 0 |  | 1 | TRUE | wye
43 | LV_2701-4_0_6_load_54 | 56 | 0.005346 | 0.0013398 | 0 | 0 |  | 1 | TRUE | wye
44 | LV_2701-4_0_6_load_46 | 57 | 0.0031283 | 0.00078403 | 0 | 0 |  | 1 | TRUE | wye
45 | LV_2701-4_0_6_load_58 | 59 | 0.0022354 | 0.00056023 | 0 | 0 |  | 1 | TRUE | wye
46 | LV_2701-4_0_6_load_77 | 61 | 0.0047214 | 0.0011833 | 0 | 0 |  | 1 | TRUE | wye
47 | LV_2701-4_0_6_load_76 | 62 | 0.0034946 | 0.00087584 | 0 | 0 |  | 1 | TRUE | wye
48 | LV_2701-4_0_6_load_55 | 63 | 0.008334 | 0.0020887 | 0 | 0 |  | 1 | TRUE | wye
49 | LV_2701-4_0_6_load_80 | 64 | 0.0038625 | 0.00096804 | 0 | 0 |  | 1 | TRUE | wye
50 | LV_2701-4_0_6_load_52 | 65 | 0.0016809 | 0.00042127 | 0 | 0 |  | 1 | TRUE | wye
51 | LV_2701-4_0_6_load_53 | 66 | 0.0024727 | 0.00061972 | 0 | 0 |  | 1 | TRUE | wye
52 | LV_2701-4_0_6_load_62 | 67 | 0.0047867 | 0.0011996 | 0 | 0 |  | 1 | TRUE | wye
53 | LV_2701-4_0_6_load_63 | 68 | 0.013314 | 0.0033368 | 0 | 0 |  | 1 | TRUE | wye
54 | LV_2701-4_0_6_load_64 | 69 | 0.0047461 | 0.0011895 | 0 | 0 |  | 1 | TRUE | wye
55 | LV_2701-4_0_6_load_66 | 70 | 0.004753 | 0.0011912 | 0 | 0 |  | 1 | TRUE | wye
56 | LV_2701-4_0_6_load_82 | 71 | 0.0047472 | 0.0011898 | 0 | 0 |  | 1 | TRUE | wye
57 | LV_2701-4_0_6_load_81 | 72 | 0.0053323 | 0.0013364 | 0 | 0 |  | 1 | TRUE | wye
58 | LV_2701-4_0_6_load_67 | 73 | 0.041145 | 0.010312 | 0 | 0 |  | 1 | TRUE | wye
59 | LV_2701-4_0_6_load_68 | 74 | 0.0099615 | 0.0024966 | 0 | 0 |  | 1 | TRUE | wye
60 | LV_2701-4_0_6_load_69 | 75 | 0.01 | 0.0025063 | 0 | 0 |  | 1 | TRUE | wye
61 | LV_2701-4_0_6_load_71 | 76 | 0.048262 | 0.012096 | 0 | 0 |  | 1 | TRUE | wye

## ext_grid
| name | bus | vm_pu | va_degree | slack_weight | in_service
0 |  | 45 | 1 | 0 | 1 | TRUE

## line
| name | std_type | from_bus | to_bus | length_km | r_ohm_per_km | x_ohm_per_km | c_nf_per_km | g_us_per_km | max_i_ka | df | parallel | type | in_service
0 | LV_2701-4_0_6_line_0 |  | 0 | 1 | 0.0498 | 0.125 | 0.08 | 261 | 0 | 0.364 | 1 | 1 | cs | TRUE
1 | LV_2701-4_0_6_line_1 |  | 0 | 2 | 0.0095016 | 0.125 | 0.08 | 261 | 0 | 0.364 | 1 | 1 | cs | TRUE
2 | LV_2701-4_0_6_line_2 |  | 1 | 3 | 0.24978 | 0.125 | 0.08 | 261 | 0 | 0.364 | 1 | 1 | cs | TRUE
3 | LV_2701-4_0_6_line_3 |  | 2 | 4 | 0.022636 | 0.125 | 0.08 | 261 | 0 | 0.364 | 1 | 1 | cs | TRUE
4 | LV_2701-4_0_6_line_4 |  | 2 | 5 | 0.027271 | 0.125 | 0.08 | 261 | 0 | 0.364 | 1 | 1 | cs | TRUE
5 | LV_2701-4_0_6_line_5 |  | 2 | 6 | 0.005989 | 0.125 | 0.08 | 261 | 0 | 0.364 | 1 | 1 | cs | TRUE
6 | LV_2701-4_0_6_line_6 |  | 3 | 7 | 0.003745 | 0.125 | 0.08 | 261 | 0 | 0.364 | 1 | 1 | cs | TRUE
7 | LV_2701-4_0_6_line_7 |  | 4 | 10 | 0.0098341 | 0.125 | 0.08 | 261 | 0 | 0.364 | 1 | 1 | cs | TRUE
8 | LV_2701-4_0_6_line_8 |  | 5 | 11 | 0.019729 | 0.125 | 0.08 | 261 | 0 | 0.364 | 1 | 1 | cs | TRUE
9 | LV_2701-4_0_6_line_9 |  | 6 | 8 | 0.023269 | 0.125 | 0.08 | 261 | 0 | 0.364 | 1 | 1 | cs | TRUE
10 | LV_2701-4_0_6_line_10 |  | 6 | 9 | 0.0097695 | 0.125 | 0.08 | 261 | 0 | 0.364 | 1 | 1 | cs | TRUE
11 | LV_2701-4_0_6_line_11 |  | 8 | 12 | 0.01393 | 0.125 | 0.08 | 261 | 0 | 0.364 | 1 | 1 | cs | TRUE
12 | LV_2701-4_0_6_line_12 |  | 10 | 13 | 0.076308 | 0.125 | 0.08 | 261 | 0 | 0.364 | 1 | 1 | cs | TRUE
13 | LV_2701-4_0_6_line_13 |  | 11 | 14 | 0.014319 | 0.125 | 0.08 | 261 | 0 | 0.364 | 1 | 1 | cs | TRUE
14 | LV_2701-4_0_6_line_14 |  | 11 | 15 | 0.026674 | 0.125 | 0.08 | 261 | 0 | 0.364 | 1 | 1 | cs | TRUE
15 | LV_2701-4_0_6_line_15 |  | 14 | 37 | 0.015509 | 0.125 | 0.08 | 261 | 0 | 0.364 | 1 | 2 | cs | TRUE
16 | LV_2701-4_0_6_line_16 |  | 15 | 16 | 0.014794 | 0.125 | 0.08 | 261 | 0 | 0.364 | 1 | 1 | cs | TRUE
17 | LV_2701-4_0_6_line_17 |  | 16 | 17 | 0.01061 | 0.125 | 0.08 | 261 | 0 | 0.364 | 1 | 1 | cs | TRUE
18 | LV_2701-4_0_6_line_18 |  | 17 | 18 | 0.013318 | 0.125 | 0.08 | 261 | 0 | 0.364 | 1 | 1 | cs | TRUE
19 | LV_2701-4_0_6_line_19 |  | 18 | 36 | 0.0097018 | 0.125 | 0.08 | 261 | 0 | 0.364 | 1 | 1 | cs | TRUE
20 | LV_2701-4_0_6_line_20 |  | 19 | 20 | 0.012108 | 0.125 | 0.08 | 261 | 0 | 0.364 | 1 | 1 | cs | TRUE
21 | LV_2701-4_0_6_line_21 |  | 19 | 21 | 0.0074782 | 0.125 | 0.08 | 261 | 0 | 0.364 | 1 | 1 | cs | TRUE
22 | LV_2701-4_0_6_line_22 |  | 20 | 22 | 0.00084693 | 0.125 | 0.08 | 261 | 0 | 0.364 | 1 | 1 | cs | TRUE
23 | LV_2701-4_0_6_line_23 |  | 21 | 23 | 0.0059895 | 0.125 | 0.08 | 261 | 0 | 0.364 | 1 | 1 | cs | TRUE
24 | LV_2701-4_0_6_line_24 |  | 22 | 24 | 0.016277 | 0.125 | 0.08 | 261 | 0 | 0.364 | 1 | 1 | cs | TRUE
25 | LV_2701-4_0_6_line_25 |  | 23 | 25 | 0.0066978 | 0.125 | 0.08 | 261 | 0 | 0.364 | 1 | 1 | cs | TRUE
26 | LV_2701-4_0_6_line_26 |  | 24 | 26 | 0.00048961 | 0.125 | 0.08 | 261 | 0 | 0.364 | 1 | 1 | cs | TRUE
27 | LV_2701-4_0_6_line_27 |  | 24 | 27 | 0.0074375 | 0.125 | 0.08 | 261 | 0 | 0.364 | 1 | 1 | cs | TRUE
28 | LV_2701-4_0_6_line_28 |  | 25 | 28 | 8.0485e-05 | 0.125 | 0.08 | 261 | 0 | 0.364 | 1 | 1 | cs | TRUE
29 | LV_2701-4_0_6_line_29 |  | 26 | 43 | 0.0086179 | 0.125 | 0.08 | 261 | 0 | 0.364 | 1 | 1 | cs | TRUE
30 | LV_2701-4_0_6_line_30 |  | 27 | 56 | 0.0084852 | 0.125 | 0.08 | 261 | 0 | 0.364 | 1 | 1 | cs | TRUE
31 | LV_2701-4_0_6_line_31 |  | 28 | 29 | 0.010172 | 0.125 | 0.08 | 261 | 0 | 0.364 | 1 | 1 | cs | TRUE
32 | LV_2701-4_0_6_line_32 |  | 30 | 31 | 0.025067 | 0.125 | 0.08 | 261 | 0 | 0.364 | 1 | 1 | cs | TRUE
33 | LV_2701-4_0_6_line_33 |  | 30 | 32 | 0.012534 | 0.125 | 0.08 | 261 | 0 | 0.364 | 1 | 1 | cs | TRUE
34 | LV_2701-4_0_6_line_34 |  | 31 | 33 | 0.00064945 | 0.125 | 0.08 | 261 | 0 | 0.364 | 1 | 1 | cs | TRUE
35 | LV_2701-4_0_6_line_35 |  | 33 | 49 | 0.0066992 | 0.125 | 0.08 | 261 | 0 | 0.364 | 1 | 1 | cs | TRUE
36 | LV_2701-4_0_6_line_36 |  | 34 | 35 | 0.021584 | 0.125 | 0.08 | 261 | 0 | 0.364 | 1 | 1 | cs | TRUE
37 | LV_2701-4_0_6_line_37 |  | 35 | 57 | 0.0047383 | 0.125 | 0.08 | 261 | 0 | 0.364 | 1 | 1 | cs | TRUE
38 | LV_2701-4_0_6_line_38 |  | 37 | 52 | 0.018363 | 0.125 | 0.08 | 261 | 0 | 0.364 | 1 | 1 | cs | TRUE
39 | LV_2701-4_0_6_line_39 |  | 37 | 53 | 0.007225 | 0.125 | 0.08 | 261 | 0 | 0.364 | 1 | 3 | cs | TRUE
40 | LV_2701-4_0_6_line_40 |  | 38 | 39 | 0.00062772 | 0.125 | 0.08 | 261 | 0 | 0.364 | 1 | 3 | cs | TRUE
41 | LV_2701-4_0_6_line_41 |  | 38 | 40 | 0.007598 | 0.125 | 0.08 | 261 | 0 | 0.364 | 1 | 3 | cs | TRUE
42 | LV_2701-4_0_6_line_42 |  | 39 | 41 | 0.0003651 | 0.125 | 0.08 | 261 | 0 | 0.364 | 1 | 2 | cs | TRUE
43 | LV_2701-4_0_6_line_43 |  | 40 | 42 | 0.0013312 | 0.125 | 0.08 | 261 | 0 | 0.364 | 1 | 3 | cs | TRUE
44 | LV_2701-4_0_6_line_44 |  | 41 | 43 | 0.0079911 | 0.125 | 0.08 | 261 | 0 | 0.364 | 1 | 1 | cs | TRUE
45 | LV_2701-4_0_6_line_45 |  | 42 | 44 | 0.006092 | 0.125 | 0.08 | 261 | 0 | 0.364 | 1 | 3 | cs | TRUE
46 | LV_2701-4_0_6_line_46 |  | 44 | 45 | 0.0054143 | 0.125 | 0.08 | 261 | 0 | 0.364 | 1 | 3 | cs | TRUE
47 | LV_2701-4_0_6_line_47 |  | 45 | 53 | 0.012838 | 0.125 | 0.08 | 261 | 0 | 0.364 | 1 | 3 | cs | TRUE
48 | LV_2701-4_0_6_line_48 |  | 46 | 47 | 0.0029199 | 0.125 | 0.08 | 261 | 0 | 0.364 | 1 | 1 | cs | TRUE
49 | LV_2701-4_0_6_line_49 |  | 46 | 48 | 0.01337 | 0.125 | 0.08 | 261 | 0 | 0.364 | 1 | 1 | cs | TRUE
50 | LV_2701-4_0_6_line_50 |  | 47 | 49 | 0.010112 | 0.125 | 0.08 | 261 | 0 | 0.364 | 1 | 1 | cs | TRUE
51 | LV_2701-4_0_6_line_51 |  | 48 | 50 | 0.00022016 | 0.125 | 0.08 | 261 | 0 | 0.364 | 1 | 1 | cs | TRUE
52 | LV_2701-4_0_6_line_52 |  | 50 | 51 | 0.0077654 | 0.125 | 0.08 | 261 | 0 | 0.364 | 1 | 1 | cs | TRUE
53 | LV_2701-4_0_6_line_53 |  | 51 | 52 | 0.0076906 | 0.125 | 0.08 | 261 | 0 | 0.364 | 1 | 1 | cs | TRUE
54 | LV_2701-4_0_6_line_54 |  | 53 | 54 | 0.02262 | 0.125 | 0.08 | 261 | 0 | 0.364 | 1 | 2 | cs | TRUE
55 | LV_2701-4_0_6_line_55 |  | 54 | 55 | 0.00022428 | 0.125 | 0.08 | 261 | 0 | 0.364 | 1 | 1 | cs | TRUE
56 | LV_2701-4_0_6_line_56 |  | 55 | 74 | 0.0081896 | 0.125 | 0.08 | 261 | 0 | 0.364 | 1 | 1 | cs | TRUE
57 | LV_2701-4_0_6_line_57 |  | 56 | 65 | 0.0037508 | 0.125 | 0.08 | 261 | 0 | 0.364 | 1 | 1 | cs | TRUE
58 | LV_2701-4_0_6_line_58 |  | 57 | 58 | 0.0083839 | 0.125 | 0.08 | 261 | 0 | 0.364 | 1 | 1 | cs | TRUE
59 | LV_2701-4_0_6_line_59 |  | 58 | 59 | 0.012403 | 0.125 | 0.08 | 261 | 0 | 0.364 | 1 | 1 | cs | TRUE
60 | LV_2701-4_0_6_line_60 |  | 58 | 60 | 0.014224 | 0.125 | 0.08 | 261 | 0 | 0.364 | 1 | 1 | cs | TRUE
61 | LV_2701-4_0_6_line_61 |  | 59 | 63 | 0.004379 | 0.125 | 0.08 | 261 | 0 | 0.364 | 1 | 1 | cs | TRUE
62 | LV_2701-4_0_6_line_62 |  | 60 | 61 | 0.016176 | 0.125 | 0.08 | 261 | 0 | 0.364 | 1 | 1 | cs | TRUE
63 | LV_2701-4_0_6_line_63 |  | 60 | 62 | 0.01308 | 0.125 | 0.08 | 261 | 0 | 0.364 | 1 | 1 | cs | TRUE
64 | LV_2701-4_0_6_line_64 |  | 61 | 64 | 0.0015567 | 0.125 | 0.08 | 261 | 0 | 0.364 | 1 | 1 | cs | TRUE
65 | LV_2701-4_0_6_line_65 |  | 63 | 66 | 0.0095057 | 0.125 | 0.08 | 261 | 0 | 0.364 | 1 | 1 | cs | TRUE
66 | LV_2701-4_0_6_line_66 |  | 64 | 72 | 0.0069236 | 0.125 | 0.08 | 261 | 0 | 0.364 | 1 | 1 | cs | TRUE
67 | LV_2701-4_0_6_line_67 |  | 65 | 66 | 0.0064101 | 0.125 | 0.08 | 261 | 0 | 0.364 | 1 | 1 | cs | TRUE
68 | LV_2701-4_0_6_line_68 |  | 67 | 68 | 0.0079505 | 0.125 | 0.08 | 261 | 0 | 0.364 | 1 | 1 | cs | TRUE
69 | LV_2701-4_0_6_line_69 |  | 67 | 69 | 0.0080231 | 0.125 | 0.08 | 261 | 0 | 0.364 | 1 | 1 | cs | TRUE
70 | LV_2701-4_0_6_line_70 |  | 69 | 70 | 0.0079934 | 0.125 | 0.08 | 261 | 0 | 0.364 | 1 | 1 | cs | TRUE
71 | LV_2701-4_0_6_line_71 |  | 70 | 71 | 0.0079972 | 0.125 | 0.08 | 261 | 0 | 0.364 | 1 | 1 | cs | TRUE
72 | LV_2701-4_0_6_line_72 |  | 71 | 72 | 0.0085101 | 0.125 | 0.08 | 261 | 0 | 0.364 | 1 | 1 | cs | TRUE
73 | LV_2701-4_0_6_line_73 |  | 73 | 74 | 0.0077769 | 0.125 | 0.08 | 261 | 0 | 0.364 | 1 | 1 | cs | TRUE
74 | LV_2701-4_0_6_line_74 |  | 73 | 75 | 0.0026607 | 0.125 | 0.08 | 261 | 0 | 0.364 | 1 | 1 | cs | TRUE
75 | LV_2701-4_0_6_line_75 |  | 75 | 76 | 0.0037082 | 0.125 | 0.08 | 261 | 0 | 0.364 | 1 | 1 | cs | TRUE

## trafo
| name | std_type | hv_bus | lv_bus | sn_mva | vn_hv_kv | vn_lv_kv | vk_percent | vkr_percent | pfe_kw | i0_percent | shift_degree | tap_side | tap_neutral | tap_min | tap_max | tap_step_percent | tap_step_degree | tap_pos | tap_phase_shifter | parallel | df | in_service
0 | LV_2701-4_0_6_trafo_60 | 0.63 MVA 20/0.4 kV | 77 | 45 | 0.63 | 20 | 0.4 | 6 | 1.206 | 1.65 | 0.2619 | 150 | hv | 0 | -2 | 2 | 2.5 | 0 | 0 | FALSE | 1 | 1 | TRUE

## line_geodata
| x0 | y0 | x1 | y1 | x2 | y2 | x3 | y3 | x4 | y4 | x5 | y5 | x6 | y6 | x7 | y7 | x8 | y8 | x9 | y9 | x10 | y10 | x11 | y11 | x12 | y12 | x13 | y13 | x14 | y14 | x15 | y15 | x16 | y16 | x17 | y17 | x18 | y18 | x19 | y19 | x20 | y20 | x21 | y21 | x22 | y22 | x23 | y23 | x24 | y24 | x25 | y25 | x26 | y26 | x27 | y27 | x28 | y28 | x29 | y29 | x30 | y30 | x31 | y31 | x32 | y32 | x33 | y33 | x34 | y34 | x35 | y35 | x36 | y36 | x37 | y37
0 | 2610770.3487 | 1266527.7254 | 2610759.2467 | 1266526.9381 | 2610745.9657 | 1266528.0705 | 2610728.3578 | 1266532.4528 | 2610721.5763 | 1266534.8605
1 | 2610712.6223 | 1266538.0395 | 2610721.5763 | 1266534.8605
2 | 2610678.8418 | 1266456.1883 | 2610688.1152 | 1266452.4802 | 2610699.3808 | 1266446.1294 | 2610707.6049 | 1266444.1317 | 2610706.249 | 1266432.043 | 2610726.9391 | 1266442.6766 | 2610742.3834 | 1266444.2389 | 2610749.2972 | 1266446.642 | 2610758.2729 | 1266449.4379 | 2610763.7425 | 1266451.1601 | 2610767.1569 | 1266452.9676 | 2610773.7908 | 1266456.0817 | 2610780.0337 | 1266458.9729 | 2610783.3138 | 1266460.1241 | 2610786.291 | 1266462.2198 | 2610789.2442 | 1266465.1272 | 2610792.112 | 1266469.4243 | 2610793.5991 | 1266471.2838 | 2610796.1928 | 1266473.1787 | 2610798.9545 | 1266473.7175 | 2610804.6072 | 1266474.0947 | 2610806.7962 | 1266474.9882 | 2610809.2771 | 1266476.805 | 2610813.1999 | 1266480.5036 | 2610817.2173 | 1266486.0148 | 2610820.492 | 1266490.0458 | 2610818.5568 | 1266494.5009 | 2610817.3205 | 1266499.6133 | 2610810.7463 | 1266505.0719 | 2610801.9231 | 1266509.5701 | 2610800.8725 | 1266511.8809 | 2610794.2704 | 1266512.0245 | 2610794.2733 | 1266514.5374 | 2610794.2887 | 1266522.6431 | 2610793.4882 | 1266524.0426 | 2610791.3039 | 1266524.7725 | 2610776.5856 | 1266525.6019 | 2610770.3487 | 1266527.7254
3 | 2610712.6223 | 1266538.0395 | 2610710.8838 | 1266533.6221 | 2610702.2171 | 1266517.9729
4 | 2610712.6223 | 1266538.0395 | 2610705.702 | 1266539.2834 | 2610687.332 | 1266547.7806
5 | 2610714.7877 | 1266543.625 | 2610712.6223 | 1266538.0395
6 | 2610678.8418 | 1266456.1883 | 2610678.0824 | 1266459.8562
7 | 2610697.4528 | 1266509.37 | 2610702.2171 | 1266517.9729
8 | 2610669.4258 | 1266556.0633 | 2610687.332 | 1266547.7806
9 | 2610714.7877 | 1266543.625 | 2610693.5738 | 1266553.1872
10 | 2610714.7877 | 1266543.625 | 2610718.9307 | 1266550.4595 | 2610720.1782 | 1266551.7256
11 | 2610693.5738 | 1266553.1872 | 2610680.8744 | 1266558.9115
12 | 2610697.4528 | 1266509.37 | 2610683.2365 | 1266486.3283 | 2610669.5641 | 1266470.6262 | 2610655.4955 | 1266461.717 | 2610645.3651 | 1266455.7418
13 | 2610669.4258 | 1266556.0633 | 2610656.4307 | 1266562.0769
14 | 2610658.1851 | 1266531.8596 | 2610663.022 | 1266542.1532 | 2610668.721 | 1266554.4942 | 2610669.4258 | 1266556.0633
15 | 2610642.3562 | 1266568.5902 | 2610656.4307 | 1266562.0769
16 | 2610658.1851 | 1266531.8596 | 2610665.156 | 1266527.5357 | 2610668.8019 | 1266522.0162
17 | 2610668.8019 | 1266522.0162 | 2610667.8051 | 1266515.3653 | 2610665.9664 | 1266511.9427
18 | 2610658.3802 | 1266501.1128 | 2610662.7708 | 1266505.9942 | 2610665.9664 | 1266511.9427
19 | 2610658.3802 | 1266501.1128 | 2610651.8922 | 1266493.8996
20 | 2610591.3926 | 1266581.2771 | 2610584.6949 | 1266571.1906
21 | 2610580.5582 | 1266564.9607 | 2610584.6949 | 1266571.1906
22 | 2610591.8611 | 1266581.9826 | 2610591.3926 | 1266581.2771
23 | 2610580.5582 | 1266564.9607 | 2610577.245 | 1266559.9711
24 | 2610600.2953 | 1266595.8785 | 2610597.4671 | 1266590.4252 | 2610591.8611 | 1266581.9826
25 | 2610577.245 | 1266559.9711 | 2610573.5399 | 1266554.3913
26 | 2610600.2953 | 1266595.8785 | 2610600.7394 | 1266595.6722
27 | 2610600.2953 | 1266595.8785 | 2610593.5356 | 1266598.9804
28 | 2610573.5399 | 1266554.3913 | 2610573.4954 | 1266554.3243
29 | 2610600.7394 | 1266595.6722 | 2610608.5549 | 1266592.041
30 | 2610585.8236 | 1266602.5192 | 2610593.5356 | 1266598.9804
31 | 2610573.4954 | 1266554.3243 | 2610567.8684 | 1266545.8501
32 | 2610607.633 | 1266483.0351 | 2610610.6874 | 1266492.5361 | 2610615.4968 | 1266506.8365
33 | 2610607.633 | 1266483.0351 | 2610614.0189 | 1266481.7456 | 2610619.7301 | 1266479.8437
34 | 2610615.4968 | 1266506.8365 | 2610615.7038 | 1266507.4521
35 | 2610617.8394 | 1266513.8019 | 2610615.7038 | 1266507.4521
36 | 2610542.8183 | 1266614.6783 | 2610530.846 | 1266596.7191
37 | 2610542.8183 | 1266614.6783 | 2610546.7974 | 1266612.1058
38 | 2610642.3562 | 1266568.5902 | 2610632.2537 | 1266553.2556
39 | 2610646.8778 | 1266574.2355 | 2610642.3562 | 1266568.5902
40 | 2610616.1331 | 1266588.52 | 2610616.7024 | 1266588.2555
41 | 2610623.593 | 1266585.054 | 2610616.7024 | 1266588.2555
42 | 2610615.802 | 1266588.6738 | 2610616.1331 | 1266588.52
43 | 2610624.8002 | 1266584.4931 | 2610623.593 | 1266585.054
44 | 2610608.5549 | 1266592.041 | 2610615.802 | 1266588.6738
45 | 2610630.325 | 1266581.9262 | 2610624.8002 | 1266584.4931
46 | 2610630.325 | 1266581.9262 | 2610635.2352 | 1266579.6448
47 | 2610646.8778 | 1266574.2355 | 2610635.2352 | 1266579.6448
48 | 2610621.0626 | 1266523.3859 | 2610621.9934 | 1266526.1534
49 | 2610626.2553 | 1266538.8259 | 2610621.9934 | 1266526.1534
50 | 2610617.8394 | 1266513.8019 | 2610621.0626 | 1266523.3859
51 | 2610626.2553 | 1266538.8259 | 2610626.3255 | 1266539.0346
52 | 2610628.8008 | 1266546.3949 | 2610626.3255 | 1266539.0346
53 | 2610632.2537 | 1266553.2556 | 2610631.5682 | 1266552.215 | 2610628.8008 | 1266546.3949 | 2610628.8008 | 1266546.3949
54 | 2610646.8778 | 1266574.2355 | 2610653.5613 | 1266579.0175 | 2610663.7118 | 1266589.2344
55 | 2610663.7118 | 1266589.2344 | 2610663.8699 | 1266589.3936
56 | 2610669.6419 | 1266595.2034 | 2610663.8699 | 1266589.3936
57 | 2610582.4145 | 1266604.0835 | 2610585.8236 | 1266602.5192
58 | 2610552.6967 | 1266617.7202 | 2610549.4751 | 1266613.3447 | 2610546.7974 | 1266612.1058
59 | 2610552.6967 | 1266617.7202 | 2610563.9691 | 1266612.5476
60 | 2610550.8431 | 1266627.179 | 2610546.8199 | 1266620.6785 | 2610552.6967 | 1266617.7202
61 | 2610563.9691 | 1266612.5476 | 2610567.949 | 1266610.7213
62 | 2610550.8431 | 1266627.179 | 2610559.9176 | 1266640.5696
63 | 2610550.8431 | 1266627.179 | 2610538.5965 | 1266631.7726
64 | 2610559.9176 | 1266640.5696 | 2610560.7909 | 1266641.8582
65 | 2610576.5885 | 1266606.7569 | 2610567.949 | 1266610.7213
66 | 2610564.6751 | 1266647.5897 | 2610560.7909 | 1266641.8582
67 | 2610582.4145 | 1266604.0835 | 2610576.5885 | 1266606.7569
68 | 2610582.9208 | 1266674.5135 | 2610587.381 | 1266681.095
69 | 2610582.9208 | 1266674.5135 | 2610578.4199 | 1266667.8718
70 | 2610573.9356 | 1266661.2547 | 2610578.4199 | 1266667.8718
71 | 2610569.4492 | 1266654.6345 | 2610573.9356 | 1266661.2547
72 | 2610564.6751 | 1266647.5897 | 2610569.4492 | 1266654.6345
73 | 2610675.123 | 1266600.7203 | 2610669.6419 | 1266595.2034
74 | 2610675.123 | 1266600.7203 | 2610676.9983 | 1266602.6079
75 | 2610676.9983 | 1266602.6079 | 2610679.6119 | 1266605.2385

## bus_geodata
| x | y | coords
0 | 2610721.5763 | 1266534.8605
1 | 2610770.3487 | 1266527.7254
2 | 2610712.6223 | 1266538.0395
3 | 2610678.8418 | 1266456.1883
4 | 2610702.2171 | 1266517.9729
5 | 2610687.332 | 1266547.7806
6 | 2610714.7877 | 1266543.625
7 | 2610678.0824 | 1266459.8562
8 | 2610693.5739 | 1266553.1872
9 | 2610720.1782 | 1266551.7256
10 | 2610697.4528 | 1266509.37
11 | 2610669.4258 | 1266556.0633
12 | 2610680.8744 | 1266558.9115
13 | 2610645.3651 | 1266455.7418
14 | 2610656.4307 | 1266562.0769
15 | 2610658.1851 | 1266531.8596
16 | 2610668.8019 | 1266522.0162
17 | 2610665.9664 | 1266511.9427
18 | 2610658.3802 | 1266501.1128
19 | 2610584.6949 | 1266571.1906
20 | 2610591.3926 | 1266581.2771
21 | 2610580.5582 | 1266564.9607
22 | 2610591.8611 | 1266581.9826
23 | 2610577.245 | 1266559.9711
24 | 2610600.2953 | 1266595.8785
25 | 2610573.5399 | 1266554.3913
26 | 2610600.7394 | 1266595.6722
27 | 2610593.5356 | 1266598.9804
28 | 2610573.4954 | 1266554.3243
29 | 2610567.8684 | 1266545.8501
30 | 2610607.633 | 1266483.0351
31 | 2610615.4968 | 1266506.8365
32 | 2610619.7301 | 1266479.8437
33 | 2610615.7038 | 1266507.4521
34 | 2610530.846 | 1266596.7191
35 | 2610542.8183 | 1266614.6783
36 | 2610651.8922 | 1266493.8996
37 | 2610642.3562 | 1266568.5902
38 | 2610616.7024 | 1266588.2555
39 | 2610616.1331 | 1266588.52
40 | 2610623.593 | 1266585.054
41 | 2610615.802 | 1266588.6738
42 | 2610624.8002 | 1266584.4931
43 | 2610608.5549 | 1266592.041
44 | 2610630.325 | 1266581.9262
45 | 2610635.2352 | 1266579.6448
46 | 2610621.9934 | 1266526.1534
47 | 2610621.0626 | 1266523.3859
48 | 2610626.2553 | 1266538.8259
49 | 2610617.8394 | 1266513.8019
50 | 2610626.3255 | 1266539.0346
51 | 2610628.8008 | 1266546.3949
52 | 2610632.2537 | 1266553.2556
53 | 2610646.8778 | 1266574.2355
54 | 2610663.7118 | 1266589.2344
55 | 2610663.8699 | 1266589.3936
56 | 2610585.8236 | 1266602.5192
57 | 2610546.7974 | 1266612.1058
58 | 2610552.6967 | 1266617.7202
59 | 2610563.9691 | 1266612.5476
60 | 2610550.8431 | 1266627.179
61 | 2610559.9176 | 1266640.5696
62 | 2610538.5965 | 1266631.7726
63 | 2610567.949 | 1266610.7213
64 | 2610560.7909 | 1266641.8582
65 | 2610582.4145 | 1266604.0835
66 | 2610576.5885 | 1266606.7569
67 | 2610582.9208 | 1266674.5135
68 | 2610587.381 | 1266681.095
69 | 2610578.4199 | 1266667.8718
70 | 2610573.9356 | 1266661.2547
71 | 2610569.4492 | 1266654.6345
72 | 2610564.6751 | 1266647.5897
73 | 2610675.123 | 1266600.7203
74 | 2610669.6419 | 1266595.2034
75 | 2610676.9983 | 1266602.6079
76 | 2610679.6119 | 1266605.2386
77 | 2610646.8778 | 1266574.2355

## line_std_types
| c_nf_per_km | r_ohm_per_km | x_ohm_per_km | max_i_ka | type | q_mm2 | alpha | voltage_rating
NAYY 4x50 SE | 210 | 0.642 | 0.083 | 0.142 | cs | 50 | 0.00403 | LV
NAYY 4x120 SE | 264 | 0.225 | 0.08 | 0.242 | cs | 120 | 0.00403 | LV
NAYY 4x150 SE | 261 | 0.208 | 0.08 | 0.27 | cs | 150 | 0.00403 | LV
NA2XS2Y 1x95 RM/25 12/20 kV | 216 | 0.313 | 0.132 | 0.252 | cs | 95 | 0.00403 | MV
NA2XS2Y 1x185 RM/25 12/20 kV | 273 | 0.161 | 0.117 | 0.362 | cs | 185 | 0.00403 | MV
NA2XS2Y 1x240 RM/25 12/20 kV | 304 | 0.122 | 0.112 | 0.421 | cs | 240 | 0.00403 | MV
NA2XS2Y 1x95 RM/25 6/10 kV | 315 | 0.313 | 0.123 | 0.249 | cs | 95 | 0.00403 | MV
NA2XS2Y 1x185 RM/25 6/10 kV | 406 | 0.161 | 0.11 | 0.358 | cs | 185 | 0.00403 | MV
NA2XS2Y 1x240 RM/25 6/10 kV | 456 | 0.122 | 0.105 | 0.416 | cs | 240 | 0.00403 | MV
NA2XS2Y 1x150 RM/25 12/20 kV | 250 | 0.206 | 0.116 | 0.319 | cs | 150 | 0.00403 | MV
NA2XS2Y 1x120 RM/25 12/20 kV | 230 | 0.253 | 0.119 | 0.283 | cs | 120 | 0.00403 | MV
NA2XS2Y 1x70 RM/25 12/20 kV | 190 | 0.443 | 0.132 | 0.22 | cs | 70 | 0.00403 | MV
NA2XS2Y 1x150 RM/25 6/10 kV | 360 | 0.206 | 0.11 | 0.315 | cs | 150 | 0.00403 | MV
NA2XS2Y 1x120 RM/25 6/10 kV | 340 | 0.253 | 0.113 | 0.28 | cs | 120 | 0.00403 | MV
NA2XS2Y 1x70 RM/25 6/10 kV | 280 | 0.443 | 0.123 | 0.217 | cs | 70 | 0.00403 | MV
N2XS(FL)2Y 1x120 RM/35 64/110 kV | 112 | 0.153 | 0.166 | 0.366 | cs | 120 | 0.00393 | HV
N2XS(FL)2Y 1x185 RM/35 64/110 kV | 125 | 0.099 | 0.156 | 0.457 | cs | 185 | 0.00393 | HV
N2XS(FL)2Y 1x240 RM/35 64/110 kV | 135 | 0.075 | 0.149 | 0.526 | cs | 240 | 0.00393 | HV
N2XS(FL)2Y 1x300 RM/35 64/110 kV | 144 | 0.06 | 0.144 | 0.588 | cs | 300 | 0.00393 | HV
15-AL1/3-ST1A 0.4 | 11 | 1.8769 | 0.35 | 0.105 | ol | 16 | 0.00403 | LV
24-AL1/4-ST1A 0.4 | 11.25 | 1.2012 | 0.335 | 0.14 | ol | 24 | 0.00403 | LV
48-AL1/8-ST1A 0.4 | 12.2 | 0.5939 | 0.3 | 0.21 | ol | 48 | 0.00403 | LV
94-AL1/15-ST1A 0.4 | 13.2 | 0.306 | 0.29 | 0.35 | ol | 94 | 0.00403 | LV
34-AL1/6-ST1A 10.0 | 9.7 | 0.8342 | 0.36 | 0.17 | ol | 34 | 0.00403 | MV
48-AL1/8-ST1A 10.0 | 10.1 | 0.5939 | 0.35 | 0.21 | ol | 48 | 0.00403 | MV
70-AL1/11-ST1A 10.0 | 10.4 | 0.4132 | 0.339 | 0.29 | ol | 70 | 0.00403 | MV
94-AL1/15-ST1A 10.0 | 10.75 | 0.306 | 0.33 | 0.35 | ol | 94 | 0.00403 | MV
122-AL1/20-ST1A 10.0 | 11.1 | 0.2376 | 0.323 | 0.41 | ol | 122 | 0.00403 | MV
149-AL1/24-ST1A 10.0 | 11.25 | 0.194 | 0.315 | 0.47 | ol | 149 | 0.00403 | MV
34-AL1/6-ST1A 20.0 | 9.15 | 0.8342 | 0.382 | 0.17 | ol | 34 | 0.00403 | MV
48-AL1/8-ST1A 20.0 | 9.5 | 0.5939 | 0.372 | 0.21 | ol | 48 | 0.00403 | MV
70-AL1/11-ST1A 20.0 | 9.7 | 0.4132 | 0.36 | 0.29 | ol | 70 | 0.00403 | MV
94-AL1/15-ST1A 20.0 | 10 | 0.306 | 0.35 | 0.35 | ol | 94 | 0.00403 | MV
122-AL1/20-ST1A 20.0 | 10.3 | 0.2376 | 0.344 | 0.41 | ol | 122 | 0.00403 | MV
149-AL1/24-ST1A 20.0 | 10.5 | 0.194 | 0.337 | 0.47 | ol | 149 | 0.00403 | MV
184-AL1/30-ST1A 20.0 | 10.75 | 0.1571 | 0.33 | 0.535 | ol | 184 | 0.00403 | MV
243-AL1/39-ST1A 20.0 | 11 | 0.1188 | 0.32 | 0.645 | ol | 243 | 0.00403 | MV
48-AL1/8-ST1A 110.0 | 8 | 0.5939 | 0.46 | 0.21 | ol | 48 | 0.00403 | HV
70-AL1/11-ST1A 110.0 | 8.4 | 0.4132 | 0.45 | 0.29 | ol | 70 | 0.00403 | HV
94-AL1/15-ST1A 110.0 | 8.65 | 0.306 | 0.44 | 0.35 | ol | 94 | 0.00403 | HV
122-AL1/20-ST1A 110.0 | 8.5 | 0.2376 | 0.43 | 0.41 | ol | 122 | 0.00403 | HV
149-AL1/24-ST1A 110.0 | 8.75 | 0.194 | 0.41 | 0.47 | ol | 149 | 0.00403 | HV
184-AL1/30-ST1A 110.0 | 8.8 | 0.1571 | 0.4 | 0.535 | ol | 184 | 0.00403 | HV
243-AL1/39-ST1A 110.0 | 9 | 0.1188 | 0.39 | 0.645 | ol | 243 | 0.00403 | HV
305-AL1/39-ST1A 110.0 | 9.2 | 0.0949 | 0.38 | 0.74 | ol | 305 | 0.00403 | HV
490-AL1/64-ST1A 110.0 | 9.75 | 0.059 | 0.37 | 0.96 | ol | 490 | 0.00403 | HV
679-AL1/86-ST1A 110.0 | 9.95 | 0.042 | 0.36 | 1.15 | ol | 679 | 0.00403 | HV
490-AL1/64-ST1A 220.0 | 10 | 0.059 | 0.285 | 0.96 | ol | 490 | 0.00403 | HV
679-AL1/86-ST1A 220.0 | 11.7 | 0.042 | 0.275 | 1.15 | ol | 679 | 0.00403 | HV
490-AL1/64-ST1A 380.0 | 11 | 0.059 | 0.253 | 0.96 | ol | 490 | 0.00403 | HV
679-AL1/86-ST1A 380.0 | 14.6 | 0.042 | 0.25 | 1.15 | ol | 679 | 0.00403 | HV

## trafo_std_types
| i0_percent | pfe_kw | vkr_percent | sn_mva | vn_lv_kv | vn_hv_kv | vk_percent | shift_degree | vector_group | tap_side | tap_neutral | tap_min | tap_max | tap_step_degree | tap_step_percent | tap_phase_shifter
160 MVA 380/110 kV | 0.06 | 60 | 0.25 | 160 | 110 | 380 | 12.2 | 0 | Yy0 | hv | 0 | -9 | 9 | 0 | 1.5 | FALSE
100 MVA 220/110 kV | 0.06 | 55 | 0.26 | 100 | 110 | 220 | 12 | 0 | Yy0 | hv | 0 | -9 | 9 | 0 | 1.5 | FALSE
63 MVA 110/20 kV | 0.04 | 22 | 0.32 | 63 | 20 | 110 | 18 | 150 | YNd5 | hv | 0 | -9 | 9 | 0 | 1.5 | FALSE
40 MVA 110/20 kV | 0.05 | 18 | 0.34 | 40 | 20 | 110 | 16.2 | 150 | YNd5 | hv | 0 | -9 | 9 | 0 | 1.5 | FALSE
25 MVA 110/20 kV | 0.07 | 14 | 0.41 | 25 | 20 | 110 | 12 | 150 | YNd5 | hv | 0 | -9 | 9 | 0 | 1.5 | FALSE
63 MVA 110/10 kV | 0.04 | 22 | 0.32 | 63 | 10 | 110 | 18 | 150 | YNd5 | hv | 0 | -9 | 9 | 0 | 1.5 | FALSE
40 MVA 110/10 kV | 0.05 | 18 | 0.34 | 40 | 10 | 110 | 16.2 | 150 | YNd5 | hv | 0 | -9 | 9 | 0 | 1.5 | FALSE
25 MVA 110/10 kV | 0.07 | 14 | 0.41 | 25 | 10 | 110 | 12 | 150 | YNd5 | hv | 0 | -9 | 9 | 0 | 1.5 | FALSE
0.25 MVA 20/0.4 kV | 0.32 | 0.8 | 1.44 | 0.25 | 0.4 | 20 | 6 | 150 | Yzn5 | hv | 0 | -2 | 2 | 0 | 2.5 | FALSE
0.4 MVA 20/0.4 kV | 0.3375 | 1.35 | 1.425 | 0.4 | 0.4 | 20 | 6 | 150 | Dyn5 | hv | 0 | -2 | 2 | 0 | 2.5 | FALSE
0.63 MVA 20/0.4 kV | 0.2619 | 1.65 | 1.206 | 0.63 | 0.4 | 20 | 6 | 150 | Dyn5 | hv | 0 | -2 | 2 | 0 | 2.5 | FALSE
0.25 MVA 10/0.4 kV | 0.24 | 0.6 | 1.2 | 0.25 | 0.4 | 10 | 4 | 150 | Dyn5 | hv | 0 | -2 | 2 | 0 | 2.5 | FALSE
0.4 MVA 10/0.4 kV | 0.2375 | 0.95 | 1.325 | 0.4 | 0.4 | 10 | 4 | 150 | Dyn5 | hv | 0 | -2 | 2 | 0 | 2.5 | FALSE
0.63 MVA 10/0.4 kV | 0.1873 | 1.18 | 1.0794 | 0.63 | 0.4 | 10 | 4 | 150 | Dyn5 | hv | 0 | -2 | 2 | 0 | 2.5 | FALSE

## trafo3w_std_types
| sn_hv_mva | sn_mv_mva | sn_lv_mva | vn_hv_kv | vn_mv_kv | vn_lv_kv | vk_hv_percent | vk_mv_percent | vk_lv_percent | vkr_hv_percent | vkr_mv_percent | vkr_lv_percent | pfe_kw | i0_percent | shift_mv_degree | shift_lv_degree | vector_group | tap_side | tap_neutral | tap_min | tap_max | tap_step_percent
63/25/38 MVA 110/20/10 kV | 63 | 25 | 38 | 110 | 20 | 10 | 10.4 | 10.4 | 10.4 | 0.28 | 0.32 | 0.35 | 35 | 0.89 | 0 | 0 | YN0yn0yn0 | hv | 0 | -10 | 10 | 1.2
63/25/38 MVA 110/10/10 kV | 63 | 25 | 38 | 110 | 10 | 10 | 10.4 | 10.4 | 10.4 | 0.28 | 0.32 | 0.35 | 35 | 0.89 | 0 | 0 | YN0yn0yn0 | hv | 0 | -10 | 10 | 1.2

## fuse_std_types
| fuse_type | i_rated_a | t_avg | t_min | t_total | x_avg | x_min | x_total
HV 100A | HV 100A | 100 | 0 | [10.0, 3.64, 0.854, 0.281, 0.1, 0.0531, 0.022, 0.01] | [10.0, 4.267, 1.21, 0.403, 0.1, 0.058, 0.022, 0.01] | 0 | [300.0, 350.0, 450.0, 550.0, 700.0, 850.0, 1200.0, 1752.0] | [600.0, 700.0, 900.0, 1150.0, 1665.0, 2000.0, 3000.0, 4313.0]
HV 10A | HV 10A | 10 | 0 | [10.0, 1675.0, 0.344, 0.156, 0.1, 0.0417, 0.0171, 0.01] | [10.0, 1.3, 0.3, 0.155, 0.1, 0.0555, 0.023, 0.01] | 0 | [30.0, 32.0, 35.0, 37.0, 39.0, 50.0, 70.0, 88.0] | [60.0, 70.0, 80.0, 87.0, 94.0, 110.0, 150.0, 216.0]
HV 125A | HV 125A | 125 | 0 | [10.0, 1.82, 0.344, 0.1, 0.0467, 0.0269, 0.01] | [10.0, 2.478, 0.426, 0.1, 0.0427, 0.0211, 0.01] | 0 | [375.0, 500.0, 700.0, 925.0, 1200.0, 1500.0, 2341.0] | [750.0, 1000.0, 1500.0, 2200.0, 3000.0, 4000.0, 5765.0]
HV 160A | HV 160A | 160 | 0 | [10.0, 4.15, 1.03, 0.198, 0.1, 0.051, 0.0172, 0.01] | [10.0, 2.3, 0.734, 0.274, 0.1, 0.046, 0.0177, 0.01] | 0 | [480.0, 550.0, 700.0, 1000.0, 1260.0, 1600.0, 2500.0, 3227.0] | [960.0, 1300.0, 1700.0, 2200.0, 2996.0, 4000.0, 6000.0, 7946.0]
HV 16A | HV 16A | 16 | 0 | [10.0, 0.352, 0.164, 0.1, 0.0649, 0.0342, 0.01] | [10.0, 2.34, 0.722, 0.181, 0.1, 0.055, 0.0296, 0.01] | 0 | [48.0, 60.0, 65.0, 71.0, 80.0, 100.0, 162.0] | [96.0, 110.0, 125.0, 150.0, 168.0, 200.0, 250.0, 398.0]
HV 200A | HV 200A | 200 | 0 | [10.0, 4.267, 1.21, 0.403, 0.1, 0.058, 0.022, 0.01] | [10.0, 3.73, 1.654, 0.328, 0.1, 0.0531, 0.019, 0.01] | 0 | [600.0, 700.0, 900.0, 1150.0, 1665.0, 2000.0, 3000.0, 4313.0] | [1200.0, 1500.0, 1800.0, 2700.0, 3960.0, 5000.0, 7500.0, 10620.0]
HV 20A | HV 20A | 20 | 0 | [10.0, 1.3, 0.3, 0.155, 0.1, 0.0555, 0.023, 0.01] | [10.0, 1.3, 0.161, 0.1, 0.0611, 0.0399, 0.0141, 0.01] | 0 | [60.0, 70.0, 80.0, 87.0, 94.0, 110.0, 150.0, 216.0] | [120.0, 150.0, 200.0, 223.0, 260.0, 300.0, 450.0, 532.0]
HV 25A | HV 25A | 25 | 0 | [10.0, 2.512, 0.833, 0.299, 0.1, 0.0372, 0.0223, 0.01] | [10.0, 3.125, 0.597, 0.198, 0.1, 0.0378, 0.022, 0.01] | 0 | [75.0, 82.0, 90.0, 100.0, 124.0, 170.0, 200.0, 289.0] | [150.0, 170.0, 210.0, 250.0, 294.0, 400.0, 500.0, 711.0]
HV 31.5A | HV 31.5A | 31.5 | 0 | [10.0, 2.34, 0.722, 0.181, 0.1, 0.055, 0.0296, 0.01] | [10.0, 2.84, 0.368, 0.164, 0.1, 0.0621, 0.0378, 0.0195, 0.01] | 0 | [95.0, 110.0, 125.0, 150.0, 165.0, 200.0, 250.0, 390.0] | [189.0, 220.0, 300.0, 350.0, 393.0, 450.0, 530.0, 700.0, 960.0]
HV 40A | HV 40A | 40 | 0 | [10.0, 1.3, 0.161, 0.1, 0.0611, 0.0399, 0.0141, 0.01] | [10.0, 2.05, 0.369, 0.198, 0.1, 0.051, 0.0298, 0.01] | 0 | [120.0, 150.0, 200.0, 223.0, 260.0, 300.0, 450.0, 532.0] | [240.0, 300.0, 400.0, 450.0, 530.0, 650.0, 800.0, 1311.0]
HV 50A | HV 50A | 50 | 0 | [10.0, 3.215, 0.597, 0.198, 0.1, 0.0378, 0.022, 0.01] | [10.0, 3.64, 0.854, 0.281, 0.1, 0.0531, 0.022, 0.01] | 0 | [150.0, 170.0, 210.0, 250.0, 294.0, 400.0, 500.0, 711.0] | [300.0, 350.0, 450.0, 550.0, 700.0, 850.0, 1200.0, 1752.0]
HV 6.3A | HV 6.3A | 6.3 | 0 | [10.0, 1.39, 0.344, 0.168, 0.1, 0.056, 0.0263, 0.01] | [10.0, 1.711, 0.516, 0.198, 0.1, 0.0634, 0.0303, 0.01] | 0 | [19.0, 19.5, 20.4, 20.8, 22.0, 25.0, 32.0, 48.0] | [38.0, 40.0, 43.0, 48.0, 53.0, 60.0, 75.0, 118.0]
HV 63A | HV 63A | 63 | 0 | [10.0, 2.84, 0.368, 0.164, 0.1, 0.0621, 0.0378, 0.0195, 0.01] | [10.0, 1.82, 0.344, 0.1, 0.0467, 0.0269, 0.01] | 0 | [189.0, 220.0, 300.0, 350.0, 393.0, 450.0, 530.0, 700.0, 961.0] | [378.0, 500.0, 700.0, 934.0, 1200.0, 1500.0, 2366.0]
HV 80A | HV 80A | 80 | 0 | [10.0, 2.05, 0.369, 0.198, 0.1, 0.051, 0.0298, 0.01] | [10.0, 4.15, 1.03, 0.198, 0.1, 0.051, 0.0172, 0.01] | 0 | [240.0, 300.0, 400.0, 450.0, 530.0, 650.0, 800.0, 1311.0] | [480.0, 550.0, 700.0, 1000.0, 1260.0, 1600.0, 2500.0, 3227.0]
Siemens NH-1-100 | Siemens NH-1-100 | 100 | [5400.0, 2000.0, 400.0, 20.0, 1.0, 0.2, 0.012, 0.004] | 0 | 0 | [150.0, 190.0, 250.0, 430.0, 900.0, 1250.0, 2700.0, 3600.0] | 0 | 0
Siemens NH-1-125 | Siemens NH-1-125 | 125 | [4800.0, 120.0, 7.0, 0.1, 0.004] | 0 | 0 | [180.0, 400.0, 740.0, 2000.0, 4250.0] | 0 | 0
Siemens NH-1-16 | Siemens NH-1-16 | 16 | [4000.0, 400.0, 2.0, 0.1, 0.04, 0.01] | 0 | 0 | [26.0, 35.0, 75.0, 150.0, 200.0, 300.0] | 0 | 0
Siemens NH-1-160 | Siemens NH-1-160 | 160 | [4800.0, 120.0, 7.0, 0.1, 0.004] | 0 | 0 | [210.0, 500.0, 900.0, 2300.0, 5000.0] | 0 | 0
Siemens NH-1-25 | Siemens NH-1-25 | 25 | [4000.0, 1000.0, 10.0, 0.2, 0.02, 0.01] | 0 | 0 | [40.0, 50.0, 100.0, 210.0, 400.0, 500.0] | 0 | 0
Siemens NH-1-50 | Siemens NH-1-50 | 50 | [4000.0, 40.0, 4.0, 1.0, 0.02, 0.01] | 0 | 0 | [86.0, 200.0, 300.0, 400.0, 1000.0, 1280.0] | 0 | 0
Siemens NH-1-63 | Siemens NH-1-63 | 63 | [4000.0, 100.0, 10.0, 2.0, 0.04, 0.01] | 0 | 0 | [100.0, 200.0, 300.0, 400.0, 1000.0, 1500.0] | 0 | 0
Siemens NH-1-80 | Siemens NH-1-80 | 80 | [4800.0, 120.0, 7.0, 0.1, 0.01] | 0 | 0 | [150.58, 250.0, 450.0, 1150.0, 2470.0] | 0 | 0
Siemens NH-2-1000 | Siemens NH-2-1000 | 1000 | [4800.0, 120.0, 7.0, 0.1, 0.004] | 0 | 0 | [1900.0, 3500.0, 8400.0, 24000.0, 52000.0] | 0 | 0
Siemens NH-2-200 | Siemens NH-2-200 | 200 | [4800.0, 120.0, 7.0, 0.1, 0.004] | 0 | 0 | [280.0, 650.0, 1200.0, 3000.0, 7000.0] | 0 | 0
Siemens NH-2-224 | Siemens NH-2-224 | 224 | [4800.0, 120.0, 7.0, 0.2, 0.04, 0.004] | 0 | 0 | [400.0, 750.0, 1453.0, 3025.0, 4315.0, 7600.0] | 0 | 0
Siemens NH-2-250 | Siemens NH-2-250 | 250 | [4800.0, 120.0, 7.0, 0.1, 0.004] | 0 | 0 | [450.0, 800.0, 1650.0, 4000.0, 8500.0] | 0 | 0
Siemens NH-2-315 | Siemens NH-2-315 | 315 | [4800.0, 120.0, 7.0, 0.1, 0.004] | 0 | 0 | [550.0, 920.0, 1900.0, 5000.0, 11000.0] | 0 | 0
Siemens NH-2-355 | Siemens NH-2-355 | 355 | [4800.0, 120.0, 6.0, 0.1, 0.004] | 0 | 0 | [650.0, 1116.27, 2350.0, 5840.0, 12790.0] | 0 | 0
Siemens NH-2-400 | Siemens NH-2-400 | 400 | [4800.0, 120.0, 7.0, 0.1, 0.004] | 0 | 0 | [720.0, 1350.0, 2800.0, 6500.0, 15000.0] | 0 | 0
Siemens NH-2-425 | Siemens NH-2-425 | 425 | [4800.0, 120.0, 7.0, 0.1, 0.004] | 0 | 0 | [850.0, 1500.0, 3050.0, 7500.0, 16500.0] | 0 | 0
Siemens NH-2-630 | Siemens NH-2-630 | 630 | [4800.0, 120.0, 7.0, 0.1, 0.004] | 0 | 0 | [1200.0, 2000.0, 4800.0, 12000.0, 26000.0] | 0 | 0

## dtypes
| element | column | dtype
0 | bus | name | object
1 | bus | vn_kv | float64
2 | bus | type | object
3 | bus | zone | object
4 | bus | in_service | bool
5 | load | name | object
6 | load | bus | uint32
7 | load | p_mw | float64
8 | load | q_mvar | float64
9 | load | const_z_percent | float64
10 | load | const_i_percent | float64
11 | load | sn_mva | float64
12 | load | scaling | float64
13 | load | in_service | bool
14 | load | type | object
15 | ext_grid | name | object
16 | ext_grid | bus | uint32
17 | ext_grid | vm_pu | float64
18 | ext_grid | va_degree | float64
19 | ext_grid | slack_weight | float64
20 | ext_grid | in_service | bool
21 | line | name | object
22 | line | std_type | object
23 | line | from_bus | uint32
24 | line | to_bus | uint32
25 | line | length_km | float64
26 | line | r_ohm_per_km | float64
27 | line | x_ohm_per_km | float64
28 | line | c_nf_per_km | float64
29 | line | g_us_per_km | float64
30 | line | max_i_ka | float64
31 | line | df | float64
32 | line | parallel | uint32
33 | line | type | object
34 | line | in_service | bool
35 | trafo | name | object
36 | trafo | std_type | object
37 | trafo | hv_bus | uint32
38 | trafo | lv_bus | uint32
39 | trafo | sn_mva | float64
40 | trafo | vn_hv_kv | float64
41 | trafo | vn_lv_kv | float64
42 | trafo | vk_percent | float64
43 | trafo | vkr_percent | float64
44 | trafo | pfe_kw | float64
45 | trafo | i0_percent | float64
46 | trafo | shift_degree | float64
47 | trafo | tap_side | object
48 | trafo | tap_neutral | int32
49 | trafo | tap_min | int32
50 | trafo | tap_max | int32
51 | trafo | tap_step_percent | float64
52 | trafo | tap_step_degree | float64
53 | trafo | tap_pos | int32
54 | trafo | tap_phase_shifter | bool
55 | trafo | parallel | uint32
56 | trafo | df | float64
57 | trafo | in_service | bool
58 | line_geodata | coords | object
59 | bus_geodata | x | float64
60 | bus_geodata | y | float64
61 | bus_geodata | coords | object

## parameters
| version | format_version | converged | OPF_converged | name | f_hz | sn_mva
0 | 2.14.6 | 2.14.0 | FALSE | FALSE |  | 50 | 1