## bus
| name | vn_kv | type | zone | in_service
0 | bus_LV_2701-58_0_5_node_0 | 0.4 | n |  | TRUE
1 | bus_LV_2701-58_0_5_node_1 | 0.4 | n |  | TRUE
2 | bus_LV_2701-58_0_5_node_2 | 0.4 | n |  | TRUE
3 | bus_LV_2701-58_0_5_node_3 | 0.4 | n |  | TRUE
4 | bus_LV_2701-58_0_5_node_4 | 0.4 | n |  | TRUE
5 | bus_LV_2701-58_0_5_node_78 | 0.4 | n |  | TRUE
6 | bus_LV_2701-58_0_5_node_8 | 0.4 | n |  | TRUE
7 | bus_LV_2701-58_0_5_node_12 | 0.4 | n |  | TRUE
8 | bus_LV_2701-58_0_5_node_83 | 0.4 | n |  | TRUE
9 | bus_LV_2701-58_0_5_node_10 | 0.4 | n |  | TRUE
10 | bus_LV_2701-58_0_5_node_84 | 0.4 | n |  | TRUE
11 | bus_LV_2701-58_0_5_node_28 | 0.4 | n |  | TRUE
12 | bus_LV_2701-58_0_5_node_82 | 0.4 | n |  | TRUE
13 | bus_LV_2701-58_0_5_node_24 | 0.4 | n |  | TRUE
14 | bus_LV_2701-58_0_5_node_25 | 0.4 | n |  | TRUE
15 | bus_LV_2701-58_0_5_node_21 | 0.4 | n |  | TRUE
16 | bus_LV_2701-58_0_5_node_16 | 0.4 | n |  | TRUE
17 | bus_LV_2701-58_0_5_node_18 | 0.4 | n |  | TRUE
18 | bus_LV_2701-58_0_5_node_37 | 0.4 | n |  | TRUE
19 | bus_LV_2701-58_0_5_node_81 | 0.4 | n |  | TRUE
20 | bus_LV_2701-58_0_5_node_13 | 0.4 | n |  | TRUE
21 | bus_LV_2701-58_0_5_node_14 | 0.4 | n |  | TRUE
22 | bus_LV_2701-58_0_5_node_15 | 0.4 | n |  | TRUE
23 | bus_LV_2701-58_0_5_node_11 | 0.4 | n |  | TRUE
24 | bus_LV_2701-58_0_5_node_34 | 0.4 | n |  | TRUE
25 | bus_LV_2701-58_0_5_node_17 | 0.4 | n |  | TRUE
26 | bus_LV_2701-58_0_5_node_65 | 0.4 | n |  | TRUE
27 | bus_LV_2701-58_0_5_node_52 | 0.4 | n |  | TRUE
28 | bus_LV_2701-58_0_5_node_42 | 0.4 | n |  | TRUE
29 | bus_LV_2701-58_0_5_node_33 | 0.4 | n |  | TRUE
30 | bus_LV_2701-58_0_5_node_20 | 0.4 | n |  | TRUE
31 | bus_LV_2701-58_0_5_node_70 | 0.4 | n |  | TRUE
32 | bus_LV_2701-58_0_5_node_66 | 0.4 | n |  | TRUE
33 | bus_LV_2701-58_0_5_node_22 | 0.4 | n |  | TRUE
34 | bus_LV_2701-58_0_5_node_67 | 0.4 | n |  | TRUE
35 | bus_LV_2701-58_0_5_node_68 | 0.4 | n |  | TRUE
36 | bus_LV_2701-58_0_5_node_64 | 0.4 | n |  | TRUE
37 | bus_LV_2701-58_0_5_node_75 | 0.4 | n |  | TRUE
38 | bus_LV_2701-58_0_5_node_27 | 0.4 | n |  | TRUE
39 | bus_LV_2701-58_0_5_node_77 | 0.4 | n |  | TRUE
40 | bus_LV_2701-58_0_5_node_79 | 0.4 | n |  | TRUE
41 | bus_LV_2701-58_0_5_node_35 | 0.4 | n |  | TRUE
42 | bus_LV_2701-58_0_5_node_63 | 0.4 | n |  | TRUE
43 | bus_LV_2701-58_0_5_node_50 | 0.4 | n |  | TRUE
44 | bus_LV_2701-58_0_5_node_40 | 0.4 | n |  | TRUE
45 | bus_LV_2701-58_0_5_node_32 | 0.4 | n |  | TRUE
46 | bus_LV_2701-58_0_5_node_71 | 0.4 | n |  | TRUE
47 | bus_LV_2701-58_0_5_node_51 | 0.4 | n |  | TRUE
48 | bus_LV_2701-58_0_5_node_60 | 0.4 | n |  | TRUE
49 | bus_LV_2701-58_0_5_node_57 | 0.4 | n |  | TRUE
50 | bus_LV_2701-58_0_5_node_74 | 0.4 | n |  | TRUE
51 | bus_LV_2701-58_0_5_node_41 | 0.4 | n |  | TRUE
52 | bus_LV_2701-58_0_5_node_58 | 0.4 | n |  | TRUE
53 | bus_LV_2701-58_0_5_node_59 | 0.4 | n |  | TRUE
54 | bus_LV_2701-58_0_5_node_76 | 0.4 | n |  | TRUE
55 | bus_LV_2701-58_0_5_node_80 | 0.4 | n |  | TRUE
56 | bus_LV_2701-58_0_5_node_36 | 0.4 | n |  | TRUE
57 | bus_LV_2701-58_0_5_node_38 | 0.4 | n |  | TRUE
58 | bus_LV_2701-58_0_5_node_39 | 0.4 | n |  | TRUE
59 | bus_LV_2701-58_0_5_node_43 | 0.4 | n |  | TRUE
60 | bus_LV_2701-58_0_5_node_44 | 0.4 | n |  | TRUE
61 | bus_LV_2701-58_0_5_node_45 | 0.4 | n |  | TRUE
62 | bus_LV_2701-58_0_5_node_46 | 0.4 | n |  | TRUE
63 | bus_LV_2701-58_0_5_node_47 | 0.4 | n |  | TRUE
64 | bus_LV_2701-58_0_5_node_69 | 0.4 | n |  | TRUE
65 | bus_LV_2701-58_0_5_node_72 | 0.4 | n |  | TRUE
66 | bus_LV_2701-58_0_5_node_48 | 0.4 | n |  | TRUE
67 | bus_LV_2701-58_0_5_node_49 | 0.4 | n |  | TRUE
68 | bus_LV_2701-58_0_5_node_53 | 0.4 | n |  | TRUE
69 | bus_LV_2701-58_0_5_node_54 | 0.4 | n |  | TRUE
70 | bus_LV_2701-58_0_5_node_55 | 0.4 | n |  | TRUE
71 | bus_LV_2701-58_0_5_node_56 | 0.4 | n |  | TRUE
72 | bus_LV_2701-58_0_5_node_61 | 0.4 | n |  | TRUE
73 | bus_LV_2701-58_0_5_node_62 | 0.4 | n |  | TRUE
74 | bus_LV_2701-58_0_5_node_73 | 0.4 | n |  | TRUE
75 | bus_MV_559_0_node_89 | 20 | n |  | TRUE

## load
| name | bus | p_mw | q_mvar | const_z_percent | const_i_percent | sn_mva | scaling | in_service | type
0 | LV_2701-58_0_5_load_0 | 0 | 0.0017433 | 0.00043691 | 0 | 0 |  | 1 | TRUE | wye
1 | LV_2701-58_0_5_load_1 | 1 | 0.00086953 | 0.00021792 | 0 | 0 |  | 1 | TRUE | wye
2 | LV_2701-58_0_5_load_78 | 5 | 0.0040744 | 0.0010211 | 0 | 0 |  | 1 | TRUE | wye
3 | LV_2701-58_0_5_load_12 | 7 | 0.0032626 | 0.00081768 | 0 | 0 |  | 1 | TRUE | wye
4 | LV_2701-58_0_5_load_83 | 8 | 0.0041629 | 0.0010433 | 0 | 0 |  | 1 | TRUE | wye
5 | LV_2701-58_0_5_load_84 | 10 | 0.026086 | 0.0065378 | 0 | 0 |  | 1 | TRUE | wye
6 | LV_2701-58_0_5_load_82 | 12 | 0.027469 | 0.0068843 | 0 | 0 |  | 1 | TRUE | wye
7 | LV_2701-58_0_5_load_37 | 18 | 0.0016582 | 0.00041558 | 0 | 0 |  | 1 | TRUE | wye
8 | LV_2701-58_0_5_load_81 | 19 | 0.0061763 | 0.0015479 | 0 | 0 |  | 1 | TRUE | wye
9 | LV_2701-58_0_5_load_11 | 23 | 0.0015554 | 0.00038983 | 0 | 0 |  | 1 | TRUE | wye
10 | LV_2701-58_0_5_load_34 | 24 | 0.03046 | 0.0076339 | 0 | 0 |  | 1 | TRUE | wye
11 | LV_2701-58_0_5_load_65 | 26 | 0.0042244 | 0.0010587 | 0 | 0 |  | 1 | TRUE | wye
12 | LV_2701-58_0_5_load_52 | 27 | 0.0038273 | 0.0009592 | 0 | 0 |  | 1 | TRUE | wye
13 | LV_2701-58_0_5_load_42 | 28 | 0.0028916 | 0.00072471 | 0 | 0 |  | 1 | TRUE | wye
14 | LV_2701-58_0_5_load_33 | 29 | 0.016369 | 0.0041023 | 0 | 0 |  | 1 | TRUE | wye
15 | LV_2701-58_0_5_load_70 | 31 | 0.0047748 | 0.0011967 | 0 | 0 |  | 1 | TRUE | wye
16 | LV_2701-58_0_5_load_66 | 32 | 0.011872 | 0.0029754 | 0 | 0 |  | 1 | TRUE | wye
17 | LV_2701-58_0_5_load_67 | 34 | 0.0034026 | 0.00085278 | 0 | 0 |  | 1 | TRUE | wye
18 | LV_2701-58_0_5_load_68 | 35 | 0.0049752 | 0.0012469 | 0 | 0 |  | 1 | TRUE | wye
19 | LV_2701-58_0_5_load_64 | 36 | 0.0057958 | 0.0014526 | 0 | 0 |  | 1 | TRUE | wye
20 | LV_2701-58_0_5_load_75 | 37 | 0.0079999 | 0.002005 | 0 | 0 |  | 1 | TRUE | wye
21 | LV_2701-58_0_5_load_77 | 39 | 0.063298 | 0.015864 | 0 | 0 |  | 1 | TRUE | wye
22 | LV_2701-58_0_5_load_35 | 41 | 0.0030325 | 0.00076 | 0 | 0 |  | 1 | TRUE | wye
23 | LV_2701-58_0_5_load_63 | 42 | 0.0032825 | 0.00082268 | 0 | 0 |  | 1 | TRUE | wye
24 | LV_2701-58_0_5_load_50 | 43 | 0.0020157 | 0.00050519 | 0 | 0 |  | 1 | TRUE | wye
25 | LV_2701-58_0_5_load_40 | 44 | 0.0018356 | 0.00046005 | 0 | 0 |  | 1 | TRUE | wye
26 | LV_2701-58_0_5_load_32 | 45 | 0.0097969 | 0.0024553 | 0 | 0 |  | 1 | TRUE | wye
27 | LV_2701-58_0_5_load_71 | 46 | 0.0039293 | 0.00098477 | 0 | 0 |  | 1 | TRUE | wye
28 | LV_2701-58_0_5_load_51 | 47 | 0.0032384 | 0.00081162 | 0 | 0 |  | 1 | TRUE | wye
29 | LV_2701-58_0_5_load_60 | 48 | 0.03367 | 0.0084384 | 0 | 0 |  | 1 | TRUE | wye
30 | LV_2701-58_0_5_load_57 | 49 | 0.0091992 | 0.0023055 | 0 | 0 |  | 1 | TRUE | wye
31 | LV_2701-58_0_5_load_74 | 50 | 0.0014072 | 0.00035268 | 0 | 0 |  | 1 | TRUE | wye
32 | LV_2701-58_0_5_load_41 | 51 | 0.0031594 | 0.00079182 | 0 | 0 |  | 1 | TRUE | wye
33 | LV_2701-58_0_5_load_58 | 52 | 0.011195 | 0.0028058 | 0 | 0 |  | 1 | TRUE | wye
34 | LV_2701-58_0_5_load_59 | 53 | 0.0055541 | 0.001392 | 0 | 0 |  | 1 | TRUE | wye
35 | LV_2701-58_0_5_load_76 | 54 | 0.012775 | 0.0032018 | 0 | 0 |  | 1 | TRUE | wye
36 | LV_2701-58_0_5_load_80 | 55 | 0.00085265 | 0.00021369 | 0 | 0 |  | 1 | TRUE | wye
37 | LV_2701-58_0_5_load_36 | 56 | 0.038311 | 0.0096017 | 0 | 0 |  | 1 | TRUE | wye
38 | LV_2701-58_0_5_load_38 | 57 | 0.0031544 | 0.00079057 | 0 | 0 |  | 1 | TRUE | wye
39 | LV_2701-58_0_5_load_39 | 58 | 0.0029314 | 0.00073469 | 0 | 0 |  | 1 | TRUE | wye
40 | LV_2701-58_0_5_load_43 | 59 | 0.0076529 | 0.001918 | 0 | 0 |  | 1 | TRUE | wye
41 | LV_2701-58_0_5_load_44 | 60 | 0.0064679 | 0.001621 | 0 | 0 |  | 1 | TRUE | wye
42 | LV_2701-58_0_5_load_45 | 61 | 0.0028195 | 0.00070664 | 0 | 0 |  | 1 | TRUE | wye
43 | LV_2701-58_0_5_load_46 | 62 | 0.0014863 | 0.0003725 | 0 | 0 |  | 1 | TRUE | wye
44 | LV_2701-58_0_5_load_47 | 63 | 0.0054543 | 0.001367 | 0 | 0 |  | 1 | TRUE | wye
45 | LV_2701-58_0_5_load_69 | 64 | 0.0032861 | 0.00082357 | 0 | 0 |  | 1 | TRUE | wye
46 | LV_2701-58_0_5_load_72 | 65 | 0.0014884 | 0.00037304 | 0 | 0 |  | 1 | TRUE | wye
47 | LV_2701-58_0_5_load_48 | 66 | 0.014137 | 0.003543 | 0 | 0 |  | 1 | TRUE | wye
48 | LV_2701-58_0_5_load_49 | 67 | 0.0020192 | 0.00050605 | 0 | 0 |  | 1 | TRUE | wye
49 | LV_2701-58_0_5_load_53 | 68 | 0.040985 | 0.010272 | 0 | 0 |  | 1 | TRUE | wye
50 | LV_2701-58_0_5_load_54 | 69 | 0.0089253 | 0.0022369 | 0 | 0 |  | 1 | TRUE | wye
51 | LV_2701-58_0_5_load_55 | 70 | 0.018977 | 0.0047561 | 0 | 0 |  | 1 | TRUE | wye
52 | LV_2701-58_0_5_load_56 | 71 | 0.002171 | 0.00054411 | 0 | 0 |  | 1 | TRUE | wye
53 | LV_2701-58_0_5_load_61 | 72 | 0.0029883 | 0.00074893 | 0 | 0 |  | 1 | TRUE | wye
54 | LV_2701-58_0_5_load_62 | 73 | 0.0031181 | 0.00078146 | 0 | 0 |  | 1 | TRUE | wye
55 | LV_2701-58_0_5_load_73 | 74 | 0.0014878 | 0.00037287 | 0 | 0 |  | 1 | TRUE | wye

## ext_grid
| name | bus | vm_pu | va_degree | slack_weight | in_service
0 |  | 5 | 1 | 0 | 1 | TRUE

## line
| name | std_type | from_bus | to_bus | length_km | r_ohm_per_km | x_ohm_per_km | c_nf_per_km | g_us_per_km | max_i_ka | df | parallel | type | in_service
0 | LV_2701-58_0_5_line_0 |  | 0 | 1 | 0.0063713 | 0.125 | 0.08 | 261 | 0 | 0.364 | 1 | 4 | cs | TRUE
1 | LV_2701-58_0_5_line_1 |  | 0 | 2 | 0.0080223 | 0.125 | 0.08 | 261 | 0 | 0.364 | 1 | 4 | cs | TRUE
2 | LV_2701-58_0_5_line_2 |  | 1 | 3 | 0.012568 | 0.125 | 0.08 | 261 | 0 | 0.364 | 1 | 4 | cs | TRUE
3 | LV_2701-58_0_5_line_3 |  | 2 | 4 | 0.020432 | 0.125 | 0.08 | 261 | 0 | 0.364 | 1 | 4 | cs | TRUE
4 | LV_2701-58_0_5_line_4 |  | 3 | 5 | 0.017558 | 0.125 | 0.08 | 261 | 0 | 0.364 | 1 | 4 | cs | TRUE
5 | LV_2701-58_0_5_line_5 |  | 4 | 6 | 0.033244 | 0.125 | 0.08 | 261 | 0 | 0.364 | 1 | 1 | cs | TRUE
6 | LV_2701-58_0_5_line_6 |  | 4 | 7 | 0.010923 | 0.125 | 0.08 | 261 | 0 | 0.364 | 1 | 4 | cs | TRUE
7 | LV_2701-58_0_5_line_7 |  | 5 | 40 | 0.036468 | 0.125 | 0.08 | 261 | 0 | 0.364 | 1 | 1 | cs | TRUE
8 | LV_2701-58_0_5_line_8 |  | 6 | 8 | 0.014924 | 0.125 | 0.08 | 261 | 0 | 0.364 | 1 | 1 | cs | TRUE
9 | LV_2701-58_0_5_line_9 |  | 7 | 23 | 0.0058607 | 0.125 | 0.08 | 261 | 0 | 0.364 | 1 | 4 | cs | TRUE
10 | LV_2701-58_0_5_line_10 |  | 9 | 10 | 0.011099 | 0.125 | 0.08 | 261 | 0 | 0.364 | 1 | 1 | cs | TRUE
11 | LV_2701-58_0_5_line_11 |  | 9 | 11 | 0.015397 | 0.125 | 0.08 | 261 | 0 | 0.364 | 1 | 1 | cs | TRUE
12 | LV_2701-58_0_5_line_12 |  | 11 | 19 | 0.063915 | 0.125 | 0.08 | 261 | 0 | 0.364 | 1 | 1 | cs | TRUE
13 | LV_2701-58_0_5_line_13 |  | 12 | 13 | 0.051133 | 0.125 | 0.08 | 261 | 0 | 0.364 | 1 | 1 | cs | TRUE
14 | LV_2701-58_0_5_line_14 |  | 13 | 14 | 0.026452 | 0.125 | 0.08 | 261 | 0 | 0.364 | 1 | 2 | cs | TRUE
15 | LV_2701-58_0_5_line_15 |  | 13 | 15 | 0.032034 | 0.125 | 0.08 | 261 | 0 | 0.364 | 1 | 4 | cs | TRUE
16 | LV_2701-58_0_5_line_16 |  | 14 | 37 | 0.0064753 | 0.125 | 0.08 | 261 | 0 | 0.364 | 1 | 1 | cs | TRUE
17 | LV_2701-58_0_5_line_17 |  | 15 | 32 | 0.015281 | 0.125 | 0.08 | 261 | 0 | 0.364 | 1 | 4 | cs | TRUE
18 | LV_2701-58_0_5_line_18 |  | 15 | 30 | 0.014417 | 0.125 | 0.08 | 261 | 0 | 0.364 | 1 | 1 | cs | TRUE
19 | LV_2701-58_0_5_line_19 |  | 16 | 17 | 0.12873 | 0.125 | 0.08 | 261 | 0 | 0.364 | 1 | 1 | cs | TRUE
20 | LV_2701-58_0_5_line_20 |  | 16 | 18 | 0.065617 | 0.125 | 0.08 | 261 | 0 | 0.364 | 1 | 1 | cs | TRUE
21 | LV_2701-58_0_5_line_21 |  | 17 | 29 | 0.19285 | 0.125 | 0.08 | 261 | 0 | 0.364 | 1 | 1 | cs | TRUE
22 | LV_2701-58_0_5_line_22 |  | 18 | 21 | 0.043664 | 0.125 | 0.08 | 261 | 0 | 0.364 | 1 | 1 | cs | TRUE
23 | LV_2701-58_0_5_line_23 |  | 19 | 40 | 0.044767 | 0.125 | 0.08 | 261 | 0 | 0.364 | 1 | 1 | cs | TRUE
24 | LV_2701-58_0_5_line_24 |  | 20 | 21 | 0.022696 | 0.125 | 0.08 | 261 | 0 | 0.364 | 1 | 1 | cs | TRUE
25 | LV_2701-58_0_5_line_25 |  | 20 | 22 | 0.023841 | 0.125 | 0.08 | 261 | 0 | 0.364 | 1 | 4 | cs | TRUE
26 | LV_2701-58_0_5_line_26 |  | 20 | 23 | 0.0071008 | 0.125 | 0.08 | 261 | 0 | 0.364 | 1 | 4 | cs | TRUE
27 | LV_2701-58_0_5_line_27 |  | 21 | 24 | 0.044142 | 0.125 | 0.08 | 261 | 0 | 0.364 | 1 | 1 | cs | TRUE
28 | LV_2701-58_0_5_line_28 |  | 22 | 25 | 0.008715 | 0.125 | 0.08 | 261 | 0 | 0.364 | 1 | 1 | cs | TRUE
29 | LV_2701-58_0_5_line_29 |  | 22 | 26 | 0.0085618 | 0.125 | 0.08 | 261 | 0 | 0.364 | 1 | 4 | cs | TRUE
30 | LV_2701-58_0_5_line_30 |  | 24 | 41 | 0.014038 | 0.125 | 0.08 | 261 | 0 | 0.364 | 1 | 1 | cs | TRUE
31 | LV_2701-58_0_5_line_31 |  | 25 | 27 | 0.014993 | 0.125 | 0.08 | 261 | 0 | 0.364 | 1 | 1 | cs | TRUE
32 | LV_2701-58_0_5_line_32 |  | 25 | 28 | 0.023778 | 0.125 | 0.08 | 261 | 0 | 0.364 | 1 | 1 | cs | TRUE
33 | LV_2701-58_0_5_line_33 |  | 26 | 42 | 0.013752 | 0.125 | 0.08 | 261 | 0 | 0.364 | 1 | 4 | cs | TRUE
34 | LV_2701-58_0_5_line_34 |  | 27 | 43 | 0.013716 | 0.125 | 0.08 | 261 | 0 | 0.364 | 1 | 1 | cs | TRUE
35 | LV_2701-58_0_5_line_35 |  | 28 | 44 | 0.00076481 | 0.125 | 0.08 | 261 | 0 | 0.364 | 1 | 1 | cs | TRUE
36 | LV_2701-58_0_5_line_36 |  | 29 | 45 | 0.011576 | 0.125 | 0.08 | 261 | 0 | 0.364 | 1 | 1 | cs | TRUE
37 | LV_2701-58_0_5_line_37 |  | 30 | 31 | 0.0055244 | 0.125 | 0.08 | 261 | 0 | 0.364 | 1 | 1 | cs | TRUE
38 | LV_2701-58_0_5_line_38 |  | 31 | 48 | 0.022034 | 0.125 | 0.08 | 261 | 0 | 0.364 | 1 | 1 | cs | TRUE
39 | LV_2701-58_0_5_line_39 |  | 32 | 49 | 0.023207 | 0.125 | 0.08 | 261 | 0 | 0.364 | 1 | 4 | cs | TRUE
40 | LV_2701-58_0_5_line_40 |  | 33 | 34 | 0.019503 | 0.125 | 0.08 | 261 | 0 | 0.364 | 1 | 1 | cs | TRUE
41 | LV_2701-58_0_5_line_41 |  | 33 | 35 | 0.024964 | 0.125 | 0.08 | 261 | 0 | 0.364 | 1 | 1 | cs | TRUE
42 | LV_2701-58_0_5_line_42 |  | 33 | 36 | 0.021765 | 0.125 | 0.08 | 261 | 0 | 0.364 | 1 | 1 | cs | TRUE
43 | LV_2701-58_0_5_line_43 |  | 34 | 50 | 0.0145 | 0.125 | 0.08 | 261 | 0 | 0.364 | 1 | 1 | cs | TRUE
44 | LV_2701-58_0_5_line_44 |  | 36 | 51 | 0.011543 | 0.125 | 0.08 | 261 | 0 | 0.364 | 1 | 1 | cs | TRUE
45 | LV_2701-58_0_5_line_45 |  | 37 | 38 | 0.02513 | 0.125 | 0.08 | 261 | 0 | 0.364 | 1 | 1 | cs | TRUE
46 | LV_2701-58_0_5_line_46 |  | 38 | 39 | 0.092615 | 0.125 | 0.08 | 261 | 0 | 0.364 | 1 | 1 | cs | TRUE
47 | LV_2701-58_0_5_line_47 |  | 40 | 55 | 0.03578 | 0.125 | 0.08 | 261 | 0 | 0.364 | 1 | 1 | cs | TRUE
48 | LV_2701-58_0_5_line_48 |  | 41 | 56 | 0.016601 | 0.125 | 0.08 | 261 | 0 | 0.364 | 1 | 1 | cs | TRUE
49 | LV_2701-58_0_5_line_49 |  | 42 | 73 | 0.010121 | 0.125 | 0.08 | 261 | 0 | 0.364 | 1 | 4 | cs | TRUE
50 | LV_2701-58_0_5_line_50 |  | 43 | 66 | 0.0075803 | 0.125 | 0.08 | 261 | 0 | 0.364 | 1 | 1 | cs | TRUE
51 | LV_2701-58_0_5_line_51 |  | 44 | 57 | 0.009829 | 0.125 | 0.08 | 261 | 0 | 0.364 | 1 | 1 | cs | TRUE
52 | LV_2701-58_0_5_line_52 |  | 46 | 47 | 0.0094001 | 0.125 | 0.08 | 261 | 0 | 0.364 | 1 | 1 | cs | TRUE
53 | LV_2701-58_0_5_line_53 |  | 47 | 67 | 0.0093003 | 0.125 | 0.08 | 261 | 0 | 0.364 | 1 | 1 | cs | TRUE
54 | LV_2701-58_0_5_line_54 |  | 49 | 70 | 0.016768 | 0.125 | 0.08 | 261 | 0 | 0.364 | 1 | 4 | cs | TRUE
55 | LV_2701-58_0_5_line_55 |  | 50 | 74 | 0.0083991 | 0.125 | 0.08 | 261 | 0 | 0.364 | 1 | 1 | cs | TRUE
56 | LV_2701-58_0_5_line_56 |  | 51 | 58 | 0.0068858 | 0.125 | 0.08 | 261 | 0 | 0.364 | 1 | 1 | cs | TRUE
57 | LV_2701-58_0_5_line_57 |  | 52 | 53 | 0.01658 | 0.125 | 0.08 | 261 | 0 | 0.364 | 1 | 1 | cs | TRUE
58 | LV_2701-58_0_5_line_58 |  | 53 | 63 | 0.019383 | 0.125 | 0.08 | 261 | 0 | 0.364 | 1 | 1 | cs | TRUE
59 | LV_2701-58_0_5_line_59 |  | 54 | 55 | 0.0074619 | 0.125 | 0.08 | 261 | 0 | 0.364 | 1 | 1 | cs | TRUE
60 | LV_2701-58_0_5_line_60 |  | 57 | 58 | 0.0042993 | 0.125 | 0.08 | 261 | 0 | 0.364 | 1 | 1 | cs | TRUE
61 | LV_2701-58_0_5_line_61 |  | 59 | 60 | 0.014949 | 0.125 | 0.08 | 261 | 0 | 0.364 | 1 | 1 | cs | TRUE
62 | LV_2701-58_0_5_line_62 |  | 59 | 61 | 0.016348 | 0.125 | 0.08 | 261 | 0 | 0.364 | 1 | 1 | cs | TRUE
63 | LV_2701-58_0_5_line_63 |  | 60 | 62 | 0.012165 | 0.125 | 0.08 | 261 | 0 | 0.364 | 1 | 1 | cs | TRUE
64 | LV_2701-58_0_5_line_64 |  | 61 | 63 | 0.019204 | 0.125 | 0.08 | 261 | 0 | 0.364 | 1 | 1 | cs | TRUE
65 | LV_2701-58_0_5_line_65 |  | 62 | 64 | 0.0075864 | 0.125 | 0.08 | 261 | 0 | 0.364 | 1 | 1 | cs | TRUE
66 | LV_2701-58_0_5_line_66 |  | 64 | 65 | 0.00090032 | 0.125 | 0.08 | 261 | 0 | 0.364 | 1 | 1 | cs | TRUE
67 | LV_2701-58_0_5_line_67 |  | 65 | 74 | 0.0084949 | 0.125 | 0.08 | 261 | 0 | 0.364 | 1 | 1 | cs | TRUE
68 | LV_2701-58_0_5_line_68 |  | 66 | 67 | 0.0017207 | 0.125 | 0.08 | 261 | 0 | 0.364 | 1 | 1 | cs | TRUE
69 | LV_2701-58_0_5_line_69 |  | 68 | 69 | 0.032744 | 0.125 | 0.08 | 261 | 0 | 0.364 | 1 | 4 | cs | TRUE
70 | LV_2701-58_0_5_line_70 |  | 68 | 70 | 0.027487 | 0.125 | 0.08 | 261 | 0 | 0.364 | 1 | 4 | cs | TRUE
71 | LV_2701-58_0_5_line_71 |  | 69 | 71 | 0.01745 | 0.125 | 0.08 | 261 | 0 | 0.364 | 1 | 4 | cs | TRUE
72 | LV_2701-58_0_5_line_72 |  | 71 | 72 | 0.010234 | 0.125 | 0.08 | 261 | 0 | 0.364 | 1 | 4 | cs | TRUE
73 | LV_2701-58_0_5_line_73 |  | 72 | 73 | 0.01137 | 0.125 | 0.08 | 261 | 0 | 0.364 | 1 | 4 | cs | TRUE

## trafo
| name | std_type | hv_bus | lv_bus | sn_mva | vn_hv_kv | vn_lv_kv | vk_percent | vkr_percent | pfe_kw | i0_percent | shift_degree | tap_side | tap_neutral | tap_min | tap_max | tap_step_percent | tap_step_degree | tap_pos | tap_phase_shifter | parallel | df | in_service
0 | LV_2701-58_0_5_trafo_78 | 0.63 MVA 20/0.4 kV | 75 | 5 | 0.63 | 20 | 0.4 | 6 | 1.206 | 1.65 | 0.2619 | 150 | hv | 0 | -2 | 2 | 2.5 | 0 | 0 | FALSE | 1 | 1 | TRUE

## line_geodata
| x0 | y0 | x1 | y1 | x2 | y2 | x3 | y3 | x4 | y4 | x5 | y5 | x6 | y6
0 | 2612605.0571 | 1268260.7938 | 2612609.8194 | 1268265.0263
1 | 2612599.0607 | 1268255.4645 | 2612605.0571 | 1268260.7938
2 | 2612619.2137 | 1268273.3754 | 2612609.8194 | 1268265.0263
3 | 2612582.9752 | 1268242.866 | 2612590.8188 | 1268249.0091 | 2612599.0607 | 1268255.4645
4 | 2612619.2137 | 1268273.3754 | 2612630.5833 | 1268259.9959
5 | 2612596.4719 | 1268216.4649 | 2612585.0454 | 1268231.896 | 2612588.3577 | 1268234.9496 | 2612582.9752 | 1268242.866
6 | 2612582.9752 | 1268242.866 | 2612574.2448 | 1268236.302
7 | 2612658.9988 | 1268239.2583 | 2612657.0887 | 1268242.1452 | 2612651.6454 | 1268243.2232 | 2612645.8085 | 1268245.3456 | 2612637.8033 | 1268251.4996 | 2612630.5833 | 1268259.9959
8 | 2612608.0639 | 1268225.9072 | 2612601.3551 | 1268220.4447 | 2612596.4719 | 1268216.4649
9 | 2612569.5605 | 1268232.7801 | 2612574.2448 | 1268236.302
10 | 2612662.3448 | 1268159.5205 | 2612655.5078 | 1268168.2788
11 | 2612662.2024 | 1268148.6237 | 2612656.9053 | 1268155.2392 | 2612662.3448 | 1268159.5205
12 | 2612662.2024 | 1268148.6237 | 2612685.4626 | 1268167.0752 | 2612687.6015 | 1268169.8261 | 2612687.9343 | 1268172.5732 | 2612685.767 | 1268179.5624 | 2612677.3155 | 1268198.4102
13 | 2612713.8286 | 1268331.3625 | 2612710.0202 | 1268331.61 | 2612706.6494 | 1268331.3249 | 2612700.0995 | 1268329.1093 | 2612668.259 | 1268311.54 | 2612667.7147 | 1268311.1787
14 | 2612713.8286 | 1268331.3625 | 2612717.6697 | 1268329.9252 | 2612720.9855 | 1268327.7864 | 2612723.6462 | 1268318.7858 | 2612724.5836 | 1268309.8148
15 | 2612698.5772 | 1268358.2376 | 2612704.473 | 1268353.1467 | 2612706.5534 | 1268351.5611 | 2612708.7525 | 1268347.2739 | 2612711.2161 | 1268342.4758 | 2612712.3628 | 1268337.6082 | 2612713.8286 | 1268331.3625
16 | 2612724.5836 | 1268309.8148 | 2612727.5254 | 1268304.0463
17 | 2612698.5772 | 1268358.2376 | 2612686.2402 | 1268349.2206
18 | 2612691.4989 | 1268370.8091 | 2612698.5772 | 1268358.2376
19 | 2612459.5664 | 1268148.0391 | 2612445.6867 | 1268134.7896 | 2612443.024 | 1268126.9674 | 2612442.6394 | 1268123.7199 | 2612451.0473 | 1268026.0689
20 | 2612459.5664 | 1268148.0391 | 2612467.8745 | 1268151.7925 | 2612503.2299 | 1268180.5092 | 2612511.8248 | 1268187.2964
21 | 2612451.0473 | 1268026.0689 | 2612463.9205 | 1268027.7971 | 2612521.908 | 1268034.5905 | 2612545.4045 | 1268037.7534 | 2612594.2283 | 1268046.6853 | 2612631.0557 | 1268055.692 | 2612640.8823 | 1268058.5104
22 | 2612546.0923 | 1268214.3568 | 2612511.8248 | 1268187.2964
23 | 2612658.9988 | 1268239.2583 | 2612677.3155 | 1268198.4102
24 | 2612546.0923 | 1268214.3568 | 2612563.883 | 1268228.5154
25 | 2612548.5073 | 1268246.7291 | 2612553.5995 | 1268240.8802 | 2612558.8576 | 1268234.8426 | 2612563.883 | 1268228.5154
26 | 2612563.883 | 1268228.5154 | 2612566.5579 | 1268230.5225 | 2612569.5605 | 1268232.7801
27 | 2612546.0923 | 1268214.3568 | 2612572.6561 | 1268179.1025
28 | 2612548.5073 | 1268246.7291 | 2612541.5649 | 1268241.4329
29 | 2612548.5073 | 1268246.7291 | 2612555.2992 | 1268251.9421
30 | 2612581.1038 | 1268167.8912 | 2612572.6561 | 1268179.1025
31 | 2612541.5649 | 1268241.4329 | 2612532.6689 | 1268234.6538 | 2612529.791 | 1268232.1593
32 | 2612541.5649 | 1268241.4329 | 2612528.3196 | 1268261.1801
33 | 2612555.2992 | 1268251.9421 | 2612566.2086 | 1268260.3155
34 | 2612519.4262 | 1268223.1754 | 2612529.791 | 1268232.1593
35 | 2612527.8936 | 1268261.8152 | 2612528.3196 | 1268261.1801
36 | 2612652.0094 | 1268061.7017 | 2612640.8823 | 1268058.5104
37 | 2612691.4989 | 1268370.8091 | 2612688.9095 | 1268375.689
38 | 2612678.5816 | 1268395.1523 | 2612688.9095 | 1268375.689
39 | 2612667.5044 | 1268335.5267 | 2612686.2402 | 1268349.2206
40 | 2612497.6881 | 1268306.9643 | 2612504.986 | 1268307.8469 | 2612510.6481 | 1268310.027 | 2612515.7211 | 1268313.3871
41 | 2612497.6881 | 1268306.9643 | 2612495.5467 | 1268305.392 | 2612489.528 | 1268300.9762 | 2612478.2067 | 1268291.6459 | 2612478.0679 | 1268291.5451
42 | 2612497.6881 | 1268306.9643 | 2612499.6361 | 1268303.944 | 2612509.7581 | 1268288.8532
43 | 2612527.8096 | 1268321.3939 | 2612515.7211 | 1268313.3871
44 | 2612516.1878 | 1268279.2672 | 2612509.7581 | 1268288.8532
45 | 2612738.9425 | 1268281.6591 | 2612727.5254 | 1268304.0463
46 | 2612738.9425 | 1268281.6591 | 2612782.6727 | 1268200.0188
47 | 2612658.9988 | 1268239.2583 | 2612690.608 | 1268256.0233
48 | 2612591.0943 | 1268154.6322 | 2612581.1038 | 1268167.8912
49 | 2612574.2371 | 1268266.4777 | 2612566.2086 | 1268260.3155
50 | 2612513.6982 | 1268218.2104 | 2612519.4262 | 1268223.1754
51 | 2612527.8936 | 1268261.8152 | 2612522.4184 | 1268269.9781
52 | 2612505.3701 | 1268210.9919 | 2612498.267 | 1268204.8351
53 | 2612505.3701 | 1268210.9919 | 2612512.3979 | 1268217.0834
54 | 2612667.5044 | 1268335.5267 | 2612653.9671 | 1268325.6323
55 | 2612534.8119 | 1268326.0319 | 2612527.8096 | 1268321.3939
56 | 2612516.1878 | 1268279.2672 | 2612520.0235 | 1268273.5486
57 | 2612631.1983 | 1268389.8733 | 2612617.3752 | 1268380.7176
58 | 2612617.3752 | 1268380.7176 | 2612601.2157 | 1268370.0143
59 | 2612697.2001 | 1268259.5197 | 2612690.608 | 1268256.0233
60 | 2612520.0235 | 1268273.5486 | 2612522.4184 | 1268269.9781
61 | 2612571.5752 | 1268350.382 | 2612559.1117 | 1268342.1268
62 | 2612571.5752 | 1268350.382 | 2612585.205 | 1268359.4097
63 | 2612559.1117 | 1268342.1268 | 2612548.9697 | 1268335.4093
64 | 2612601.2157 | 1268370.0143 | 2612585.205 | 1268359.4097
65 | 2612548.9697 | 1268335.4093 | 2612542.6448 | 1268331.22
66 | 2612541.8942 | 1268330.7229 | 2612542.6448 | 1268331.22
67 | 2612541.8942 | 1268330.7229 | 2612534.8119 | 1268326.0319
68 | 2612513.6982 | 1268218.2104 | 2612512.3979 | 1268217.0834
69 | 2612631.776 | 1268309.413 | 2612605.3401 | 1268290.0912
70 | 2612631.776 | 1268309.413 | 2612653.9671 | 1268325.6323
71 | 2612605.3401 | 1268290.0912 | 2612598.2607 | 1268284.9168 | 2612591.3744 | 1268279.6313
72 | 2612583.2564 | 1268273.4004 | 2612591.3744 | 1268279.6313
73 | 2612583.2564 | 1268273.4004 | 2612574.2371 | 1268266.4777

## bus_geodata
| x | y | coords
0 | 2612605.0571 | 1268260.7938
1 | 2612609.8194 | 1268265.0263
2 | 2612599.0607 | 1268255.4645
3 | 2612619.2137 | 1268273.3754
4 | 2612582.9752 | 1268242.866
5 | 2612630.5833 | 1268259.9959
6 | 2612596.4719 | 1268216.4649
7 | 2612574.2448 | 1268236.302
8 | 2612608.0639 | 1268225.9072
9 | 2612662.3448 | 1268159.5205
10 | 2612655.5078 | 1268168.2788
11 | 2612662.2024 | 1268148.6237
12 | 2612667.7147 | 1268311.1787
13 | 2612713.8286 | 1268331.3625
14 | 2612724.5836 | 1268309.8148
15 | 2612698.5772 | 1268358.2376
16 | 2612459.5664 | 1268148.0391
17 | 2612451.0473 | 1268026.0689
18 | 2612511.8248 | 1268187.2964
19 | 2612677.3155 | 1268198.4102
20 | 2612563.883 | 1268228.5154
21 | 2612546.0923 | 1268214.3568
22 | 2612548.5073 | 1268246.7291
23 | 2612569.5605 | 1268232.7801
24 | 2612572.6561 | 1268179.1025
25 | 2612541.5649 | 1268241.4329
26 | 2612555.2992 | 1268251.9421
27 | 2612529.791 | 1268232.1593
28 | 2612528.3196 | 1268261.1801
29 | 2612640.8823 | 1268058.5104
30 | 2612691.4989 | 1268370.8091
31 | 2612688.9095 | 1268375.689
32 | 2612686.2402 | 1268349.2206
33 | 2612497.6881 | 1268306.9643
34 | 2612515.7211 | 1268313.3871
35 | 2612478.0679 | 1268291.5451
36 | 2612509.7581 | 1268288.8532
37 | 2612727.5254 | 1268304.0463
38 | 2612738.9425 | 1268281.6591
39 | 2612782.6727 | 1268200.0188
40 | 2612658.9988 | 1268239.2583
41 | 2612581.1038 | 1268167.8912
42 | 2612566.2086 | 1268260.3155
43 | 2612519.4262 | 1268223.1754
44 | 2612527.8936 | 1268261.8152
45 | 2612652.0094 | 1268061.7017
46 | 2612498.267 | 1268204.8351
47 | 2612505.3701 | 1268210.9919
48 | 2612678.5816 | 1268395.1523
49 | 2612667.5044 | 1268335.5267
50 | 2612527.8096 | 1268321.3939
51 | 2612516.1878 | 1268279.2672
52 | 2612631.1983 | 1268389.8733
53 | 2612617.3752 | 1268380.7176
54 | 2612697.2001 | 1268259.5197
55 | 2612690.608 | 1268256.0233
56 | 2612591.0943 | 1268154.6322
57 | 2612522.4184 | 1268269.9781
58 | 2612520.0235 | 1268273.5486
59 | 2612571.5752 | 1268350.382
60 | 2612559.1117 | 1268342.1268
61 | 2612585.205 | 1268359.4097
62 | 2612548.9697 | 1268335.4093
63 | 2612601.2157 | 1268370.0143
64 | 2612542.6449 | 1268331.22
65 | 2612541.8942 | 1268330.7229
66 | 2612513.6982 | 1268218.2104
67 | 2612512.3979 | 1268217.0834
68 | 2612631.776 | 1268309.413
69 | 2612605.3401 | 1268290.0912
70 | 2612653.9671 | 1268325.6323
71 | 2612591.3744 | 1268279.6313
72 | 2612583.2564 | 1268273.4004
73 | 2612574.2371 | 1268266.4777
74 | 2612534.8119 | 1268326.0319
75 | 2612619.2137 | 1268273.3754

## line_std_types
| c_nf_per_km | r_ohm_per_km | x_ohm_per_km | max_i_ka | type | q_mm2 | alpha | voltage_rating
NAYY 4x50 SE | 210 | 0.642 | 0.083 | 0.142 | cs | 50 | 0.00403 | LV
NAYY 4x120 SE | 264 | 0.225 | 0.08 | 0.242 | cs | 120 | 0.00403 | LV
NAYY 4x150 SE | 261 | 0.208 | 0.08 | 0.27 | cs | 150 | 0.00403 | LV
NA2XS2Y 1x95 RM/25 12/20 kV | 216 | 0.313 | 0.132 | 0.252 | cs | 95 | 0.00403 | MV
NA2XS2Y 1x185 RM/25 12/20 kV | 273 | 0.161 | 0.117 | 0.362 | cs | 185 | 0.00403 | MV
NA2XS2Y 1x240 RM/25 12/20 kV | 304 | 0.122 | 0.112 | 0.421 | cs | 240 | 0.00403 | MV
NA2XS2Y 1x95 RM/25 6/10 kV | 315 | 0.313 | 0.123 | 0.249 | cs | 95 | 0.00403 | MV
NA2XS2Y 1x185 RM/25 6/10 kV | 406 | 0.161 | 0.11 | 0.358 | cs | 185 | 0.00403 | MV
NA2XS2Y 1x240 RM/25 6/10 kV | 456 | 0.122 | 0.105 | 0.416 | cs | 240 | 0.00403 | MV
NA2XS2Y 1x150 RM/25 12/20 kV | 250 | 0.206 | 0.116 | 0.319 | cs | 150 | 0.00403 | MV
NA2XS2Y 1x120 RM/25 12/20 kV | 230 | 0.253 | 0.119 | 0.283 | cs | 120 | 0.00403 | MV
NA2XS2Y 1x70 RM/25 12/20 kV | 190 | 0.443 | 0.132 | 0.22 | cs | 70 | 0.00403 | MV
NA2XS2Y 1x150 RM/25 6/10 kV | 360 | 0.206 | 0.11 | 0.315 | cs | 150 | 0.00403 | MV
NA2XS2Y 1x120 RM/25 6/10 kV | 340 | 0.253 | 0.113 | 0.28 | cs | 120 | 0.00403 | MV
NA2XS2Y 1x70 RM/25 6/10 kV | 280 | 0.443 | 0.123 | 0.217 | cs | 70 | 0.00403 | MV
N2XS(FL)2Y 1x120 RM/35 64/110 kV | 112 | 0.153 | 0.166 | 0.366 | cs | 120 | 0.00393 | HV
N2XS(FL)2Y 1x185 RM/35 64/110 kV | 125 | 0.099 | 0.156 | 0.457 | cs | 185 | 0.00393 | HV
N2XS(FL)2Y 1x240 RM/35 64/110 kV | 135 | 0.075 | 0.149 | 0.526 | cs | 240 | 0.00393 | HV
N2XS(FL)2Y 1x300 RM/35 64/110 kV | 144 | 0.06 | 0.144 | 0.588 | cs | 300 | 0.00393 | HV
15-AL1/3-ST1A 0.4 | 11 | 1.8769 | 0.35 | 0.105 | ol | 16 | 0.00403 | LV
24-AL1/4-ST1A 0.4 | 11.25 | 1.2012 | 0.335 | 0.14 | ol | 24 | 0.00403 | LV
48-AL1/8-ST1A 0.4 | 12.2 | 0.5939 | 0.3 | 0.21 | ol | 48 | 0.00403 | LV
94-AL1/15-ST1A 0.4 | 13.2 | 0.306 | 0.29 | 0.35 | ol | 94 | 0.00403 | LV
34-AL1/6-ST1A 10.0 | 9.7 | 0.8342 | 0.36 | 0.17 | ol | 34 | 0.00403 | MV
48-AL1/8-ST1A 10.0 | 10.1 | 0.5939 | 0.35 | 0.21 | ol | 48 | 0.00403 | MV
70-AL1/11-ST1A 10.0 | 10.4 | 0.4132 | 0.339 | 0.29 | ol | 70 | 0.00403 | MV
94-AL1/15-ST1A 10.0 | 10.75 | 0.306 | 0.33 | 0.35 | ol | 94 | 0.00403 | MV
122-AL1/20-ST1A 10.0 | 11.1 | 0.2376 | 0.323 | 0.41 | ol | 122 | 0.00403 | MV
149-AL1/24-ST1A 10.0 | 11.25 | 0.194 | 0.315 | 0.47 | ol | 149 | 0.00403 | MV
34-AL1/6-ST1A 20.0 | 9.15 | 0.8342 | 0.382 | 0.17 | ol | 34 | 0.00403 | MV
48-AL1/8-ST1A 20.0 | 9.5 | 0.5939 | 0.372 | 0.21 | ol | 48 | 0.00403 | MV
70-AL1/11-ST1A 20.0 | 9.7 | 0.4132 | 0.36 | 0.29 | ol | 70 | 0.00403 | MV
94-AL1/15-ST1A 20.0 | 10 | 0.306 | 0.35 | 0.35 | ol | 94 | 0.00403 | MV
122-AL1/20-ST1A 20.0 | 10.3 | 0.2376 | 0.344 | 0.41 | ol | 122 | 0.00403 | MV
149-AL1/24-ST1A 20.0 | 10.5 | 0.194 | 0.337 | 0.47 | ol | 149 | 0.00403 | MV
184-AL1/30-ST1A 20.0 | 10.75 | 0.1571 | 0.33 | 0.535 | ol | 184 | 0.00403 | MV
243-AL1/39-ST1A 20.0 | 11 | 0.1188 | 0.32 | 0.645 | ol | 243 | 0.00403 | MV
48-AL1/8-ST1A 110.0 | 8 | 0.5939 | 0.46 | 0.21 | ol | 48 | 0.00403 | HV
70-AL1/11-ST1A 110.0 | 8.4 | 0.4132 | 0.45 | 0.29 | ol | 70 | 0.00403 | HV
94-AL1/15-ST1A 110.0 | 8.65 | 0.306 | 0.44 | 0.35 | ol | 94 | 0.00403 | HV
122-AL1/20-ST1A 110.0 | 8.5 | 0.2376 | 0.43 | 0.41 | ol | 122 | 0.00403 | HV
149-AL1/24-ST1A 110.0 | 8.75 | 0.194 | 0.41 | 0.47 | ol | 149 | 0.00403 | HV
184-AL1/30-ST1A 110.0 | 8.8 | 0.1571 | 0.4 | 0.535 | ol | 184 | 0.00403 | HV
243-AL1/39-ST1A 110.0 | 9 | 0.1188 | 0.39 | 0.645 | ol | 243 | 0.00403 | HV
305-AL1/39-ST1A 110.0 | 9.2 | 0.0949 | 0.38 | 0.74 | ol | 305 | 0.00403 | HV
490-AL1/64-ST1A 110.0 | 9.75 | 0.059 | 0.37 | 0.96 | ol | 490 | 0.00403 | HV
679-AL1/86-ST1A 110.0 | 9.95 | 0.042 | 0.36 | 1.15 | ol | 679 | 0.00403 | HV
490-AL1/64-ST1A 220.0 | 10 | 0.059 | 0.285 | 0.96 | ol | 490 | 0.00403 | HV
679-AL1/86-ST1A 220.0 | 11.7 | 0.042 | 0.275 | 1.15 | ol | 679 | 0.00403 | HV
490-AL1/64-ST1A 380.0 | 11 | 0.059 | 0.253 | 0.96 | ol | 490 | 0.00403 | HV
679-AL1/86-ST1A 380.0 | 14.6 | 0.042 | 0.25 | 1.15 | ol | 679 | 0.00403 | HV

## trafo_std_types
| i0_percent | pfe_kw | vkr_percent | sn_mva | vn_lv_kv | vn_hv_kv | vk_percent | shift_degree | vector_group | tap_side | tap_neutral | tap_min | tap_max | tap_step_degree | tap_step_percent | tap_phase_shifter
160 MVA 380/110 kV | 0.06 | 60 | 0.25 | 160 | 110 | 380 | 12.2 | 0 | Yy0 | hv | 0 | -9 | 9 | 0 | 1.5 | FALSE
100 MVA 220/110 kV | 0.06 | 55 | 0.26 | 100 | 110 | 220 | 12 | 0 | Yy0 | hv | 0 | -9 | 9 | 0 | 1.5 | FALSE
63 MVA 110/20 kV | 0.04 | 22 | 0.32 | 63 | 20 | 110 | 18 | 150 | YNd5 | hv | 0 | -9 | 9 | 0 | 1.5 | FALSE
40 MVA 110/20 kV | 0.05 | 18 | 0.34 | 40 | 20 | 110 | 16.2 | 150 | YNd5 | hv | 0 | -9 | 9 | 0 | 1.5 | FALSE
25 MVA 110/20 kV | 0.07 | 14 | 0.41 | 25 | 20 | 110 | 12 | 150 | YNd5 | hv | 0 | -9 | 9 | 0 | 1.5 | FALSE
63 MVA 110/10 kV | 0.04 | 22 | 0.32 | 63 | 10 | 110 | 18 | 150 | YNd5 | hv | 0 | -9 | 9 | 0 | 1.5 | FALSE
40 MVA 110/10 kV | 0.05 | 18 | 0.34 | 40 | 10 | 110 | 16.2 | 150 | YNd5 | hv | 0 | -9 | 9 | 0 | 1.5 | FALSE
25 MVA 110/10 kV | 0.07 | 14 | 0.41 | 25 | 10 | 110 | 12 | 150 | YNd5 | hv | 0 | -9 | 9 | 0 | 1.5 | FALSE
0.25 MVA 20/0.4 kV | 0.32 | 0.8 | 1.44 | 0.25 | 0.4 | 20 | 6 | 150 | Yzn5 | hv | 0 | -2 | 2 | 0 | 2.5 | FALSE
0.4 MVA 20/0.4 kV | 0.3375 | 1.35 | 1.425 | 0.4 | 0.4 | 20 | 6 | 150 | Dyn5 | hv | 0 | -2 | 2 | 0 | 2.5 | FALSE
0.63 MVA 20/0.4 kV | 0.2619 | 1.65 | 1.206 | 0.63 | 0.4 | 20 | 6 | 150 | Dyn5 | hv | 0 | -2 | 2 | 0 | 2.5 | FALSE
0.25 MVA 10/0.4 kV | 0.24 | 0.6 | 1.2 | 0.25 | 0.4 | 10 | 4 | 150 | Dyn5 | hv | 0 | -2 | 2 | 0 | 2.5 | FALSE
0.4 MVA 10/0.4 kV | 0.2375 | 0.95 | 1.325 | 0.4 | 0.4 | 10 | 4 | 150 | Dyn5 | hv | 0 | -2 | 2 | 0 | 2.5 | FALSE
0.63 MVA 10/0.4 kV | 0.1873 | 1.18 | 1.0794 | 0.63 | 0.4 | 10 | 4 | 150 | Dyn5 | hv | 0 | -2 | 2 | 0 | 2.5 | FALSE

## trafo3w_std_types
| sn_hv_mva | sn_mv_mva | sn_lv_mva | vn_hv_kv | vn_mv_kv | vn_lv_kv | vk_hv_percent | vk_mv_percent | vk_lv_percent | vkr_hv_percent | vkr_mv_percent | vkr_lv_percent | pfe_kw | i0_percent | shift_mv_degree | shift_lv_degree | vector_group | tap_side | tap_neutral | tap_min | tap_max | tap_step_percent
63/25/38 MVA 110/20/10 kV | 63 | 25 | 38 | 110 | 20 | 10 | 10.4 | 10.4 | 10.4 | 0.28 | 0.32 | 0.35 | 35 | 0.89 | 0 | 0 | YN0yn0yn0 | hv | 0 | -10 | 10 | 1.2
63/25/38 MVA 110/10/10 kV | 63 | 25 | 38 | 110 | 10 | 10 | 10.4 | 10.4 | 10.4 | 0.28 | 0.32 | 0.35 | 35 | 0.89 | 0 | 0 | YN0yn0yn0 | hv | 0 | -10 | 10 | 1.2

## fuse_std_types
| fuse_type | i_rated_a | t_avg | t_min | t_total | x_avg | x_min | x_total
HV 100A | HV 100A | 100 | 0 | [10.0, 3.64, 0.854, 0.281, 0.1, 0.0531, 0.022, 0.01] | [10.0, 4.267, 1.21, 0.403, 0.1, 0.058, 0.022, 0.01] | 0 | [300.0, 350.0, 450.0, 550.0, 700.0, 850.0, 1200.0, 1752.0] | [600.0, 700.0, 900.0, 1150.0, 1665.0, 2000.0, 3000.0, 4313.0]
HV 10A | HV 10A | 10 | 0 | [10.0, 1675.0, 0.344, 0.156, 0.1, 0.0417, 0.0171, 0.01] | [10.0, 1.3, 0.3, 0.155, 0.1, 0.0555, 0.023, 0.01] | 0 | [30.0, 32.0, 35.0, 37.0, 39.0, 50.0, 70.0, 88.0] | [60.0, 70.0, 80.0, 87.0, 94.0, 110.0, 150.0, 216.0]
HV 125A | HV 125A | 125 | 0 | [10.0, 1.82, 0.344, 0.1, 0.0467, 0.0269, 0.01] | [10.0, 2.478, 0.426, 0.1, 0.0427, 0.0211, 0.01] | 0 | [375.0, 500.0, 700.0, 925.0, 1200.0, 1500.0, 2341.0] | [750.0, 1000.0, 1500.0, 2200.0, 3000.0, 4000.0, 5765.0]
HV 160A | HV 160A | 160 | 0 | [10.0, 4.15, 1.03, 0.198, 0.1, 0.051, 0.0172, 0.01] | [10.0, 2.3, 0.734, 0.274, 0.1, 0.046, 0.0177, 0.01] | 0 | [480.0, 550.0, 700.0, 1000.0, 1260.0, 1600.0, 2500.0, 3227.0] | [960.0, 1300.0, 1700.0, 2200.0, 2996.0, 4000.0, 6000.0, 7946.0]
HV 16A | HV 16A | 16 | 0 | [10.0, 0.352, 0.164, 0.1, 0.0649, 0.0342, 0.01] | [10.0, 2.34, 0.722, 0.181, 0.1, 0.055, 0.0296, 0.01] | 0 | [48.0, 60.0, 65.0, 71.0, 80.0, 100.0, 162.0] | [96.0, 110.0, 125.0, 150.0, 168.0, 200.0, 250.0, 398.0]
HV 200A | HV 200A | 200 | 0 | [10.0, 4.267, 1.21, 0.403, 0.1, 0.058, 0.022, 0.01] | [10.0, 3.73, 1.654, 0.328, 0.1, 0.0531, 0.019, 0.01] | 0 | [600.0, 700.0, 900.0, 1150.0, 1665.0, 2000.0, 3000.0, 4313.0] | [1200.0, 1500.0, 1800.0, 2700.0, 3960.0, 5000.0, 7500.0, 10620.0]
HV 20A | HV 20A | 20 | 0 | [10.0, 1.3, 0.3, 0.155, 0.1, 0.0555, 0.023, 0.01] | [10.0, 1.3, 0.161, 0.1, 0.0611, 0.0399, 0.0141, 0.01] | 0 | [60.0, 70.0, 80.0, 87.0, 94.0, 110.0, 150.0, 216.0] | [120.0, 150.0, 200.0, 223.0, 260.0, 300.0, 450.0, 532.0]
HV 25A | HV 25A | 25 | 0 | [10.0, 2.512, 0.833, 0.299, 0.1, 0.0372, 0.0223, 0.01] | [10.0, 3.125, 0.597, 0.198, 0.1, 0.0378, 0.022, 0.01] | 0 | [75.0, 82.0, 90.0, 100.0, 124.0, 170.0, 200.0, 289.0] | [150.0, 170.0, 210.0, 250.0, 294.0, 400.0, 500.0, 711.0]
HV 31.5A | HV 31.5A | 31.5 | 0 | [10.0, 2.34, 0.722, 0.181, 0.1, 0.055, 0.0296, 0.01] | [10.0, 2.84, 0.368, 0.164, 0.1, 0.0621, 0.0378, 0.0195, 0.01] | 0 | [95.0, 110.0, 125.0, 150.0, 165.0, 200.0, 250.0, 390.0] | [189.0, 220.0, 300.0, 350.0, 393.0, 450.0, 530.0, 700.0, 960.0]
HV 40A | HV 40A | 40 | 0 | [10.0, 1.3, 0.161, 0.1, 0.0611, 0.0399, 0.0141, 0.01] | [10.0, 2.05, 0.369, 0.198, 0.1, 0.051, 0.0298, 0.01] | 0 | [120.0, 150.0, 200.0, 223.0, 260.0, 300.0, 450.0, 532.0] | [240.0, 300.0, 400.0, 450.0, 530.0, 650.0, 800.0, 1311.0]
HV 50A | HV 50A | 50 | 0 | [10.0, 3.215, 0.597, 0.198, 0.1, 0.0378, 0.022, 0.01] | [10.0, 3.64, 0.854, 0.281, 0.1, 0.0531, 0.022, 0.01] | 0 | [150.0, 170.0, 210.0, 250.0, 294.0, 400.0, 500.0, 711.0] | [300.0, 350.0, 450.0, 550.0, 700.0, 850.0, 1200.0, 1752.0]
HV 6.3A | HV 6.3A | 6.3 | 0 | [10.0, 1.39, 0.344, 0.168, 0.1, 0.056, 0.0263, 0.01] | [10.0, 1.711, 0.516, 0.198, 0.1, 0.0634, 0.0303, 0.01] | 0 | [19.0, 19.5, 20.4, 20.8, 22.0, 25.0, 32.0, 48.0] | [38.0, 40.0, 43.0, 48.0, 53.0, 60.0, 75.0, 118.0]
HV 63A | HV 63A | 63 | 0 | [10.0, 2.84, 0.368, 0.164, 0.1, 0.0621, 0.0378, 0.0195, 0.01] | [10.0, 1.82, 0.344, 0.1, 0.0467, 0.0269, 0.01] | 0 | [189.0, 220.0, 300.0, 350.0, 393.0, 450.0, 530.0, 700.0, 961.0] | [378.0, 500.0, 700.0, 934.0, 1200.0, 1500.0, 2366.0]
HV 80A | HV 80A | 80 | 0 | [10.0, 2.05, 0.369, 0.198, 0.1, 0.051, 0.0298, 0.01] | [10.0, 4.15, 1.03, 0.198, 0.1, 0.051, 0.0172, 0.01] | 0 | [240.0, 300.0, 400.0, 450.0, 530.0, 650.0, 800.0, 1311.0] | [480.0, 550.0, 700.0, 1000.0, 1260.0, 1600.0, 2500.0, 3227.0]
Siemens NH-1-100 | Siemens NH-1-100 | 100 | [5400.0, 2000.0, 400.0, 20.0, 1.0, 0.2, 0.012, 0.004] | 0 | 0 | [150.0, 190.0, 250.0, 430.0, 900.0, 1250.0, 2700.0, 3600.0] | 0 | 0
Siemens NH-1-125 | Siemens NH-1-125 | 125 | [4800.0, 120.0, 7.0, 0.1, 0.004] | 0 | 0 | [180.0, 400.0, 740.0, 2000.0, 4250.0] | 0 | 0
Siemens NH-1-16 | Siemens NH-1-16 | 16 | [4000.0, 400.0, 2.0, 0.1, 0.04, 0.01] | 0 | 0 | [26.0, 35.0, 75.0, 150.0, 200.0, 300.0] | 0 | 0
Siemens NH-1-160 | Siemens NH-1-160 | 160 | [4800.0, 120.0, 7.0, 0.1, 0.004] | 0 | 0 | [210.0, 500.0, 900.0, 2300.0, 5000.0] | 0 | 0
Siemens NH-1-25 | Siemens NH-1-25 | 25 | [4000.0, 1000.0, 10.0, 0.2, 0.02, 0.01] | 0 | 0 | [40.0, 50.0, 100.0, 210.0, 400.0, 500.0] | 0 | 0
Siemens NH-1-50 | Siemens NH-1-50 | 50 | [4000.0, 40.0, 4.0, 1.0, 0.02, 0.01] | 0 | 0 | [86.0, 200.0, 300.0, 400.0, 1000.0, 1280.0] | 0 | 0
Siemens NH-1-63 | Siemens NH-1-63 | 63 | [4000.0, 100.0, 10.0, 2.0, 0.04, 0.01] | 0 | 0 | [100.0, 200.0, 300.0, 400.0, 1000.0, 1500.0] | 0 | 0
Siemens NH-1-80 | Siemens NH-1-80 | 80 | [4800.0, 120.0, 7.0, 0.1, 0.01] | 0 | 0 | [150.58, 250.0, 450.0, 1150.0, 2470.0] | 0 | 0
Siemens NH-2-1000 | Siemens NH-2-1000 | 1000 | [4800.0, 120.0, 7.0, 0.1, 0.004] | 0 | 0 | [1900.0, 3500.0, 8400.0, 24000.0, 52000.0] | 0 | 0
Siemens NH-2-200 | Siemens NH-2-200 | 200 | [4800.0, 120.0, 7.0, 0.1, 0.004] | 0 | 0 | [280.0, 650.0, 1200.0, 3000.0, 7000.0] | 0 | 0
Siemens NH-2-224 | Siemens NH-2-224 | 224 | [4800.0, 120.0, 7.0, 0.2, 0.04, 0.004] | 0 | 0 | [400.0, 750.0, 1453.0, 3025.0, 4315.0, 7600.0] | 0 | 0
Siemens NH-2-250 | Siemens NH-2-250 | 250 | [4800.0, 120.0, 7.0, 0.1, 0.004] | 0 | 0 | [450.0, 800.0, 1650.0, 4000.0, 8500.0] | 0 | 0
Siemens NH-2-315 | Siemens NH-2-315 | 315 | [4800.0, 120.0, 7.0, 0.1, 0.004] | 0 | 0 | [550.0, 920.0, 1900.0, 5000.0, 11000.0] | 0 | 0
Siemens NH-2-355 | Siemens NH-2-355 | 355 | [4800.0, 120.0, 6.0, 0.1, 0.004] | 0 | 0 | [650.0, 1116.27, 2350.0, 5840.0, 12790.0] | 0 | 0
Siemens NH-2-400 | Siemens NH-2-400 | 400 | [4800.0, 120.0, 7.0, 0.1, 0.004] | 0 | 0 | [720.0, 1350.0, 2800.0, 6500.0, 15000.0] | 0 | 0
Siemens NH-2-425 | Siemens NH-2-425 | 425 | [4800.0, 120.0, 7.0, 0.1, 0.004] | 0 | 0 | [850.0, 1500.0, 3050.0, 7500.0, 16500.0] | 0 | 0
Siemens NH-2-630 | Siemens NH-2-630 | 630 | [4800.0, 120.0, 7.0, 0.1, 0.004] | 0 | 0 | [1200.0, 2000.0, 4800.0, 12000.0, 26000.0] | 0 | 0

## dtypes
| element | column | dtype
0 | bus | name | object
1 | bus | vn_kv | float64
2 | bus | type | object
3 | bus | zone | object
4 | bus | in_service | bool
5 | load | name | object
6 | load | bus | uint32
7 | load | p_mw | float64
8 | load | q_mvar | float64
9 | load | const_z_percent | float64
10 | load | const_i_percent | float64
11 | load | sn_mva | float64
12 | load | scaling | float64
13 | load | in_service | bool
14 | load | type | object
15 | ext_grid | name | object
16 | ext_grid | bus | uint32
17 | ext_grid | vm_pu | float64
18 | ext_grid | va_degree | float64
19 | ext_grid | slack_weight | float64
20 | ext_grid | in_service | bool
21 | line | name | object
22 | line | std_type | object
23 | line | from_bus | uint32
24 | line | to_bus | uint32
25 | line | length_km | float64
26 | line | r_ohm_per_km | float64
27 | line | x_ohm_per_km | float64
28 | line | c_nf_per_km | float64
29 | line | g_us_per_km | float64
30 | line | max_i_ka | float64
31 | line | df | float64
32 | line | parallel | uint32
33 | line | type | object
34 | line | in_service | bool
35 | trafo | name | object
36 | trafo | std_type | object
37 | trafo | hv_bus | uint32
38 | trafo | lv_bus | uint32
39 | trafo | sn_mva | float64
40 | trafo | vn_hv_kv | float64
41 | trafo | vn_lv_kv | float64
42 | trafo | vk_percent | float64
43 | trafo | vkr_percent | float64
44 | trafo | pfe_kw | float64
45 | trafo | i0_percent | float64
46 | trafo | shift_degree | float64
47 | trafo | tap_side | object
48 | trafo | tap_neutral | int32
49 | trafo | tap_min | int32
50 | trafo | tap_max | int32
51 | trafo | tap_step_percent | float64
52 | trafo | tap_step_degree | float64
53 | trafo | tap_pos | int32
54 | trafo | tap_phase_shifter | bool
55 | trafo | parallel | uint32
56 | trafo | df | float64
57 | trafo | in_service | bool
58 | line_geodata | coords | object
59 | bus_geodata | x | float64
60 | bus_geodata | y | float64
61 | bus_geodata | coords | object

## parameters
| version | format_version | converged | OPF_converged | name | f_hz | sn_mva
0 | 2.14.6 | 2.14.0 | FALSE | FALSE |  | 50 | 1