## bus
| name | vn_kv | type | zone | in_service
0 | bus_LV_2701-61_0_4_node_0 | 0.4 | n |  | TRUE
1 | bus_LV_2701-61_0_4_node_1 | 0.4 | n |  | TRUE
2 | bus_LV_2701-61_0_4_node_2 | 0.4 | n |  | TRUE
3 | bus_LV_2701-61_0_4_node_3 | 0.4 | n |  | TRUE
4 | bus_LV_2701-61_0_4_node_18 | 0.4 | n |  | TRUE
5 | bus_LV_2701-61_0_4_node_19 | 0.4 | n |  | TRUE
6 | bus_LV_2701-61_0_4_node_20 | 0.4 | n |  | TRUE
7 | bus_LV_2701-61_0_4_node_5 | 0.4 | n |  | TRUE
8 | bus_LV_2701-61_0_4_node_82 | 0.4 | n |  | TRUE
9 | bus_LV_2701-61_0_4_node_8 | 0.4 | n |  | TRUE
10 | bus_LV_2701-61_0_4_node_6 | 0.4 | n |  | TRUE
11 | bus_LV_2701-61_0_4_node_12 | 0.4 | n |  | TRUE
12 | bus_LV_2701-61_0_4_node_74 | 0.4 | n |  | TRUE
13 | bus_LV_2701-61_0_4_node_7 | 0.4 | n |  | TRUE
14 | bus_LV_2701-61_0_4_node_9 | 0.4 | n |  | TRUE
15 | bus_LV_2701-61_0_4_node_75 | 0.4 | n |  | TRUE
16 | bus_LV_2701-61_0_4_node_80 | 0.4 | n |  | TRUE
17 | bus_LV_2701-61_0_4_node_65 | 0.4 | n |  | TRUE
18 | bus_LV_2701-61_0_4_node_15 | 0.4 | n |  | TRUE
19 | bus_LV_2701-61_0_4_node_76 | 0.4 | n |  | TRUE
20 | bus_LV_2701-61_0_4_node_66 | 0.4 | n |  | TRUE
21 | bus_LV_2701-61_0_4_node_21 | 0.4 | n |  | TRUE
22 | bus_LV_2701-61_0_4_node_46 | 0.4 | n |  | TRUE
23 | bus_LV_2701-61_0_4_node_52 | 0.4 | n |  | TRUE
24 | bus_LV_2701-61_0_4_node_50 | 0.4 | n |  | TRUE
25 | bus_LV_2701-61_0_4_node_87 | 0.4 | n |  | TRUE
26 | bus_LV_2701-61_0_4_node_72 | 0.4 | n |  | TRUE
27 | bus_LV_2701-61_0_4_node_73 | 0.4 | n |  | TRUE
28 | bus_LV_2701-61_0_4_node_77 | 0.4 | n |  | TRUE
29 | bus_LV_2701-61_0_4_node_81 | 0.4 | n |  | TRUE
30 | bus_LV_2701-61_0_4_node_84 | 0.4 | n |  | TRUE
31 | bus_LV_2701-61_0_4_node_67 | 0.4 | n |  | TRUE
32 | bus_LV_2701-61_0_4_node_56 | 0.4 | n |  | TRUE
33 | bus_LV_2701-61_0_4_node_55 | 0.4 | n |  | TRUE
34 | bus_LV_2701-61_0_4_node_69 | 0.4 | n |  | TRUE
35 | bus_LV_2701-61_0_4_node_63 | 0.4 | n |  | TRUE
36 | bus_LV_2701-61_0_4_node_40 | 0.4 | n |  | TRUE
37 | bus_LV_2701-61_0_4_node_47 | 0.4 | n |  | TRUE
38 | bus_LV_2701-61_0_4_node_39 | 0.4 | n |  | TRUE
39 | bus_LV_2701-61_0_4_node_22 | 0.4 | n |  | TRUE
40 | bus_LV_2701-61_0_4_node_23 | 0.4 | n |  | TRUE
41 | bus_LV_2701-61_0_4_node_24 | 0.4 | n |  | TRUE
42 | bus_LV_2701-61_0_4_node_25 | 0.4 | n |  | TRUE
43 | bus_LV_2701-61_0_4_node_26 | 0.4 | n |  | TRUE
44 | bus_LV_2701-61_0_4_node_27 | 0.4 | n |  | TRUE
45 | bus_LV_2701-61_0_4_node_28 | 0.4 | n |  | TRUE
46 | bus_LV_2701-61_0_4_node_35 | 0.4 | n |  | TRUE
47 | bus_LV_2701-61_0_4_node_36 | 0.4 | n |  | TRUE
48 | bus_LV_2701-61_0_4_node_33 | 0.4 | n |  | TRUE
49 | bus_LV_2701-61_0_4_node_37 | 0.4 | n |  | TRUE
50 | bus_LV_2701-61_0_4_node_29 | 0.4 | n |  | TRUE
51 | bus_LV_2701-61_0_4_node_30 | 0.4 | n |  | TRUE
52 | bus_LV_2701-61_0_4_node_31 | 0.4 | n |  | TRUE
53 | bus_LV_2701-61_0_4_node_32 | 0.4 | n |  | TRUE
54 | bus_LV_2701-61_0_4_node_34 | 0.4 | n |  | TRUE
55 | bus_LV_2701-61_0_4_node_43 | 0.4 | n |  | TRUE
56 | bus_LV_2701-61_0_4_node_41 | 0.4 | n |  | TRUE
57 | bus_LV_2701-61_0_4_node_38 | 0.4 | n |  | TRUE
58 | bus_LV_2701-61_0_4_node_42 | 0.4 | n |  | TRUE
59 | bus_LV_2701-61_0_4_node_44 | 0.4 | n |  | TRUE
60 | bus_LV_2701-61_0_4_node_45 | 0.4 | n |  | TRUE
61 | bus_LV_2701-61_0_4_node_48 | 0.4 | n |  | TRUE
62 | bus_LV_2701-61_0_4_node_49 | 0.4 | n |  | TRUE
63 | bus_LV_2701-61_0_4_node_53 | 0.4 | n |  | TRUE
64 | bus_LV_2701-61_0_4_node_51 | 0.4 | n |  | TRUE
65 | bus_LV_2701-61_0_4_node_54 | 0.4 | n |  | TRUE
66 | bus_LV_2701-61_0_4_node_57 | 0.4 | n |  | TRUE
67 | bus_LV_2701-61_0_4_node_58 | 0.4 | n |  | TRUE
68 | bus_LV_2701-61_0_4_node_59 | 0.4 | n |  | TRUE
69 | bus_LV_2701-61_0_4_node_60 | 0.4 | n |  | TRUE
70 | bus_LV_2701-61_0_4_node_61 | 0.4 | n |  | TRUE
71 | bus_LV_2701-61_0_4_node_62 | 0.4 | n |  | TRUE
72 | bus_LV_2701-61_0_4_node_64 | 0.4 | n |  | TRUE
73 | bus_LV_2701-61_0_4_node_68 | 0.4 | n |  | TRUE
74 | bus_LV_2701-61_0_4_node_70 | 0.4 | n |  | TRUE
75 | bus_LV_2701-61_0_4_node_71 | 0.4 | n |  | TRUE
76 | bus_LV_2701-61_0_4_node_78 | 0.4 | n |  | TRUE
77 | bus_LV_2701-61_0_4_node_79 | 0.4 | n |  | TRUE
78 | bus_LV_2701-61_0_4_node_86 | 0.4 | n |  | TRUE
79 | bus_LV_2701-61_0_4_node_85 | 0.4 | n |  | TRUE
80 | bus_LV_2701-61_0_4_node_83 | 0.4 | n |  | TRUE
81 | bus_MV_559_0_node_97 | 20 | n |  | TRUE

## load
| name | bus | p_mw | q_mvar | const_z_percent | const_i_percent | sn_mva | scaling | in_service | type
0 | LV_2701-61_0_4_load_0 | 0 | 0.010301 | 0.0025816 | 0 | 0 |  | 1 | TRUE | wye
1 | LV_2701-61_0_4_load_3 | 3 | 0.012917 | 0.0032374 | 0 | 0 |  | 1 | TRUE | wye
2 | LV_2701-61_0_4_load_18 | 4 | 0.018226 | 0.0045679 | 0 | 0 |  | 1 | TRUE | wye
3 | LV_2701-61_0_4_load_19 | 5 | 0.0082262 | 0.0020617 | 0 | 0 |  | 1 | TRUE | wye
4 | LV_2701-61_0_4_load_20 | 6 | 0.0061833 | 0.0015497 | 0 | 0 |  | 1 | TRUE | wye
5 | LV_2701-61_0_4_load_82 | 8 | 0.0011655 | 0.00029211 | 0 | 0 |  | 1 | TRUE | wye
6 | LV_2701-61_0_4_load_74 | 12 | 0.011095 | 0.0027808 | 0 | 0 |  | 1 | TRUE | wye
7 | LV_2701-61_0_4_load_75 | 15 | 0.001763 | 0.00044184 | 0 | 0 |  | 1 | TRUE | wye
8 | LV_2701-61_0_4_load_80 | 16 | 0.017799 | 0.0044609 | 0 | 0 |  | 1 | TRUE | wye
9 | LV_2701-61_0_4_load_65 | 17 | 0.01981 | 0.004965 | 0 | 0 |  | 1 | TRUE | wye
10 | LV_2701-61_0_4_load_76 | 19 | 0.0055133 | 0.0013818 | 0 | 0 |  | 1 | TRUE | wye
11 | LV_2701-61_0_4_load_66 | 20 | 0.0051261 | 0.0012847 | 0 | 0 |  | 1 | TRUE | wye
12 | LV_2701-61_0_4_load_21 | 21 | 0.010225 | 0.0025625 | 0 | 0 |  | 1 | TRUE | wye
13 | LV_2701-61_0_4_load_46 | 22 | 0.0061811 | 0.0015491 | 0 | 0 |  | 1 | TRUE | wye
14 | LV_2701-61_0_4_load_52 | 23 | 0.010709 | 0.0026839 | 0 | 0 |  | 1 | TRUE | wye
15 | LV_2701-61_0_4_load_50 | 24 | 0.0041972 | 0.0010519 | 0 | 0 |  | 1 | TRUE | wye
16 | LV_2701-61_0_4_load_87 | 25 | 0.0017161 | 0.00043009 | 0 | 0 |  | 1 | TRUE | wye
17 | LV_2701-61_0_4_load_72 | 26 | 0.0059787 | 0.0014984 | 0 | 0 |  | 1 | TRUE | wye
18 | LV_2701-61_0_4_load_73 | 27 | 0.0059706 | 0.0014964 | 0 | 0 |  | 1 | TRUE | wye
19 | LV_2701-61_0_4_load_77 | 28 | 0.0053255 | 0.0013347 | 0 | 0 |  | 1 | TRUE | wye
20 | LV_2701-61_0_4_load_81 | 29 | 0.0048432 | 0.0012138 | 0 | 0 |  | 1 | TRUE | wye
21 | LV_2701-61_0_4_load_84 | 30 | 0.0055785 | 0.0013981 | 0 | 0 |  | 1 | TRUE | wye
22 | LV_2701-61_0_4_load_67 | 31 | 0.0030982 | 0.00077649 | 0 | 0 |  | 1 | TRUE | wye
23 | LV_2701-61_0_4_load_56 | 32 | 0.0030264 | 0.00075848 | 0 | 0 |  | 1 | TRUE | wye
24 | LV_2701-61_0_4_load_55 | 33 | 0.0030269 | 0.00075861 | 0 | 0 |  | 1 | TRUE | wye
25 | LV_2701-61_0_4_load_69 | 34 | 0.0053175 | 0.0013327 | 0 | 0 |  | 1 | TRUE | wye
26 | LV_2701-61_0_4_load_63 | 35 | 0.0053123 | 0.0013314 | 0 | 0 |  | 1 | TRUE | wye
27 | LV_2701-61_0_4_load_40 | 36 | 0.0030045 | 0.00075301 | 0 | 0 |  | 1 | TRUE | wye
28 | LV_2701-61_0_4_load_47 | 37 | 0.004786 | 0.0011995 | 0 | 0 |  | 1 | TRUE | wye
29 | LV_2701-61_0_4_load_39 | 38 | 0.003148 | 0.00078896 | 0 | 0 |  | 1 | TRUE | wye
30 | LV_2701-61_0_4_load_22 | 39 | 0.0031799 | 0.00079696 | 0 | 0 |  | 1 | TRUE | wye
31 | LV_2701-61_0_4_load_23 | 40 | 0.0029882 | 0.0007489 | 0 | 0 |  | 1 | TRUE | wye
32 | LV_2701-61_0_4_load_24 | 41 | 0.0030126 | 0.00075502 | 0 | 0 |  | 1 | TRUE | wye
33 | LV_2701-61_0_4_load_25 | 42 | 0.003181 | 0.00079723 | 0 | 0 |  | 1 | TRUE | wye
34 | LV_2701-61_0_4_load_26 | 43 | 0.0031766 | 0.00079613 | 0 | 0 |  | 1 | TRUE | wye
35 | LV_2701-61_0_4_load_27 | 44 | 0.0030795 | 0.00077179 | 0 | 0 |  | 1 | TRUE | wye
36 | LV_2701-61_0_4_load_28 | 45 | 0.0037173 | 0.00093164 | 0 | 0 |  | 1 | TRUE | wye
37 | LV_2701-61_0_4_load_35 | 46 | 0.0031872 | 0.0007988 | 0 | 0 |  | 1 | TRUE | wye
38 | LV_2701-61_0_4_load_36 | 47 | 0.0030102 | 0.00075443 | 0 | 0 |  | 1 | TRUE | wye
39 | LV_2701-61_0_4_load_33 | 48 | 0.0031889 | 0.00079921 | 0 | 0 |  | 1 | TRUE | wye
40 | LV_2701-61_0_4_load_37 | 49 | 0.0031806 | 0.00079713 | 0 | 0 |  | 1 | TRUE | wye
41 | LV_2701-61_0_4_load_29 | 50 | 0.0031818 | 0.00079743 | 0 | 0 |  | 1 | TRUE | wye
42 | LV_2701-61_0_4_load_30 | 51 | 0.0015923 | 0.00039907 | 0 | 0 |  | 1 | TRUE | wye
43 | LV_2701-61_0_4_load_31 | 52 | 0.0031679 | 0.00079395 | 0 | 0 |  | 1 | TRUE | wye
44 | LV_2701-61_0_4_load_32 | 53 | 0.0031896 | 0.00079939 | 0 | 0 |  | 1 | TRUE | wye
45 | LV_2701-61_0_4_load_34 | 54 | 0.0031808 | 0.00079719 | 0 | 0 |  | 1 | TRUE | wye
46 | LV_2701-61_0_4_load_43 | 55 | 0.003006 | 0.00075338 | 0 | 0 |  | 1 | TRUE | wye
47 | LV_2701-61_0_4_load_41 | 56 | 0.0039136 | 0.00098085 | 0 | 0 |  | 1 | TRUE | wye
48 | LV_2701-61_0_4_load_38 | 57 | 0.0029897 | 0.00074928 | 0 | 0 |  | 1 | TRUE | wye
49 | LV_2701-61_0_4_load_42 | 58 | 0.0030019 | 0.00075236 | 0 | 0 |  | 1 | TRUE | wye
50 | LV_2701-61_0_4_load_44 | 59 | 0.0039222 | 0.000983 | 0 | 0 |  | 1 | TRUE | wye
51 | LV_2701-61_0_4_load_45 | 60 | 0.0040267 | 0.0010092 | 0 | 0 |  | 1 | TRUE | wye
52 | LV_2701-61_0_4_load_48 | 61 | 0.0030722 | 0.00076997 | 0 | 0 |  | 1 | TRUE | wye
53 | LV_2701-61_0_4_load_49 | 62 | 0.0030292 | 0.00075918 | 0 | 0 |  | 1 | TRUE | wye
54 | LV_2701-61_0_4_load_53 | 63 | 0.0031452 | 0.00078825 | 0 | 0 |  | 1 | TRUE | wye
55 | LV_2701-61_0_4_load_51 | 64 | 0.003147 | 0.00078873 | 0 | 0 |  | 1 | TRUE | wye
56 | LV_2701-61_0_4_load_54 | 65 | 0.0026688 | 0.00066887 | 0 | 0 |  | 1 | TRUE | wye
57 | LV_2701-61_0_4_load_57 | 66 | 0.0059779 | 0.0014982 | 0 | 0 |  | 1 | TRUE | wye
58 | LV_2701-61_0_4_load_58 | 67 | 0.0059633 | 0.0014945 | 0 | 0 |  | 1 | TRUE | wye
59 | LV_2701-61_0_4_load_59 | 68 | 0.0052844 | 0.0013244 | 0 | 0 |  | 1 | TRUE | wye
60 | LV_2701-61_0_4_load_60 | 69 | 0.0032452 | 0.00081332 | 0 | 0 |  | 1 | TRUE | wye
61 | LV_2701-61_0_4_load_61 | 70 | 0.043924 | 0.011008 | 0 | 0 |  | 1 | TRUE | wye
62 | LV_2701-61_0_4_load_62 | 71 | 0.0052583 | 0.0013178 | 0 | 0 |  | 1 | TRUE | wye
63 | LV_2701-61_0_4_load_64 | 72 | 0.0074034 | 0.0018555 | 0 | 0 |  | 1 | TRUE | wye
64 | LV_2701-61_0_4_load_68 | 73 | 0.0074216 | 0.00186 | 0 | 0 |  | 1 | TRUE | wye
65 | LV_2701-61_0_4_load_70 | 74 | 0.0069359 | 0.0017383 | 0 | 0 |  | 1 | TRUE | wye
66 | LV_2701-61_0_4_load_71 | 75 | 0.0073689 | 0.0018468 | 0 | 0 |  | 1 | TRUE | wye
67 | LV_2701-61_0_4_load_78 | 76 | 0.0055132 | 0.0013817 | 0 | 0 |  | 1 | TRUE | wye
68 | LV_2701-61_0_4_load_79 | 77 | 0.004662 | 0.0011684 | 0 | 0 |  | 1 | TRUE | wye
69 | LV_2701-61_0_4_load_86 | 78 | 0.0046632 | 0.0011687 | 0 | 0 |  | 1 | TRUE | wye
70 | LV_2701-61_0_4_load_85 | 79 | 0.0046623 | 0.0011685 | 0 | 0 |  | 1 | TRUE | wye
71 | LV_2701-61_0_4_load_83 | 80 | 0.005326 | 0.0013348 | 0 | 0 |  | 1 | TRUE | wye

## ext_grid
| name | bus | vm_pu | va_degree | slack_weight | in_service
0 |  | 71 | 1 | 0 | 1 | TRUE

## line
| name | std_type | from_bus | to_bus | length_km | r_ohm_per_km | x_ohm_per_km | c_nf_per_km | g_us_per_km | max_i_ka | df | parallel | type | in_service
0 | LV_2701-61_0_4_line_0 |  | 0 | 1 | 0.028427 | 0.125 | 0.08 | 261 | 0 | 0.364 | 1 | 1 | cs | TRUE
1 | LV_2701-61_0_4_line_1 |  | 0 | 2 | 0.035787 | 0.125 | 0.08 | 261 | 0 | 0.364 | 1 | 1 | cs | TRUE
2 | LV_2701-61_0_4_line_2 |  | 1 | 3 | 0.018491 | 0.125 | 0.08 | 261 | 0 | 0.364 | 1 | 1 | cs | TRUE
3 | LV_2701-61_0_4_line_3 |  | 2 | 4 | 0.015461 | 0.125 | 0.08 | 261 | 0 | 0.364 | 1 | 1 | cs | TRUE
4 | LV_2701-61_0_4_line_4 |  | 2 | 5 | 0.0281 | 0.125 | 0.08 | 261 | 0 | 0.364 | 1 | 2 | cs | TRUE
5 | LV_2701-61_0_4_line_5 |  | 3 | 6 | 0.013607 | 0.125 | 0.08 | 261 | 0 | 0.364 | 1 | 1 | cs | TRUE
6 | LV_2701-61_0_4_line_6 |  | 4 | 21 | 0.0092955 | 0.125 | 0.08 | 261 | 0 | 0.364 | 1 | 1 | cs | TRUE
7 | LV_2701-61_0_4_line_7 |  | 5 | 13 | 0.0051226 | 0.125 | 0.08 | 261 | 0 | 0.364 | 1 | 3 | cs | TRUE
8 | LV_2701-61_0_4_line_8 |  | 6 | 22 | 0.016095 | 0.125 | 0.08 | 261 | 0 | 0.364 | 1 | 1 | cs | TRUE
9 | LV_2701-61_0_4_line_9 |  | 7 | 8 | 0.0018001 | 0.125 | 0.08 | 261 | 0 | 0.364 | 1 | 1 | cs | TRUE
10 | LV_2701-61_0_4_line_10 |  | 7 | 9 | 0.008273 | 0.125 | 0.08 | 261 | 0 | 0.364 | 1 | 1 | cs | TRUE
11 | LV_2701-61_0_4_line_11 |  | 8 | 25 | 0.013615 | 0.125 | 0.08 | 261 | 0 | 0.364 | 1 | 1 | cs | TRUE
12 | LV_2701-61_0_4_line_12 |  | 9 | 15 | 0.016319 | 0.125 | 0.08 | 261 | 0 | 0.364 | 1 | 1 | cs | TRUE
13 | LV_2701-61_0_4_line_13 |  | 9 | 16 | 0.095596 | 0.125 | 0.08 | 261 | 0 | 0.364 | 1 | 1 | cs | TRUE
14 | LV_2701-61_0_4_line_14 |  | 10 | 11 | 0.009608 | 0.125 | 0.08 | 261 | 0 | 0.364 | 1 | 1 | cs | TRUE
15 | LV_2701-61_0_4_line_15 |  | 10 | 12 | 0.010622 | 0.125 | 0.08 | 261 | 0 | 0.364 | 1 | 1 | cs | TRUE
16 | LV_2701-61_0_4_line_16 |  | 11 | 18 | 0.021147 | 0.125 | 0.08 | 261 | 0 | 0.364 | 1 | 1 | cs | TRUE
17 | LV_2701-61_0_4_line_17 |  | 11 | 19 | 0.018415 | 0.125 | 0.08 | 261 | 0 | 0.364 | 1 | 1 | cs | TRUE
18 | LV_2701-61_0_4_line_18 |  | 12 | 26 | 0.016576 | 0.125 | 0.08 | 261 | 0 | 0.364 | 1 | 1 | cs | TRUE
19 | LV_2701-61_0_4_line_19 |  | 13 | 14 | 0.024462 | 0.125 | 0.08 | 261 | 0 | 0.364 | 1 | 3 | cs | TRUE
20 | LV_2701-61_0_4_line_20 |  | 14 | 17 | 0.014842 | 0.125 | 0.08 | 261 | 0 | 0.364 | 1 | 3 | cs | TRUE
21 | LV_2701-61_0_4_line_21 |  | 15 | 27 | 0.01697 | 0.125 | 0.08 | 261 | 0 | 0.364 | 1 | 1 | cs | TRUE
22 | LV_2701-61_0_4_line_22 |  | 17 | 18 | 0.00068371 | 0.125 | 0.08 | 261 | 0 | 0.364 | 1 | 3 | cs | TRUE
23 | LV_2701-61_0_4_line_23 |  | 18 | 20 | 0.015067 | 0.125 | 0.08 | 261 | 0 | 0.364 | 1 | 3 | cs | TRUE
24 | LV_2701-61_0_4_line_24 |  | 19 | 28 | 0.013692 | 0.125 | 0.08 | 261 | 0 | 0.364 | 1 | 1 | cs | TRUE
25 | LV_2701-61_0_4_line_25 |  | 20 | 31 | 0.0091555 | 0.125 | 0.08 | 261 | 0 | 0.364 | 1 | 3 | cs | TRUE
26 | LV_2701-61_0_4_line_26 |  | 21 | 36 | 0.004907 | 0.125 | 0.08 | 261 | 0 | 0.364 | 1 | 1 | cs | TRUE
27 | LV_2701-61_0_4_line_27 |  | 22 | 37 | 0.0147 | 0.125 | 0.08 | 261 | 0 | 0.364 | 1 | 1 | cs | TRUE
28 | LV_2701-61_0_4_line_28 |  | 23 | 24 | 0.0023183 | 0.125 | 0.08 | 261 | 0 | 0.364 | 1 | 1 | cs | TRUE
29 | LV_2701-61_0_4_line_29 |  | 24 | 64 | 0.010907 | 0.125 | 0.08 | 261 | 0 | 0.364 | 1 | 1 | cs | TRUE
30 | LV_2701-61_0_4_line_30 |  | 26 | 74 | 0.015001 | 0.125 | 0.08 | 261 | 0 | 0.364 | 1 | 1 | cs | TRUE
31 | LV_2701-61_0_4_line_31 |  | 27 | 75 | 0.012796 | 0.125 | 0.08 | 261 | 0 | 0.364 | 1 | 1 | cs | TRUE
32 | LV_2701-61_0_4_line_32 |  | 28 | 76 | 0.014522 | 0.125 | 0.08 | 261 | 0 | 0.364 | 1 | 1 | cs | TRUE
33 | LV_2701-61_0_4_line_33 |  | 29 | 30 | 0.013522 | 0.125 | 0.08 | 261 | 0 | 0.364 | 1 | 1 | cs | TRUE
34 | LV_2701-61_0_4_line_34 |  | 30 | 80 | 0.013847 | 0.125 | 0.08 | 261 | 0 | 0.364 | 1 | 1 | cs | TRUE
35 | LV_2701-61_0_4_line_35 |  | 31 | 73 | 0.0014087 | 0.125 | 0.08 | 261 | 0 | 0.364 | 1 | 3 | cs | TRUE
36 | LV_2701-61_0_4_line_36 |  | 32 | 33 | 0.0068722 | 0.125 | 0.08 | 261 | 0 | 0.364 | 1 | 1 | cs | TRUE
37 | LV_2701-61_0_4_line_37 |  | 33 | 65 | 0.0016597 | 0.125 | 0.08 | 261 | 0 | 0.364 | 1 | 1 | cs | TRUE
38 | LV_2701-61_0_4_line_38 |  | 34 | 35 | 0.012813 | 0.125 | 0.08 | 261 | 0 | 0.364 | 1 | 1 | cs | TRUE
39 | LV_2701-61_0_4_line_39 |  | 35 | 70 | 0.00029971 | 0.125 | 0.08 | 261 | 0 | 0.364 | 1 | 1 | cs | TRUE
40 | LV_2701-61_0_4_line_40 |  | 36 | 38 | 0.0077528 | 0.125 | 0.08 | 261 | 0 | 0.364 | 1 | 1 | cs | TRUE
41 | LV_2701-61_0_4_line_41 |  | 37 | 63 | 0.010882 | 0.125 | 0.08 | 261 | 0 | 0.364 | 1 | 1 | cs | TRUE
42 | LV_2701-61_0_4_line_42 |  | 38 | 57 | 5.9765e-05 | 0.125 | 0.08 | 261 | 0 | 0.364 | 1 | 1 | cs | TRUE
43 | LV_2701-61_0_4_line_43 |  | 39 | 40 | 0.0008857 | 0.125 | 0.08 | 261 | 0 | 0.364 | 1 | 1 | cs | TRUE
44 | LV_2701-61_0_4_line_44 |  | 39 | 41 | 0.0073051 | 0.125 | 0.08 | 261 | 0 | 0.364 | 1 | 1 | cs | TRUE
45 | LV_2701-61_0_4_line_45 |  | 40 | 42 | 0.006919 | 0.125 | 0.08 | 261 | 0 | 0.364 | 1 | 1 | cs | TRUE
46 | LV_2701-61_0_4_line_46 |  | 41 | 43 | 0.00049319 | 0.125 | 0.08 | 261 | 0 | 0.364 | 1 | 1 | cs | TRUE
47 | LV_2701-61_0_4_line_47 |  | 42 | 44 | 0.00096665 | 0.125 | 0.08 | 261 | 0 | 0.364 | 1 | 1 | cs | TRUE
48 | LV_2701-61_0_4_line_48 |  | 43 | 45 | 0.0045355 | 0.125 | 0.08 | 261 | 0 | 0.364 | 1 | 1 | cs | TRUE
49 | LV_2701-61_0_4_line_49 |  | 44 | 46 | 0.0068325 | 0.125 | 0.08 | 261 | 0 | 0.364 | 1 | 1 | cs | TRUE
50 | LV_2701-61_0_4_line_50 |  | 45 | 47 | 0.0029634 | 0.125 | 0.08 | 261 | 0 | 0.364 | 1 | 1 | cs | TRUE
51 | LV_2701-61_0_4_line_51 |  | 46 | 48 | 0.0012738 | 0.125 | 0.08 | 261 | 0 | 0.364 | 1 | 1 | cs | TRUE
52 | LV_2701-61_0_4_line_52 |  | 47 | 49 | 0.00030172 | 0.125 | 0.08 | 261 | 0 | 0.364 | 1 | 1 | cs | TRUE
53 | LV_2701-61_0_4_line_53 |  | 48 | 52 | 0.0023173 | 0.125 | 0.08 | 261 | 0 | 0.364 | 1 | 1 | cs | TRUE
54 | LV_2701-61_0_4_line_54 |  | 49 | 57 | 0.0076883 | 0.125 | 0.08 | 261 | 0 | 0.364 | 1 | 1 | cs | TRUE
55 | LV_2701-61_0_4_line_55 |  | 50 | 51 | 0.00074587 | 0.125 | 0.08 | 261 | 0 | 0.364 | 1 | 1 | cs | TRUE
56 | LV_2701-61_0_4_line_56 |  | 50 | 52 | 0.0042078 | 0.125 | 0.08 | 261 | 0 | 0.364 | 1 | 1 | cs | TRUE
57 | LV_2701-61_0_4_line_57 |  | 51 | 53 | 0.00095173 | 0.125 | 0.08 | 261 | 0 | 0.364 | 1 | 1 | cs | TRUE
58 | LV_2701-61_0_4_line_58 |  | 53 | 54 | 0.0060991 | 0.125 | 0.08 | 261 | 0 | 0.364 | 1 | 1 | cs | TRUE
59 | LV_2701-61_0_4_line_59 |  | 54 | 55 | 0.0020765 | 0.125 | 0.08 | 261 | 0 | 0.364 | 1 | 1 | cs | TRUE
60 | LV_2701-61_0_4_line_60 |  | 55 | 56 | 0.0066307 | 0.125 | 0.08 | 261 | 0 | 0.364 | 1 | 1 | cs | TRUE
61 | LV_2701-61_0_4_line_61 |  | 56 | 58 | 0.0013762 | 0.125 | 0.08 | 261 | 0 | 0.364 | 1 | 1 | cs | TRUE
62 | LV_2701-61_0_4_line_62 |  | 58 | 59 | 0.0077187 | 0.125 | 0.08 | 261 | 0 | 0.364 | 1 | 1 | cs | TRUE
63 | LV_2701-61_0_4_line_63 |  | 59 | 60 | 0.0018538 | 0.125 | 0.08 | 261 | 0 | 0.364 | 1 | 1 | cs | TRUE
64 | LV_2701-61_0_4_line_64 |  | 60 | 61 | 0.0069895 | 0.125 | 0.08 | 261 | 0 | 0.364 | 1 | 1 | cs | TRUE
65 | LV_2701-61_0_4_line_65 |  | 61 | 62 | 0.0024462 | 0.125 | 0.08 | 261 | 0 | 0.364 | 1 | 1 | cs | TRUE
66 | LV_2701-61_0_4_line_66 |  | 62 | 65 | 0.0060104 | 0.125 | 0.08 | 261 | 0 | 0.364 | 1 | 1 | cs | TRUE
67 | LV_2701-61_0_4_line_67 |  | 63 | 64 | 0.0081417 | 0.125 | 0.08 | 261 | 0 | 0.364 | 1 | 1 | cs | TRUE
68 | LV_2701-61_0_4_line_68 |  | 66 | 67 | 0.012981 | 0.125 | 0.08 | 261 | 0 | 0.364 | 1 | 1 | cs | TRUE
69 | LV_2701-61_0_4_line_69 |  | 66 | 68 | 0.013072 | 0.125 | 0.08 | 261 | 0 | 0.364 | 1 | 1 | cs | TRUE
70 | LV_2701-61_0_4_line_70 |  | 67 | 69 | 0.012481 | 0.125 | 0.08 | 261 | 0 | 0.364 | 1 | 1 | cs | TRUE
71 | LV_2701-61_0_4_line_71 |  | 68 | 70 | 0.012239 | 0.125 | 0.08 | 261 | 0 | 0.364 | 1 | 1 | cs | TRUE
72 | LV_2701-61_0_4_line_72 |  | 69 | 71 | 6.0438e-05 | 0.125 | 0.08 | 261 | 0 | 0.364 | 1 | 1 | cs | TRUE
73 | LV_2701-61_0_4_line_73 |  | 71 | 72 | 0.012965 | 0.125 | 0.08 | 261 | 0 | 0.364 | 1 | 3 | cs | TRUE
74 | LV_2701-61_0_4_line_74 |  | 72 | 73 | 0.0124 | 0.125 | 0.08 | 261 | 0 | 0.364 | 1 | 3 | cs | TRUE
75 | LV_2701-61_0_4_line_75 |  | 74 | 75 | 0.0037786 | 0.125 | 0.08 | 261 | 0 | 0.364 | 1 | 1 | cs | TRUE
76 | LV_2701-61_0_4_line_76 |  | 76 | 77 | 0.012541 | 0.125 | 0.08 | 261 | 0 | 0.364 | 1 | 1 | cs | TRUE
77 | LV_2701-61_0_4_line_77 |  | 77 | 78 | 0.011565 | 0.125 | 0.08 | 261 | 0 | 0.364 | 1 | 1 | cs | TRUE
78 | LV_2701-61_0_4_line_78 |  | 78 | 79 | 0.011213 | 0.125 | 0.08 | 261 | 0 | 0.364 | 1 | 1 | cs | TRUE
79 | LV_2701-61_0_4_line_79 |  | 79 | 80 | 0.013131 | 0.125 | 0.08 | 261 | 0 | 0.364 | 1 | 1 | cs | TRUE

## trafo
| name | std_type | hv_bus | lv_bus | sn_mva | vn_hv_kv | vn_lv_kv | vk_percent | vkr_percent | pfe_kw | i0_percent | shift_degree | tap_side | tap_neutral | tap_min | tap_max | tap_step_percent | tap_step_degree | tap_pos | tap_phase_shifter | parallel | df | in_service
0 | LV_2701-61_0_4_trafo_62 | 0.63 MVA 20/0.4 kV | 81 | 71 | 0.63 | 20 | 0.4 | 6 | 1.206 | 1.65 | 0.2619 | 150 | hv | 0 | -2 | 2 | 2.5 | 0 | 0 | FALSE | 1 | 1 | TRUE

## line_geodata
| x0 | y0 | x1 | y1 | x2 | y2 | x3 | y3 | x4 | y4
0 | 2612076.4904 | 1267864.4042 | 2612095.8019 | 1267885.2648
1 | 2612120.1131 | 1267911.5262 | 2612095.8019 | 1267885.2648
2 | 2612076.4904 | 1267864.4042 | 2612077.8932 | 1267862.9728 | 2612089.621 | 1267851.3847
3 | 2612120.1131 | 1267911.5262 | 2612120.853 | 1267910.3824 | 2612128.1961 | 1267898.3469
4 | 2612120.1131 | 1267911.5262 | 2612130.4252 | 1267921.8656 | 2612139.9745 | 1267931.4038
5 | 2612089.621 | 1267851.3847 | 2612094.9515 | 1267846.1179 | 2612098.042 | 1267840.8429
6 | 2612133.0375 | 1267890.4118 | 2612128.1961 | 1267898.3469
7 | 2612143.5989 | 1267935.024 | 2612139.9745 | 1267931.4038
8 | 2612098.042 | 1267840.8429 | 2612106.1781 | 1267826.9561
9 | 2612265.2474 | 1268019.4665 | 2612266.7445 | 1268020.466
10 | 2612265.2474 | 1268019.4665 | 2612258.4463 | 1268014.7269
11 | 2612278.0677 | 1268028.0258 | 2612266.7445 | 1268020.466
12 | 2612258.4463 | 1268014.7269 | 2612245.1557 | 1268005.2566
13 | 2612258.4463 | 1268014.7269 | 2612270.9085 | 1267996.8512 | 2612279.716 | 1267992.1439 | 2612311.3525 | 1267989.6854 | 2612314.0478 | 1267957.7122
14 | 2612189.6116 | 1267953.8981 | 2612183.4703 | 1267961.3018
15 | 2612183.4703 | 1267961.3018 | 2612192.1207 | 1267967.4658
16 | 2612173.7605 | 1267939.9002 | 2612180.9648 | 1267946.2861 | 2612189.6116 | 1267953.8981
17 | 2612189.6116 | 1267953.8981 | 2612197.3495 | 1267945.9862 | 2612202.7949 | 1267941.0518
18 | 2612205.6199 | 1267977.0849 | 2612192.1207 | 1267967.4658
19 | 2612143.5989 | 1267935.024 | 2612156.5685 | 1267948.5711 | 2612159.9616 | 1267949.1006 | 2612162.0218 | 1267950.0611
20 | 2612162.0218 | 1267950.0611 | 2612173.2436 | 1267940.3477
21 | 2612231.3353 | 1267995.4087 | 2612245.1557 | 1268005.2566
22 | 2612173.2436 | 1267940.3477 | 2612173.7605 | 1267939.9002
23 | 2612173.7605 | 1267939.9002 | 2612181.8613 | 1267931.1885 | 2612184.1054 | 1267928.9487
24 | 2612202.7949 | 1267941.0518 | 2612212.9411 | 1267931.8578
25 | 2612190.5856 | 1267922.4811 | 2612184.1054 | 1267928.9487
26 | 2612133.0375 | 1267890.4118 | 2612135.5932 | 1267886.2229
27 | 2612106.1781 | 1267826.9561 | 2612113.609 | 1267814.273
28 | 2612128.7398 | 1267788.4475 | 2612129.9117 | 1267786.4473
29 | 2612128.7398 | 1267788.4475 | 2612123.2259 | 1267797.8586
30 | 2612217.8371 | 1267985.7904 | 2612205.6199 | 1267977.0849
31 | 2612220.9144 | 1267987.9831 | 2612231.3353 | 1267995.4087
32 | 2612212.9411 | 1267931.8578 | 2612218.4314 | 1267926.8828 | 2612223.9847 | 1267922.4382
33 | 2612275.9615 | 1267888.3427 | 2612283.469 | 1267884.1981 | 2612287.9948 | 1267882.2028
34 | 2612263.8387 | 1267895.0351 | 2612275.9615 | 1267888.3427
35 | 2612190.5856 | 1267922.4811 | 2612191.5827 | 1267921.4859
36 | 2612191.5926 | 1267796.3135 | 2612187.8357 | 1267802.0679
37 | 2612186.9284 | 1267803.4576 | 2612187.8357 | 1267802.0679
38 | 2612252.3109 | 1267875.3994 | 2612252.7212 | 1267875.1727 | 2612263.7689 | 1267869.6657
39 | 2612252.0486 | 1267875.5444 | 2612252.3109 | 1267875.3994
40 | 2612135.5932 | 1267886.2229 | 2612139.6311 | 1267879.6047
41 | 2612119.1102 | 1267804.8834 | 2612113.609 | 1267814.273
42 | 2612139.6311 | 1267879.6047 | 2612139.6622 | 1267879.5537
43 | 2612151.791 | 1267859.6743 | 2612152.2523 | 1267858.9182
44 | 2612151.791 | 1267859.6743 | 2612147.9863 | 1267865.9104
45 | 2612152.2523 | 1267858.9182 | 2612155.856 | 1267853.0118
46 | 2612147.7294 | 1267866.3314 | 2612147.9863 | 1267865.9104
47 | 2612155.856 | 1267853.0118 | 2612156.3595 | 1267852.1866
48 | 2612147.7294 | 1267866.3314 | 2612145.3672 | 1267870.2032
49 | 2612156.3595 | 1267852.1866 | 2612159.9181 | 1267846.354
50 | 2612143.8237 | 1267872.7329 | 2612145.3672 | 1267870.2032
51 | 2612160.5815 | 1267845.2666 | 2612159.9181 | 1267846.354
52 | 2612143.6666 | 1267872.9905 | 2612143.8237 | 1267872.7329
53 | 2612160.5815 | 1267845.2666 | 2612161.7884 | 1267843.2884
54 | 2612139.6622 | 1267879.5537 | 2612143.6666 | 1267872.9905
55 | 2612163.98 | 1267839.6964 | 2612164.3685 | 1267839.0596
56 | 2612163.98 | 1267839.6964 | 2612161.7884 | 1267843.2884
57 | 2612164.3685 | 1267839.0596 | 2612164.8642 | 1267838.2472
58 | 2612164.8642 | 1267838.2472 | 2612168.0408 | 1267833.0406
59 | 2612169.1223 | 1267831.268 | 2612168.0408 | 1267833.0406
60 | 2612169.1223 | 1267831.268 | 2612172.5758 | 1267825.6077
61 | 2612173.2925 | 1267824.4329 | 2612172.5758 | 1267825.6077
62 | 2612177.4707 | 1267817.9436 | 2612174.1281 | 1267823.0634 | 2612173.2925 | 1267824.4329
63 | 2612177.4707 | 1267817.9436 | 2612178.4842 | 1267816.3913
64 | 2612182.3053 | 1267810.5387 | 2612178.4842 | 1267816.3913
65 | 2612182.3053 | 1267810.5387 | 2612183.6426 | 1267808.4903
66 | 2612186.9284 | 1267803.4576 | 2612183.6426 | 1267808.4903
67 | 2612123.2259 | 1267797.8586 | 2612119.1102 | 1267804.8834
68 | 2612230.5457 | 1267888.8426 | 2612230.2951 | 1267889.014 | 2612220.0409 | 1267896.4678
69 | 2612230.5457 | 1267888.8426 | 2612241.3363 | 1267881.4647 | 2612241.3363 | 1267881.4647
70 | 2612220.0409 | 1267896.4678 | 2612219.9841 | 1267896.5091 | 2612210.4573 | 1267904.4625
71 | 2612241.3363 | 1267881.4647 | 2612252.0486 | 1267875.5444
72 | 2612210.4109 | 1267904.5012 | 2612210.4573 | 1267904.4625
73 | 2612200.5736 | 1267912.9466 | 2612209.9798 | 1267904.8611 | 2612210.4109 | 1267904.5012
74 | 2612191.5827 | 1267921.4859 | 2612191.9895 | 1267921.08 | 2612200.4049 | 1267913.0916 | 2612200.5736 | 1267912.9466
75 | 2612217.8371 | 1267985.7904 | 2612220.9144 | 1267987.9831
76 | 2612233.7756 | 1267914.602 | 2612223.9847 | 1267922.4382
77 | 2612243.2228 | 1267907.9489 | 2612236.5839 | 1267912.3544 | 2612233.7756 | 1267914.602
78 | 2612243.2228 | 1267907.9489 | 2612252.566 | 1267901.7487
79 | 2612263.8387 | 1267895.0351 | 2612256.9622 | 1267898.8314 | 2612252.566 | 1267901.7487

## bus_geodata
| x | y | coords
0 | 2612095.8019 | 1267885.2648
1 | 2612076.4904 | 1267864.4042
2 | 2612120.1131 | 1267911.5262
3 | 2612089.621 | 1267851.3847
4 | 2612128.1961 | 1267898.3469
5 | 2612139.9745 | 1267931.4038
6 | 2612098.042 | 1267840.8429
7 | 2612265.2474 | 1268019.4665
8 | 2612266.7445 | 1268020.466
9 | 2612258.4463 | 1268014.7269
10 | 2612183.4703 | 1267961.3018
11 | 2612189.6116 | 1267953.8981
12 | 2612192.1207 | 1267967.4658
13 | 2612143.5989 | 1267935.024
14 | 2612162.0218 | 1267950.0611
15 | 2612245.1557 | 1268005.2566
16 | 2612314.0478 | 1267957.7122
17 | 2612173.2436 | 1267940.3477
18 | 2612173.7605 | 1267939.9002
19 | 2612202.7949 | 1267941.0518
20 | 2612184.1054 | 1267928.9487
21 | 2612133.0375 | 1267890.4118
22 | 2612106.1781 | 1267826.9561
23 | 2612129.9117 | 1267786.4473
24 | 2612128.7398 | 1267788.4475
25 | 2612278.0677 | 1268028.0258
26 | 2612205.6199 | 1267977.0849
27 | 2612231.3353 | 1267995.4087
28 | 2612212.9411 | 1267931.8578
29 | 2612287.9948 | 1267882.2028
30 | 2612275.9615 | 1267888.3427
31 | 2612190.5856 | 1267922.4811
32 | 2612191.5926 | 1267796.3135
33 | 2612187.8357 | 1267802.0679
34 | 2612263.7689 | 1267869.6657
35 | 2612252.3109 | 1267875.3994
36 | 2612135.5932 | 1267886.2229
37 | 2612113.609 | 1267814.273
38 | 2612139.6311 | 1267879.6047
39 | 2612151.791 | 1267859.6743
40 | 2612152.2523 | 1267858.9182
41 | 2612147.9863 | 1267865.9104
42 | 2612155.856 | 1267853.0118
43 | 2612147.7294 | 1267866.3314
44 | 2612156.3595 | 1267852.1866
45 | 2612145.3672 | 1267870.2032
46 | 2612159.9181 | 1267846.354
47 | 2612143.8237 | 1267872.7329
48 | 2612160.5815 | 1267845.2666
49 | 2612143.6666 | 1267872.9905
50 | 2612163.98 | 1267839.6964
51 | 2612164.3685 | 1267839.0596
52 | 2612161.7884 | 1267843.2884
53 | 2612164.8642 | 1267838.2472
54 | 2612168.0408 | 1267833.0406
55 | 2612169.1223 | 1267831.268
56 | 2612172.5758 | 1267825.6077
57 | 2612139.6622 | 1267879.5537
58 | 2612173.2925 | 1267824.4329
59 | 2612177.4707 | 1267817.9436
60 | 2612178.4842 | 1267816.3913
61 | 2612182.3053 | 1267810.5387
62 | 2612183.6426 | 1267808.4903
63 | 2612119.1102 | 1267804.8834
64 | 2612123.2259 | 1267797.8586
65 | 2612186.9284 | 1267803.4576
66 | 2612230.5457 | 1267888.8426
67 | 2612220.0409 | 1267896.4678
68 | 2612241.3363 | 1267881.4647
69 | 2612210.4573 | 1267904.4625
70 | 2612252.0486 | 1267875.5444
71 | 2612210.4109 | 1267904.5012
72 | 2612200.5736 | 1267912.9466
73 | 2612191.5827 | 1267921.4859
74 | 2612217.8371 | 1267985.7904
75 | 2612220.9144 | 1267987.9831
76 | 2612223.9847 | 1267922.4382
77 | 2612233.7756 | 1267914.602
78 | 2612243.2228 | 1267907.9489
79 | 2612252.566 | 1267901.7487
80 | 2612263.8387 | 1267895.0351
81 | 2612173.7605 | 1267939.9002

## line_std_types
| c_nf_per_km | r_ohm_per_km | x_ohm_per_km | max_i_ka | type | q_mm2 | alpha | voltage_rating
NAYY 4x50 SE | 210 | 0.642 | 0.083 | 0.142 | cs | 50 | 0.00403 | LV
NAYY 4x120 SE | 264 | 0.225 | 0.08 | 0.242 | cs | 120 | 0.00403 | LV
NAYY 4x150 SE | 261 | 0.208 | 0.08 | 0.27 | cs | 150 | 0.00403 | LV
NA2XS2Y 1x95 RM/25 12/20 kV | 216 | 0.313 | 0.132 | 0.252 | cs | 95 | 0.00403 | MV
NA2XS2Y 1x185 RM/25 12/20 kV | 273 | 0.161 | 0.117 | 0.362 | cs | 185 | 0.00403 | MV
NA2XS2Y 1x240 RM/25 12/20 kV | 304 | 0.122 | 0.112 | 0.421 | cs | 240 | 0.00403 | MV
NA2XS2Y 1x95 RM/25 6/10 kV | 315 | 0.313 | 0.123 | 0.249 | cs | 95 | 0.00403 | MV
NA2XS2Y 1x185 RM/25 6/10 kV | 406 | 0.161 | 0.11 | 0.358 | cs | 185 | 0.00403 | MV
NA2XS2Y 1x240 RM/25 6/10 kV | 456 | 0.122 | 0.105 | 0.416 | cs | 240 | 0.00403 | MV
NA2XS2Y 1x150 RM/25 12/20 kV | 250 | 0.206 | 0.116 | 0.319 | cs | 150 | 0.00403 | MV
NA2XS2Y 1x120 RM/25 12/20 kV | 230 | 0.253 | 0.119 | 0.283 | cs | 120 | 0.00403 | MV
NA2XS2Y 1x70 RM/25 12/20 kV | 190 | 0.443 | 0.132 | 0.22 | cs | 70 | 0.00403 | MV
NA2XS2Y 1x150 RM/25 6/10 kV | 360 | 0.206 | 0.11 | 0.315 | cs | 150 | 0.00403 | MV
NA2XS2Y 1x120 RM/25 6/10 kV | 340 | 0.253 | 0.113 | 0.28 | cs | 120 | 0.00403 | MV
NA2XS2Y 1x70 RM/25 6/10 kV | 280 | 0.443 | 0.123 | 0.217 | cs | 70 | 0.00403 | MV
N2XS(FL)2Y 1x120 RM/35 64/110 kV | 112 | 0.153 | 0.166 | 0.366 | cs | 120 | 0.00393 | HV
N2XS(FL)2Y 1x185 RM/35 64/110 kV | 125 | 0.099 | 0.156 | 0.457 | cs | 185 | 0.00393 | HV
N2XS(FL)2Y 1x240 RM/35 64/110 kV | 135 | 0.075 | 0.149 | 0.526 | cs | 240 | 0.00393 | HV
N2XS(FL)2Y 1x300 RM/35 64/110 kV | 144 | 0.06 | 0.144 | 0.588 | cs | 300 | 0.00393 | HV
15-AL1/3-ST1A 0.4 | 11 | 1.8769 | 0.35 | 0.105 | ol | 16 | 0.00403 | LV
24-AL1/4-ST1A 0.4 | 11.25 | 1.2012 | 0.335 | 0.14 | ol | 24 | 0.00403 | LV
48-AL1/8-ST1A 0.4 | 12.2 | 0.5939 | 0.3 | 0.21 | ol | 48 | 0.00403 | LV
94-AL1/15-ST1A 0.4 | 13.2 | 0.306 | 0.29 | 0.35 | ol | 94 | 0.00403 | LV
34-AL1/6-ST1A 10.0 | 9.7 | 0.8342 | 0.36 | 0.17 | ol | 34 | 0.00403 | MV
48-AL1/8-ST1A 10.0 | 10.1 | 0.5939 | 0.35 | 0.21 | ol | 48 | 0.00403 | MV
70-AL1/11-ST1A 10.0 | 10.4 | 0.4132 | 0.339 | 0.29 | ol | 70 | 0.00403 | MV
94-AL1/15-ST1A 10.0 | 10.75 | 0.306 | 0.33 | 0.35 | ol | 94 | 0.00403 | MV
122-AL1/20-ST1A 10.0 | 11.1 | 0.2376 | 0.323 | 0.41 | ol | 122 | 0.00403 | MV
149-AL1/24-ST1A 10.0 | 11.25 | 0.194 | 0.315 | 0.47 | ol | 149 | 0.00403 | MV
34-AL1/6-ST1A 20.0 | 9.15 | 0.8342 | 0.382 | 0.17 | ol | 34 | 0.00403 | MV
48-AL1/8-ST1A 20.0 | 9.5 | 0.5939 | 0.372 | 0.21 | ol | 48 | 0.00403 | MV
70-AL1/11-ST1A 20.0 | 9.7 | 0.4132 | 0.36 | 0.29 | ol | 70 | 0.00403 | MV
94-AL1/15-ST1A 20.0 | 10 | 0.306 | 0.35 | 0.35 | ol | 94 | 0.00403 | MV
122-AL1/20-ST1A 20.0 | 10.3 | 0.2376 | 0.344 | 0.41 | ol | 122 | 0.00403 | MV
149-AL1/24-ST1A 20.0 | 10.5 | 0.194 | 0.337 | 0.47 | ol | 149 | 0.00403 | MV
184-AL1/30-ST1A 20.0 | 10.75 | 0.1571 | 0.33 | 0.535 | ol | 184 | 0.00403 | MV
243-AL1/39-ST1A 20.0 | 11 | 0.1188 | 0.32 | 0.645 | ol | 243 | 0.00403 | MV
48-AL1/8-ST1A 110.0 | 8 | 0.5939 | 0.46 | 0.21 | ol | 48 | 0.00403 | HV
70-AL1/11-ST1A 110.0 | 8.4 | 0.4132 | 0.45 | 0.29 | ol | 70 | 0.00403 | HV
94-AL1/15-ST1A 110.0 | 8.65 | 0.306 | 0.44 | 0.35 | ol | 94 | 0.00403 | HV
122-AL1/20-ST1A 110.0 | 8.5 | 0.2376 | 0.43 | 0.41 | ol | 122 | 0.00403 | HV
149-AL1/24-ST1A 110.0 | 8.75 | 0.194 | 0.41 | 0.47 | ol | 149 | 0.00403 | HV
184-AL1/30-ST1A 110.0 | 8.8 | 0.1571 | 0.4 | 0.535 | ol | 184 | 0.00403 | HV
243-AL1/39-ST1A 110.0 | 9 | 0.1188 | 0.39 | 0.645 | ol | 243 | 0.00403 | HV
305-AL1/39-ST1A 110.0 | 9.2 | 0.0949 | 0.38 | 0.74 | ol | 305 | 0.00403 | HV
490-AL1/64-ST1A 110.0 | 9.75 | 0.059 | 0.37 | 0.96 | ol | 490 | 0.00403 | HV
679-AL1/86-ST1A 110.0 | 9.95 | 0.042 | 0.36 | 1.15 | ol | 679 | 0.00403 | HV
490-AL1/64-ST1A 220.0 | 10 | 0.059 | 0.285 | 0.96 | ol | 490 | 0.00403 | HV
679-AL1/86-ST1A 220.0 | 11.7 | 0.042 | 0.275 | 1.15 | ol | 679 | 0.00403 | HV
490-AL1/64-ST1A 380.0 | 11 | 0.059 | 0.253 | 0.96 | ol | 490 | 0.00403 | HV
679-AL1/86-ST1A 380.0 | 14.6 | 0.042 | 0.25 | 1.15 | ol | 679 | 0.00403 | HV

## trafo_std_types
| i0_percent | pfe_kw | vkr_percent | sn_mva | vn_lv_kv | vn_hv_kv | vk_percent | shift_degree | vector_group | tap_side | tap_neutral | tap_min | tap_max | tap_step_degree | tap_step_percent | tap_phase_shifter
160 MVA 380/110 kV | 0.06 | 60 | 0.25 | 160 | 110 | 380 | 12.2 | 0 | Yy0 | hv | 0 | -9 | 9 | 0 | 1.5 | FALSE
100 MVA 220/110 kV | 0.06 | 55 | 0.26 | 100 | 110 | 220 | 12 | 0 | Yy0 | hv | 0 | -9 | 9 | 0 | 1.5 | FALSE
63 MVA 110/20 kV | 0.04 | 22 | 0.32 | 63 | 20 | 110 | 18 | 150 | YNd5 | hv | 0 | -9 | 9 | 0 | 1.5 | FALSE
40 MVA 110/20 kV | 0.05 | 18 | 0.34 | 40 | 20 | 110 | 16.2 | 150 | YNd5 | hv | 0 | -9 | 9 | 0 | 1.5 | FALSE
25 MVA 110/20 kV | 0.07 | 14 | 0.41 | 25 | 20 | 110 | 12 | 150 | YNd5 | hv | 0 | -9 | 9 | 0 | 1.5 | FALSE
63 MVA 110/10 kV | 0.04 | 22 | 0.32 | 63 | 10 | 110 | 18 | 150 | YNd5 | hv | 0 | -9 | 9 | 0 | 1.5 | FALSE
40 MVA 110/10 kV | 0.05 | 18 | 0.34 | 40 | 10 | 110 | 16.2 | 150 | YNd5 | hv | 0 | -9 | 9 | 0 | 1.5 | FALSE
25 MVA 110/10 kV | 0.07 | 14 | 0.41 | 25 | 10 | 110 | 12 | 150 | YNd5 | hv | 0 | -9 | 9 | 0 | 1.5 | FALSE
0.25 MVA 20/0.4 kV | 0.32 | 0.8 | 1.44 | 0.25 | 0.4 | 20 | 6 | 150 | Yzn5 | hv | 0 | -2 | 2 | 0 | 2.5 | FALSE
0.4 MVA 20/0.4 kV | 0.3375 | 1.35 | 1.425 | 0.4 | 0.4 | 20 | 6 | 150 | Dyn5 | hv | 0 | -2 | 2 | 0 | 2.5 | FALSE
0.63 MVA 20/0.4 kV | 0.2619 | 1.65 | 1.206 | 0.63 | 0.4 | 20 | 6 | 150 | Dyn5 | hv | 0 | -2 | 2 | 0 | 2.5 | FALSE
0.25 MVA 10/0.4 kV | 0.24 | 0.6 | 1.2 | 0.25 | 0.4 | 10 | 4 | 150 | Dyn5 | hv | 0 | -2 | 2 | 0 | 2.5 | FALSE
0.4 MVA 10/0.4 kV | 0.2375 | 0.95 | 1.325 | 0.4 | 0.4 | 10 | 4 | 150 | Dyn5 | hv | 0 | -2 | 2 | 0 | 2.5 | FALSE
0.63 MVA 10/0.4 kV | 0.1873 | 1.18 | 1.0794 | 0.63 | 0.4 | 10 | 4 | 150 | Dyn5 | hv | 0 | -2 | 2 | 0 | 2.5 | FALSE

## trafo3w_std_types
| sn_hv_mva | sn_mv_mva | sn_lv_mva | vn_hv_kv | vn_mv_kv | vn_lv_kv | vk_hv_percent | vk_mv_percent | vk_lv_percent | vkr_hv_percent | vkr_mv_percent | vkr_lv_percent | pfe_kw | i0_percent | shift_mv_degree | shift_lv_degree | vector_group | tap_side | tap_neutral | tap_min | tap_max | tap_step_percent
63/25/38 MVA 110/20/10 kV | 63 | 25 | 38 | 110 | 20 | 10 | 10.4 | 10.4 | 10.4 | 0.28 | 0.32 | 0.35 | 35 | 0.89 | 0 | 0 | YN0yn0yn0 | hv | 0 | -10 | 10 | 1.2
63/25/38 MVA 110/10/10 kV | 63 | 25 | 38 | 110 | 10 | 10 | 10.4 | 10.4 | 10.4 | 0.28 | 0.32 | 0.35 | 35 | 0.89 | 0 | 0 | YN0yn0yn0 | hv | 0 | -10 | 10 | 1.2

## fuse_std_types
| fuse_type | i_rated_a | t_avg | t_min | t_total | x_avg | x_min | x_total
HV 100A | HV 100A | 100 | 0 | [10.0, 3.64, 0.854, 0.281, 0.1, 0.0531, 0.022, 0.01] | [10.0, 4.267, 1.21, 0.403, 0.1, 0.058, 0.022, 0.01] | 0 | [300.0, 350.0, 450.0, 550.0, 700.0, 850.0, 1200.0, 1752.0] | [600.0, 700.0, 900.0, 1150.0, 1665.0, 2000.0, 3000.0, 4313.0]
HV 10A | HV 10A | 10 | 0 | [10.0, 1675.0, 0.344, 0.156, 0.1, 0.0417, 0.0171, 0.01] | [10.0, 1.3, 0.3, 0.155, 0.1, 0.0555, 0.023, 0.01] | 0 | [30.0, 32.0, 35.0, 37.0, 39.0, 50.0, 70.0, 88.0] | [60.0, 70.0, 80.0, 87.0, 94.0, 110.0, 150.0, 216.0]
HV 125A | HV 125A | 125 | 0 | [10.0, 1.82, 0.344, 0.1, 0.0467, 0.0269, 0.01] | [10.0, 2.478, 0.426, 0.1, 0.0427, 0.0211, 0.01] | 0 | [375.0, 500.0, 700.0, 925.0, 1200.0, 1500.0, 2341.0] | [750.0, 1000.0, 1500.0, 2200.0, 3000.0, 4000.0, 5765.0]
HV 160A | HV 160A | 160 | 0 | [10.0, 4.15, 1.03, 0.198, 0.1, 0.051, 0.0172, 0.01] | [10.0, 2.3, 0.734, 0.274, 0.1, 0.046, 0.0177, 0.01] | 0 | [480.0, 550.0, 700.0, 1000.0, 1260.0, 1600.0, 2500.0, 3227.0] | [960.0, 1300.0, 1700.0, 2200.0, 2996.0, 4000.0, 6000.0, 7946.0]
HV 16A | HV 16A | 16 | 0 | [10.0, 0.352, 0.164, 0.1, 0.0649, 0.0342, 0.01] | [10.0, 2.34, 0.722, 0.181, 0.1, 0.055, 0.0296, 0.01] | 0 | [48.0, 60.0, 65.0, 71.0, 80.0, 100.0, 162.0] | [96.0, 110.0, 125.0, 150.0, 168.0, 200.0, 250.0, 398.0]
HV 200A | HV 200A | 200 | 0 | [10.0, 4.267, 1.21, 0.403, 0.1, 0.058, 0.022, 0.01] | [10.0, 3.73, 1.654, 0.328, 0.1, 0.0531, 0.019, 0.01] | 0 | [600.0, 700.0, 900.0, 1150.0, 1665.0, 2000.0, 3000.0, 4313.0] | [1200.0, 1500.0, 1800.0, 2700.0, 3960.0, 5000.0, 7500.0, 10620.0]
HV 20A | HV 20A | 20 | 0 | [10.0, 1.3, 0.3, 0.155, 0.1, 0.0555, 0.023, 0.01] | [10.0, 1.3, 0.161, 0.1, 0.0611, 0.0399, 0.0141, 0.01] | 0 | [60.0, 70.0, 80.0, 87.0, 94.0, 110.0, 150.0, 216.0] | [120.0, 150.0, 200.0, 223.0, 260.0, 300.0, 450.0, 532.0]
HV 25A | HV 25A | 25 | 0 | [10.0, 2.512, 0.833, 0.299, 0.1, 0.0372, 0.0223, 0.01] | [10.0, 3.125, 0.597, 0.198, 0.1, 0.0378, 0.022, 0.01] | 0 | [75.0, 82.0, 90.0, 100.0, 124.0, 170.0, 200.0, 289.0] | [150.0, 170.0, 210.0, 250.0, 294.0, 400.0, 500.0, 711.0]
HV 31.5A | HV 31.5A | 31.5 | 0 | [10.0, 2.34, 0.722, 0.181, 0.1, 0.055, 0.0296, 0.01] | [10.0, 2.84, 0.368, 0.164, 0.1, 0.0621, 0.0378, 0.0195, 0.01] | 0 | [95.0, 110.0, 125.0, 150.0, 165.0, 200.0, 250.0, 390.0] | [189.0, 220.0, 300.0, 350.0, 393.0, 450.0, 530.0, 700.0, 960.0]
HV 40A | HV 40A | 40 | 0 | [10.0, 1.3, 0.161, 0.1, 0.0611, 0.0399, 0.0141, 0.01] | [10.0, 2.05, 0.369, 0.198, 0.1, 0.051, 0.0298, 0.01] | 0 | [120.0, 150.0, 200.0, 223.0, 260.0, 300.0, 450.0, 532.0] | [240.0, 300.0, 400.0, 450.0, 530.0, 650.0, 800.0, 1311.0]
HV 50A | HV 50A | 50 | 0 | [10.0, 3.215, 0.597, 0.198, 0.1, 0.0378, 0.022, 0.01] | [10.0, 3.64, 0.854, 0.281, 0.1, 0.0531, 0.022, 0.01] | 0 | [150.0, 170.0, 210.0, 250.0, 294.0, 400.0, 500.0, 711.0] | [300.0, 350.0, 450.0, 550.0, 700.0, 850.0, 1200.0, 1752.0]
HV 6.3A | HV 6.3A | 6.3 | 0 | [10.0, 1.39, 0.344, 0.168, 0.1, 0.056, 0.0263, 0.01] | [10.0, 1.711, 0.516, 0.198, 0.1, 0.0634, 0.0303, 0.01] | 0 | [19.0, 19.5, 20.4, 20.8, 22.0, 25.0, 32.0, 48.0] | [38.0, 40.0, 43.0, 48.0, 53.0, 60.0, 75.0, 118.0]
HV 63A | HV 63A | 63 | 0 | [10.0, 2.84, 0.368, 0.164, 0.1, 0.0621, 0.0378, 0.0195, 0.01] | [10.0, 1.82, 0.344, 0.1, 0.0467, 0.0269, 0.01] | 0 | [189.0, 220.0, 300.0, 350.0, 393.0, 450.0, 530.0, 700.0, 961.0] | [378.0, 500.0, 700.0, 934.0, 1200.0, 1500.0, 2366.0]
HV 80A | HV 80A | 80 | 0 | [10.0, 2.05, 0.369, 0.198, 0.1, 0.051, 0.0298, 0.01] | [10.0, 4.15, 1.03, 0.198, 0.1, 0.051, 0.0172, 0.01] | 0 | [240.0, 300.0, 400.0, 450.0, 530.0, 650.0, 800.0, 1311.0] | [480.0, 550.0, 700.0, 1000.0, 1260.0, 1600.0, 2500.0, 3227.0]
Siemens NH-1-100 | Siemens NH-1-100 | 100 | [5400.0, 2000.0, 400.0, 20.0, 1.0, 0.2, 0.012, 0.004] | 0 | 0 | [150.0, 190.0, 250.0, 430.0, 900.0, 1250.0, 2700.0, 3600.0] | 0 | 0
Siemens NH-1-125 | Siemens NH-1-125 | 125 | [4800.0, 120.0, 7.0, 0.1, 0.004] | 0 | 0 | [180.0, 400.0, 740.0, 2000.0, 4250.0] | 0 | 0
Siemens NH-1-16 | Siemens NH-1-16 | 16 | [4000.0, 400.0, 2.0, 0.1, 0.04, 0.01] | 0 | 0 | [26.0, 35.0, 75.0, 150.0, 200.0, 300.0] | 0 | 0
Siemens NH-1-160 | Siemens NH-1-160 | 160 | [4800.0, 120.0, 7.0, 0.1, 0.004] | 0 | 0 | [210.0, 500.0, 900.0, 2300.0, 5000.0] | 0 | 0
Siemens NH-1-25 | Siemens NH-1-25 | 25 | [4000.0, 1000.0, 10.0, 0.2, 0.02, 0.01] | 0 | 0 | [40.0, 50.0, 100.0, 210.0, 400.0, 500.0] | 0 | 0
Siemens NH-1-50 | Siemens NH-1-50 | 50 | [4000.0, 40.0, 4.0, 1.0, 0.02, 0.01] | 0 | 0 | [86.0, 200.0, 300.0, 400.0, 1000.0, 1280.0] | 0 | 0
Siemens NH-1-63 | Siemens NH-1-63 | 63 | [4000.0, 100.0, 10.0, 2.0, 0.04, 0.01] | 0 | 0 | [100.0, 200.0, 300.0, 400.0, 1000.0, 1500.0] | 0 | 0
Siemens NH-1-80 | Siemens NH-1-80 | 80 | [4800.0, 120.0, 7.0, 0.1, 0.01] | 0 | 0 | [150.58, 250.0, 450.0, 1150.0, 2470.0] | 0 | 0
Siemens NH-2-1000 | Siemens NH-2-1000 | 1000 | [4800.0, 120.0, 7.0, 0.1, 0.004] | 0 | 0 | [1900.0, 3500.0, 8400.0, 24000.0, 52000.0] | 0 | 0
Siemens NH-2-200 | Siemens NH-2-200 | 200 | [4800.0, 120.0, 7.0, 0.1, 0.004] | 0 | 0 | [280.0, 650.0, 1200.0, 3000.0, 7000.0] | 0 | 0
Siemens NH-2-224 | Siemens NH-2-224 | 224 | [4800.0, 120.0, 7.0, 0.2, 0.04, 0.004] | 0 | 0 | [400.0, 750.0, 1453.0, 3025.0, 4315.0, 7600.0] | 0 | 0
Siemens NH-2-250 | Siemens NH-2-250 | 250 | [4800.0, 120.0, 7.0, 0.1, 0.004] | 0 | 0 | [450.0, 800.0, 1650.0, 4000.0, 8500.0] | 0 | 0
Siemens NH-2-315 | Siemens NH-2-315 | 315 | [4800.0, 120.0, 7.0, 0.1, 0.004] | 0 | 0 | [550.0, 920.0, 1900.0, 5000.0, 11000.0] | 0 | 0
Siemens NH-2-355 | Siemens NH-2-355 | 355 | [4800.0, 120.0, 6.0, 0.1, 0.004] | 0 | 0 | [650.0, 1116.27, 2350.0, 5840.0, 12790.0] | 0 | 0
Siemens NH-2-400 | Siemens NH-2-400 | 400 | [4800.0, 120.0, 7.0, 0.1, 0.004] | 0 | 0 | [720.0, 1350.0, 2800.0, 6500.0, 15000.0] | 0 | 0
Siemens NH-2-425 | Siemens NH-2-425 | 425 | [4800.0, 120.0, 7.0, 0.1, 0.004] | 0 | 0 | [850.0, 1500.0, 3050.0, 7500.0, 16500.0] | 0 | 0
Siemens NH-2-630 | Siemens NH-2-630 | 630 | [4800.0, 120.0, 7.0, 0.1, 0.004] | 0 | 0 | [1200.0, 2000.0, 4800.0, 12000.0, 26000.0] | 0 | 0

## dtypes
| element | column | dtype
0 | bus | name | object
1 | bus | vn_kv | float64
2 | bus | type | object
3 | bus | zone | object
4 | bus | in_service | bool
5 | load | name | object
6 | load | bus | uint32
7 | load | p_mw | float64
8 | load | q_mvar | float64
9 | load | const_z_percent | float64
10 | load | const_i_percent | float64
11 | load | sn_mva | float64
12 | load | scaling | float64
13 | load | in_service | bool
14 | load | type | object
15 | ext_grid | name | object
16 | ext_grid | bus | uint32
17 | ext_grid | vm_pu | float64
18 | ext_grid | va_degree | float64
19 | ext_grid | slack_weight | float64
20 | ext_grid | in_service | bool
21 | line | name | object
22 | line | std_type | object
23 | line | from_bus | uint32
24 | line | to_bus | uint32
25 | line | length_km | float64
26 | line | r_ohm_per_km | float64
27 | line | x_ohm_per_km | float64
28 | line | c_nf_per_km | float64
29 | line | g_us_per_km | float64
30 | line | max_i_ka | float64
31 | line | df | float64
32 | line | parallel | uint32
33 | line | type | object
34 | line | in_service | bool
35 | trafo | name | object
36 | trafo | std_type | object
37 | trafo | hv_bus | uint32
38 | trafo | lv_bus | uint32
39 | trafo | sn_mva | float64
40 | trafo | vn_hv_kv | float64
41 | trafo | vn_lv_kv | float64
42 | trafo | vk_percent | float64
43 | trafo | vkr_percent | float64
44 | trafo | pfe_kw | float64
45 | trafo | i0_percent | float64
46 | trafo | shift_degree | float64
47 | trafo | tap_side | object
48 | trafo | tap_neutral | int32
49 | trafo | tap_min | int32
50 | trafo | tap_max | int32
51 | trafo | tap_step_percent | float64
52 | trafo | tap_step_degree | float64
53 | trafo | tap_pos | int32
54 | trafo | tap_phase_shifter | bool
55 | trafo | parallel | uint32
56 | trafo | df | float64
57 | trafo | in_service | bool
58 | line_geodata | coords | object
59 | bus_geodata | x | float64
60 | bus_geodata | y | float64
61 | bus_geodata | coords | object

## parameters
| version | format_version | converged | OPF_converged | name | f_hz | sn_mva
0 | 2.14.6 | 2.14.0 | FALSE | FALSE |  | 50 | 1