## bus
| name | vn_kv | type | zone | in_service
0 | bus_LV_2701-69_0_5_node_0 | 0.4 | n |  | TRUE
1 | bus_LV_2701-69_0_5_node_2 | 0.4 | n |  | TRUE
2 | bus_LV_2701-69_0_5_node_25 | 0.4 | n |  | TRUE
3 | bus_LV_2701-69_0_5_node_5 | 0.4 | n |  | TRUE
4 | bus_LV_2701-69_0_5_node_3 | 0.4 | n |  | TRUE
5 | bus_LV_2701-69_0_5_node_46 | 0.4 | n |  | TRUE
6 | bus_LV_2701-69_0_5_node_51 | 0.4 | n |  | TRUE
7 | bus_LV_2701-69_0_5_node_4 | 0.4 | n |  | TRUE
8 | bus_LV_2701-69_0_5_node_21 | 0.4 | n |  | TRUE
9 | bus_LV_2701-69_0_5_node_77 | 0.4 | n |  | TRUE
10 | bus_LV_2701-69_0_5_node_44 | 0.4 | n |  | TRUE
11 | bus_LV_2701-69_0_5_node_45 | 0.4 | n |  | TRUE
12 | bus_LV_2701-69_0_5_node_6 | 0.4 | n |  | TRUE
13 | bus_LV_2701-69_0_5_node_7 | 0.4 | n |  | TRUE
14 | bus_LV_2701-69_0_5_node_10 | 0.4 | n |  | TRUE
15 | bus_LV_2701-69_0_5_node_26 | 0.4 | n |  | TRUE
16 | bus_LV_2701-69_0_5_node_31 | 0.4 | n |  | TRUE
17 | bus_LV_2701-69_0_5_node_8 | 0.4 | n |  | TRUE
18 | bus_LV_2701-69_0_5_node_75 | 0.4 | n |  | TRUE
19 | bus_LV_2701-69_0_5_node_78 | 0.4 | n |  | TRUE
20 | bus_LV_2701-69_0_5_node_9 | 0.4 | n |  | TRUE
21 | bus_LV_2701-69_0_5_node_11 | 0.4 | n |  | TRUE
22 | bus_LV_2701-69_0_5_node_72 | 0.4 | n |  | TRUE
23 | bus_LV_2701-69_0_5_node_37 | 0.4 | n |  | TRUE
24 | bus_LV_2701-69_0_5_node_73 | 0.4 | n |  | TRUE
25 | bus_LV_2701-69_0_5_node_12 | 0.4 | n |  | TRUE
26 | bus_LV_2701-69_0_5_node_19 | 0.4 | n |  | TRUE
27 | bus_LV_2701-69_0_5_node_76 | 0.4 | n |  | TRUE
28 | bus_LV_2701-69_0_5_node_13 | 0.4 | n |  | TRUE
29 | bus_LV_2701-69_0_5_node_34 | 0.4 | n |  | TRUE
30 | bus_LV_2701-69_0_5_node_16 | 0.4 | n |  | TRUE
31 | bus_LV_2701-69_0_5_node_41 | 0.4 | n |  | TRUE
32 | bus_LV_2701-69_0_5_node_18 | 0.4 | n |  | TRUE
33 | bus_LV_2701-69_0_5_node_80 | 0.4 | n |  | TRUE
34 | bus_LV_2701-69_0_5_node_63 | 0.4 | n |  | TRUE
35 | bus_LV_2701-69_0_5_node_57 | 0.4 | n |  | TRUE
36 | bus_LV_2701-69_0_5_node_79 | 0.4 | n |  | TRUE
37 | bus_LV_2701-69_0_5_node_22 | 0.4 | n |  | TRUE
38 | bus_LV_2701-69_0_5_node_24 | 0.4 | n |  | TRUE
39 | bus_LV_2701-69_0_5_node_29 | 0.4 | n |  | TRUE
40 | bus_LV_2701-69_0_5_node_28 | 0.4 | n |  | TRUE
41 | bus_LV_2701-69_0_5_node_49 | 0.4 | n |  | TRUE
42 | bus_LV_2701-69_0_5_node_27 | 0.4 | n |  | TRUE
43 | bus_LV_2701-69_0_5_node_30 | 0.4 | n |  | TRUE
44 | bus_LV_2701-69_0_5_node_33 | 0.4 | n |  | TRUE
45 | bus_LV_2701-69_0_5_node_40 | 0.4 | n |  | TRUE
46 | bus_LV_2701-69_0_5_node_71 | 0.4 | n |  | TRUE
47 | bus_LV_2701-69_0_5_node_74 | 0.4 | n |  | TRUE
48 | bus_LV_2701-69_0_5_node_43 | 0.4 | n |  | TRUE
49 | bus_LV_2701-69_0_5_node_42 | 0.4 | n |  | TRUE
50 | bus_LV_2701-69_0_5_node_66 | 0.4 | n |  | TRUE
51 | bus_LV_2701-69_0_5_node_65 | 0.4 | n |  | TRUE
52 | bus_LV_2701-69_0_5_node_64 | 0.4 | n |  | TRUE
53 | bus_LV_2701-69_0_5_node_62 | 0.4 | n |  | TRUE
54 | bus_LV_2701-69_0_5_node_60 | 0.4 | n |  | TRUE
55 | bus_LV_2701-69_0_5_node_61 | 0.4 | n |  | TRUE
56 | bus_LV_2701-69_0_5_node_50 | 0.4 | n |  | TRUE
57 | bus_LV_2701-69_0_5_node_38 | 0.4 | n |  | TRUE
58 | bus_LV_2701-69_0_5_node_39 | 0.4 | n |  | TRUE
59 | bus_LV_2701-69_0_5_node_32 | 0.4 | n |  | TRUE
60 | bus_LV_2701-69_0_5_node_47 | 0.4 | n |  | TRUE
61 | bus_LV_2701-69_0_5_node_48 | 0.4 | n |  | TRUE
62 | bus_LV_2701-69_0_5_node_52 | 0.4 | n |  | TRUE
63 | bus_LV_2701-69_0_5_node_53 | 0.4 | n |  | TRUE
64 | bus_LV_2701-69_0_5_node_54 | 0.4 | n |  | TRUE
65 | bus_LV_2701-69_0_5_node_55 | 0.4 | n |  | TRUE
66 | bus_LV_2701-69_0_5_node_56 | 0.4 | n |  | TRUE
67 | bus_LV_2701-69_0_5_node_70 | 0.4 | n |  | TRUE
68 | bus_LV_2701-69_0_5_node_58 | 0.4 | n |  | TRUE
69 | bus_LV_2701-69_0_5_node_69 | 0.4 | n |  | TRUE
70 | bus_LV_2701-69_0_5_node_59 | 0.4 | n |  | TRUE
71 | bus_LV_2701-69_0_5_node_67 | 0.4 | n |  | TRUE
72 | bus_LV_2701-69_0_5_node_68 | 0.4 | n |  | TRUE
73 | bus_MV_567_0_node_78 | 20 | n |  | TRUE

## load
| name | bus | p_mw | q_mvar | const_z_percent | const_i_percent | sn_mva | scaling | in_service | type
0 | LV_2701-69_0_5_load_0 | 0 | 0.0037854 | 0.00094872 | 0 | 0 |  | 1 | TRUE | wye
1 | LV_2701-69_0_5_load_25 | 2 | 0.0024717 | 0.00061947 | 0 | 0 |  | 1 | TRUE | wye
2 | LV_2701-69_0_5_load_46 | 5 | 0.0031379 | 0.00078642 | 0 | 0 |  | 1 | TRUE | wye
3 | LV_2701-69_0_5_load_51 | 6 | 0.007094 | 0.0017779 | 0 | 0 |  | 1 | TRUE | wye
4 | LV_2701-69_0_5_load_77 | 9 | 0.0078864 | 0.0019765 | 0 | 0 |  | 1 | TRUE | wye
5 | LV_2701-69_0_5_load_44 | 10 | 0.001718 | 0.00043058 | 0 | 0 |  | 1 | TRUE | wye
6 | LV_2701-69_0_5_load_45 | 11 | 0.0012134 | 0.00030411 | 0 | 0 |  | 1 | TRUE | wye
7 | LV_2701-69_0_5_load_26 | 15 | 0.018046 | 0.0045227 | 0 | 0 |  | 1 | TRUE | wye
8 | LV_2701-69_0_5_load_31 | 16 | 0.020504 | 0.0051387 | 0 | 0 |  | 1 | TRUE | wye
9 | LV_2701-69_0_5_load_75 | 18 | 0.0055339 | 0.0013869 | 0 | 0 |  | 1 | TRUE | wye
10 | LV_2701-69_0_5_load_78 | 19 | 0.0053834 | 0.0013492 | 0 | 0 |  | 1 | TRUE | wye
11 | LV_2701-69_0_5_load_72 | 22 | 0.015869 | 0.0039771 | 0 | 0 |  | 1 | TRUE | wye
12 | LV_2701-69_0_5_load_37 | 23 | 0.0041364 | 0.0010367 | 0 | 0 |  | 1 | TRUE | wye
13 | LV_2701-69_0_5_load_73 | 24 | 0.0026589 | 0.00066639 | 0 | 0 |  | 1 | TRUE | wye
14 | LV_2701-69_0_5_load_76 | 27 | 0.0078061 | 0.0019564 | 0 | 0 |  | 1 | TRUE | wye
15 | LV_2701-69_0_5_load_34 | 29 | 0.064442 | 0.016151 | 0 | 0 |  | 1 | TRUE | wye
16 | LV_2701-69_0_5_load_41 | 31 | 0.0016036 | 0.0004019 | 0 | 0 |  | 1 | TRUE | wye
17 | LV_2701-69_0_5_load_80 | 33 | 0.0018446 | 0.0004623 | 0 | 0 |  | 1 | TRUE | wye
18 | LV_2701-69_0_5_load_63 | 34 | 0.0018142 | 0.00045468 | 0 | 0 |  | 1 | TRUE | wye
19 | LV_2701-69_0_5_load_57 | 35 | 0.014344 | 0.0035948 | 0 | 0 |  | 1 | TRUE | wye
20 | LV_2701-69_0_5_load_79 | 36 | 0.044438 | 0.011137 | 0 | 0 |  | 1 | TRUE | wye
21 | LV_2701-69_0_5_load_29 | 39 | 0.024674 | 0.0061838 | 0 | 0 |  | 1 | TRUE | wye
22 | LV_2701-69_0_5_load_28 | 40 | 0.0024727 | 0.00061972 | 0 | 0 |  | 1 | TRUE | wye
23 | LV_2701-69_0_5_load_49 | 41 | 0.0073613 | 0.0018449 | 0 | 0 |  | 1 | TRUE | wye
24 | LV_2701-69_0_5_load_27 | 42 | 0.00095043 | 0.0002382 | 0 | 0 |  | 1 | TRUE | wye
25 | LV_2701-69_0_5_load_30 | 43 | 0.006554 | 0.0016426 | 0 | 0 |  | 1 | TRUE | wye
26 | LV_2701-69_0_5_load_33 | 44 | 0.0056846 | 0.0014247 | 0 | 0 |  | 1 | TRUE | wye
27 | LV_2701-69_0_5_load_40 | 45 | 0.010663 | 0.0026723 | 0 | 0 |  | 1 | TRUE | wye
28 | LV_2701-69_0_5_load_71 | 46 | 0.03751 | 0.0094008 | 0 | 0 |  | 1 | TRUE | wye
29 | LV_2701-69_0_5_load_74 | 47 | 0.017721 | 0.0044413 | 0 | 0 |  | 1 | TRUE | wye
30 | LV_2701-69_0_5_load_43 | 48 | 0.00089524 | 0.00022437 | 0 | 0 |  | 1 | TRUE | wye
31 | LV_2701-69_0_5_load_42 | 49 | 0.00089479 | 0.00022425 | 0 | 0 |  | 1 | TRUE | wye
32 | LV_2701-69_0_5_load_66 | 50 | 0.0086674 | 0.0021722 | 0 | 0 |  | 1 | TRUE | wye
33 | LV_2701-69_0_5_load_65 | 51 | 0.0063704 | 0.0015966 | 0 | 0 |  | 1 | TRUE | wye
34 | LV_2701-69_0_5_load_64 | 52 | 0.0015571 | 0.00039026 | 0 | 0 |  | 1 | TRUE | wye
35 | LV_2701-69_0_5_load_62 | 53 | 0.0017298 | 0.00043353 | 0 | 0 |  | 1 | TRUE | wye
36 | LV_2701-69_0_5_load_60 | 54 | 0.022337 | 0.0055983 | 0 | 0 |  | 1 | TRUE | wye
37 | LV_2701-69_0_5_load_61 | 55 | 0.0023674 | 0.00059331 | 0 | 0 |  | 1 | TRUE | wye
38 | LV_2701-69_0_5_load_50 | 56 | 0.014591 | 0.0036569 | 0 | 0 |  | 1 | TRUE | wye
39 | LV_2701-69_0_5_load_38 | 57 | 0.010547 | 0.0026434 | 0 | 0 |  | 1 | TRUE | wye
40 | LV_2701-69_0_5_load_39 | 58 | 0.0092906 | 0.0023284 | 0 | 0 |  | 1 | TRUE | wye
41 | LV_2701-69_0_5_load_32 | 59 | 0.0045427 | 0.0011385 | 0 | 0 |  | 1 | TRUE | wye
42 | LV_2701-69_0_5_load_47 | 60 | 0.015309 | 0.0038369 | 0 | 0 |  | 1 | TRUE | wye
43 | LV_2701-69_0_5_load_48 | 61 | 0.023742 | 0.0059503 | 0 | 0 |  | 1 | TRUE | wye
44 | LV_2701-69_0_5_load_52 | 62 | 0.022772 | 0.0057073 | 0 | 0 |  | 1 | TRUE | wye
45 | LV_2701-69_0_5_load_53 | 63 | 0.0045456 | 0.0011392 | 0 | 0 |  | 1 | TRUE | wye
46 | LV_2701-69_0_5_load_54 | 64 | 0.0050534 | 0.0012665 | 0 | 0 |  | 1 | TRUE | wye
47 | LV_2701-69_0_5_load_55 | 65 | 0.0047243 | 0.001184 | 0 | 0 |  | 1 | TRUE | wye
48 | LV_2701-69_0_5_load_56 | 66 | 0.0050541 | 0.0012667 | 0 | 0 |  | 1 | TRUE | wye
49 | LV_2701-69_0_5_load_70 | 67 | 0.005062 | 0.0012687 | 0 | 0 |  | 1 | TRUE | wye
50 | LV_2701-69_0_5_load_58 | 68 | 0.0044131 | 0.001106 | 0 | 0 |  | 1 | TRUE | wye
51 | LV_2701-69_0_5_load_69 | 69 | 0.012405 | 0.0031089 | 0 | 0 |  | 1 | TRUE | wye
52 | LV_2701-69_0_5_load_59 | 70 | 0.0015869 | 0.00039772 | 0 | 0 |  | 1 | TRUE | wye
53 | LV_2701-69_0_5_load_67 | 71 | 0.010297 | 0.0025806 | 0 | 0 |  | 1 | TRUE | wye
54 | LV_2701-69_0_5_load_68 | 72 | 0.0047311 | 0.0011857 | 0 | 0 |  | 1 | TRUE | wye

## ext_grid
| name | bus | vm_pu | va_degree | slack_weight | in_service
0 |  | 0 | 1 | 0 | 1 | TRUE

## line
| name | std_type | from_bus | to_bus | length_km | r_ohm_per_km | x_ohm_per_km | c_nf_per_km | g_us_per_km | max_i_ka | df | parallel | type | in_service
0 | LV_2701-69_0_5_line_0 |  | 0 | 1 | 0.0025887 | 0.125 | 0.08 | 261 | 0 | 0.364 | 1 | 4 | cs | TRUE
1 | LV_2701-69_0_5_line_1 |  | 1 | 2 | 0.0070524 | 0.125 | 0.08 | 261 | 0 | 0.364 | 1 | 4 | cs | TRUE
2 | LV_2701-69_0_5_line_2 |  | 1 | 3 | 0.012559 | 0.125 | 0.08 | 261 | 0 | 0.364 | 1 | 4 | cs | TRUE
3 | LV_2701-69_0_5_line_3 |  | 2 | 40 | 0.0080068 | 0.125 | 0.08 | 261 | 0 | 0.364 | 1 | 4 | cs | TRUE
4 | LV_2701-69_0_5_line_4 |  | 3 | 10 | 0.012102 | 0.125 | 0.08 | 261 | 0 | 0.364 | 1 | 1 | cs | TRUE
5 | LV_2701-69_0_5_line_5 |  | 3 | 11 | 0.018151 | 0.125 | 0.08 | 261 | 0 | 0.364 | 1 | 4 | cs | TRUE
6 | LV_2701-69_0_5_line_6 |  | 4 | 5 | 0.0076818 | 0.125 | 0.08 | 261 | 0 | 0.364 | 1 | 4 | cs | TRUE
7 | LV_2701-69_0_5_line_7 |  | 4 | 6 | 0.0091647 | 0.125 | 0.08 | 261 | 0 | 0.364 | 1 | 4 | cs | TRUE
8 | LV_2701-69_0_5_line_8 |  | 5 | 11 | 0.0068518 | 0.125 | 0.08 | 261 | 0 | 0.364 | 1 | 4 | cs | TRUE
9 | LV_2701-69_0_5_line_9 |  | 6 | 41 | 0.017807 | 0.125 | 0.08 | 261 | 0 | 0.364 | 1 | 4 | cs | TRUE
10 | LV_2701-69_0_5_line_10 |  | 7 | 8 | 0.29665 | 0.125 | 0.08 | 261 | 0 | 0.364 | 1 | 2 | cs | TRUE
11 | LV_2701-69_0_5_line_11 |  | 7 | 9 | 0.017535 | 0.125 | 0.08 | 261 | 0 | 0.364 | 1 | 4 | cs | TRUE
12 | LV_2701-69_0_5_line_12 |  | 8 | 36 | 0.0086718 | 0.125 | 0.08 | 261 | 0 | 0.364 | 1 | 1 | cs | TRUE
13 | LV_2701-69_0_5_line_13 |  | 9 | 27 | 0.018901 | 0.125 | 0.08 | 261 | 0 | 0.364 | 1 | 4 | cs | TRUE
14 | LV_2701-69_0_5_line_14 |  | 10 | 30 | 0.015552 | 0.125 | 0.08 | 261 | 0 | 0.364 | 1 | 1 | cs | TRUE
15 | LV_2701-69_0_5_line_15 |  | 12 | 13 | 0.050071 | 0.125 | 0.08 | 261 | 0 | 0.364 | 1 | 1 | cs | TRUE
16 | LV_2701-69_0_5_line_16 |  | 12 | 14 | 0.048706 | 0.125 | 0.08 | 261 | 0 | 0.364 | 1 | 2 | cs | TRUE
17 | LV_2701-69_0_5_line_17 |  | 12 | 15 | 0.014092 | 0.125 | 0.08 | 261 | 0 | 0.364 | 1 | 2 | cs | TRUE
18 | LV_2701-69_0_5_line_18 |  | 13 | 16 | 0.055767 | 0.125 | 0.08 | 261 | 0 | 0.364 | 1 | 1 | cs | TRUE
19 | LV_2701-69_0_5_line_19 |  | 14 | 23 | 0.010098 | 0.125 | 0.08 | 261 | 0 | 0.364 | 1 | 1 | cs | TRUE
20 | LV_2701-69_0_5_line_20 |  | 14 | 20 | 0.069468 | 0.125 | 0.08 | 261 | 0 | 0.364 | 1 | 1 | cs | TRUE
21 | LV_2701-69_0_5_line_21 |  | 15 | 42 | 0.013358 | 0.125 | 0.08 | 261 | 0 | 0.364 | 1 | 4 | cs | TRUE
22 | LV_2701-69_0_5_line_22 |  | 16 | 43 | 0.02915 | 0.125 | 0.08 | 261 | 0 | 0.364 | 1 | 1 | cs | TRUE
23 | LV_2701-69_0_5_line_23 |  | 17 | 18 | 0.0085856 | 0.125 | 0.08 | 261 | 0 | 0.364 | 1 | 1 | cs | TRUE
24 | LV_2701-69_0_5_line_24 |  | 17 | 19 | 0.019411 | 0.125 | 0.08 | 261 | 0 | 0.364 | 1 | 1 | cs | TRUE
25 | LV_2701-69_0_5_line_25 |  | 18 | 44 | 0.017568 | 0.125 | 0.08 | 261 | 0 | 0.364 | 1 | 1 | cs | TRUE
26 | LV_2701-69_0_5_line_26 |  | 19 | 45 | 0.019435 | 0.125 | 0.08 | 261 | 0 | 0.364 | 1 | 1 | cs | TRUE
27 | LV_2701-69_0_5_line_27 |  | 20 | 21 | 0.047664 | 0.125 | 0.08 | 261 | 0 | 0.364 | 1 | 1 | cs | TRUE
28 | LV_2701-69_0_5_line_28 |  | 20 | 22 | 0.044648 | 0.125 | 0.08 | 261 | 0 | 0.364 | 1 | 1 | cs | TRUE
29 | LV_2701-69_0_5_line_29 |  | 21 | 24 | 0.014666 | 0.125 | 0.08 | 261 | 0 | 0.364 | 1 | 1 | cs | TRUE
30 | LV_2701-69_0_5_line_30 |  | 22 | 46 | 0.084524 | 0.125 | 0.08 | 261 | 0 | 0.364 | 1 | 1 | cs | TRUE
31 | LV_2701-69_0_5_line_31 |  | 23 | 28 | 0.018999 | 0.125 | 0.08 | 261 | 0 | 0.364 | 1 | 1 | cs | TRUE
32 | LV_2701-69_0_5_line_32 |  | 24 | 47 | 0.012378 | 0.125 | 0.08 | 261 | 0 | 0.364 | 1 | 1 | cs | TRUE
33 | LV_2701-69_0_5_line_33 |  | 25 | 26 | 0.014024 | 0.125 | 0.08 | 261 | 0 | 0.364 | 1 | 4 | cs | TRUE
34 | LV_2701-69_0_5_line_34 |  | 25 | 27 | 0.038065 | 0.125 | 0.08 | 261 | 0 | 0.364 | 1 | 4 | cs | TRUE
35 | LV_2701-69_0_5_line_35 |  | 26 | 35 | 0.029612 | 0.125 | 0.08 | 261 | 0 | 0.364 | 1 | 4 | cs | TRUE
36 | LV_2701-69_0_5_line_36 |  | 26 | 32 | 0.018268 | 0.125 | 0.08 | 261 | 0 | 0.364 | 1 | 1 | cs | TRUE
37 | LV_2701-69_0_5_line_37 |  | 28 | 29 | 0.022479 | 0.125 | 0.08 | 261 | 0 | 0.364 | 1 | 1 | cs | TRUE
38 | LV_2701-69_0_5_line_38 |  | 30 | 31 | 0.018353 | 0.125 | 0.08 | 261 | 0 | 0.364 | 1 | 1 | cs | TRUE
39 | LV_2701-69_0_5_line_39 |  | 31 | 49 | 0.01063 | 0.125 | 0.08 | 261 | 0 | 0.364 | 1 | 1 | cs | TRUE
40 | LV_2701-69_0_5_line_40 |  | 32 | 33 | 0.014654 | 0.125 | 0.08 | 261 | 0 | 0.364 | 1 | 1 | cs | TRUE
41 | LV_2701-69_0_5_line_41 |  | 32 | 34 | 0.014163 | 0.125 | 0.08 | 261 | 0 | 0.364 | 1 | 1 | cs | TRUE
42 | LV_2701-69_0_5_line_42 |  | 33 | 54 | 0.0047187 | 0.125 | 0.08 | 261 | 0 | 0.364 | 1 | 1 | cs | TRUE
43 | LV_2701-69_0_5_line_43 |  | 34 | 55 | 0.014553 | 0.125 | 0.08 | 261 | 0 | 0.364 | 1 | 1 | cs | TRUE
44 | LV_2701-69_0_5_line_44 |  | 35 | 56 | 0.020359 | 0.125 | 0.08 | 261 | 0 | 0.364 | 1 | 4 | cs | TRUE
45 | LV_2701-69_0_5_line_45 |  | 36 | 38 | 0.011974 | 0.125 | 0.08 | 261 | 0 | 0.364 | 1 | 1 | cs | TRUE
46 | LV_2701-69_0_5_line_46 |  | 37 | 38 | 0.063781 | 0.125 | 0.08 | 261 | 0 | 0.364 | 1 | 1 | cs | TRUE
47 | LV_2701-69_0_5_line_47 |  | 37 | 39 | 0.081072 | 0.125 | 0.08 | 261 | 0 | 0.364 | 1 | 1 | cs | TRUE
48 | LV_2701-69_0_5_line_48 |  | 40 | 42 | 0.0079948 | 0.125 | 0.08 | 261 | 0 | 0.364 | 1 | 4 | cs | TRUE
49 | LV_2701-69_0_5_line_49 |  | 41 | 60 | 0.019285 | 0.125 | 0.08 | 261 | 0 | 0.364 | 1 | 4 | cs | TRUE
50 | LV_2701-69_0_5_line_50 |  | 43 | 59 | 0.012832 | 0.125 | 0.08 | 261 | 0 | 0.364 | 1 | 1 | cs | TRUE
51 | LV_2701-69_0_5_line_51 |  | 44 | 59 | 0.010475 | 0.125 | 0.08 | 261 | 0 | 0.364 | 1 | 1 | cs | TRUE
52 | LV_2701-69_0_5_line_52 |  | 45 | 58 | 0.019912 | 0.125 | 0.08 | 261 | 0 | 0.364 | 1 | 1 | cs | TRUE
53 | LV_2701-69_0_5_line_53 |  | 48 | 49 | 0.0084021 | 0.125 | 0.08 | 261 | 0 | 0.364 | 1 | 1 | cs | TRUE
54 | LV_2701-69_0_5_line_54 |  | 50 | 51 | 0.00943 | 0.125 | 0.08 | 261 | 0 | 0.364 | 1 | 1 | cs | TRUE
55 | LV_2701-69_0_5_line_55 |  | 51 | 71 | 0.00018579 | 0.125 | 0.08 | 261 | 0 | 0.364 | 1 | 1 | cs | TRUE
56 | LV_2701-69_0_5_line_56 |  | 52 | 53 | 0.0045266 | 0.125 | 0.08 | 261 | 0 | 0.364 | 1 | 1 | cs | TRUE
57 | LV_2701-69_0_5_line_57 |  | 53 | 55 | 0.0058152 | 0.125 | 0.08 | 261 | 0 | 0.364 | 1 | 1 | cs | TRUE
58 | LV_2701-69_0_5_line_58 |  | 54 | 70 | 0.0022738 | 0.125 | 0.08 | 261 | 0 | 0.364 | 1 | 1 | cs | TRUE
59 | LV_2701-69_0_5_line_59 |  | 56 | 61 | 0.026936 | 0.125 | 0.08 | 261 | 0 | 0.364 | 1 | 4 | cs | TRUE
60 | LV_2701-69_0_5_line_60 |  | 57 | 58 | 0.015152 | 0.125 | 0.08 | 261 | 0 | 0.364 | 1 | 1 | cs | TRUE
61 | LV_2701-69_0_5_line_61 |  | 60 | 61 | 0.03379 | 0.125 | 0.08 | 261 | 0 | 0.364 | 1 | 4 | cs | TRUE
62 | LV_2701-69_0_5_line_62 |  | 62 | 63 | 0.0026327 | 0.125 | 0.08 | 261 | 0 | 0.364 | 1 | 1 | cs | TRUE
63 | LV_2701-69_0_5_line_63 |  | 62 | 64 | 0.0048369 | 0.125 | 0.08 | 261 | 0 | 0.364 | 1 | 1 | cs | TRUE
64 | LV_2701-69_0_5_line_64 |  | 63 | 65 | 0.0067448 | 0.125 | 0.08 | 261 | 0 | 0.364 | 1 | 1 | cs | TRUE
65 | LV_2701-69_0_5_line_65 |  | 64 | 66 | 0.007364 | 0.125 | 0.08 | 261 | 0 | 0.364 | 1 | 1 | cs | TRUE
66 | LV_2701-69_0_5_line_66 |  | 65 | 67 | 0.0073842 | 0.125 | 0.08 | 261 | 0 | 0.364 | 1 | 1 | cs | TRUE
67 | LV_2701-69_0_5_line_67 |  | 66 | 68 | 0.0070842 | 0.125 | 0.08 | 261 | 0 | 0.364 | 1 | 1 | cs | TRUE
68 | LV_2701-69_0_5_line_68 |  | 67 | 69 | 0.0027102 | 0.125 | 0.08 | 261 | 0 | 0.364 | 1 | 1 | cs | TRUE
69 | LV_2701-69_0_5_line_69 |  | 68 | 70 | 0.0072534 | 0.125 | 0.08 | 261 | 0 | 0.364 | 1 | 1 | cs | TRUE
70 | LV_2701-69_0_5_line_70 |  | 69 | 72 | 0.0044102 | 0.125 | 0.08 | 261 | 0 | 0.364 | 1 | 1 | cs | TRUE
71 | LV_2701-69_0_5_line_71 |  | 71 | 72 | 0.0081286 | 0.125 | 0.08 | 261 | 0 | 0.364 | 1 | 1 | cs | TRUE

## trafo
| name | std_type | hv_bus | lv_bus | sn_mva | vn_hv_kv | vn_lv_kv | vk_percent | vkr_percent | pfe_kw | i0_percent | shift_degree | tap_side | tap_neutral | tap_min | tap_max | tap_step_percent | tap_step_degree | tap_pos | tap_phase_shifter | parallel | df | in_service
0 | LV_2701-69_0_5_trafo_0 | 0.63 MVA 20/0.4 kV | 73 | 0 | 0.63 | 20 | 0.4 | 6 | 1.206 | 1.65 | 0.2619 | 150 | hv | 0 | -2 | 2 | 2.5 | 0 | 0 | FALSE | 1 | 1 | TRUE

## line_geodata
| x0 | y0 | x1 | y1 | x2 | y2 | x3 | y3 | x4 | y4 | x5 | y5 | x6 | y6 | x7 | y7 | x8 | y8 | x9 | y9 | x10 | y10 | x11 | y11 | x12 | y12
0 | 2612368.2965 | 1266102.4285 | 2612366.2455 | 1266104.0081
1 | 2612368.2965 | 1266102.4285 | 2612373.8085 | 1266098.0292
2 | 2612359.9973 | 1266093.0047 | 2612363.9558 | 1266097.327 | 2612368.2965 | 1266102.4285
3 | 2612380.0664 | 1266093.0345 | 2612373.8085 | 1266098.0292
4 | 2612359.9973 | 1266093.0047 | 2612358.2473 | 1266091.0664 | 2612358.5899 | 1266089.2325 | 2612358.4279 | 1266087.4976 | 2612357.5126 | 1266085.9724 | 2612354.7558 | 1266082.9328
5 | 2612359.9973 | 1266093.0047 | 2612346.081 | 1266104.6573
6 | 2612336.8079 | 1266115.8168 | 2612341.6076 | 1266109.8191
7 | 2612336.8079 | 1266115.8168 | 2612329.6468 | 1266121.5362
8 | 2612341.6076 | 1266109.8191 | 2612345.0426 | 1266105.5268 | 2612346.081 | 1266104.6573
9 | 2612329.6468 | 1266121.5362 | 2612315.7331 | 1266132.6488
10 | 2612281.4483 | 1266179.6132 | 2612315.2353 | 1266222.98 | 2612329.2282 | 1266242.0668 | 2612333.9506 | 1266248.2142 | 2612355.5006 | 1266231.5919 | 2612360.5739 | 1266231.9249 | 2612364.7815 | 1266235.8363 | 2612415.3024 | 1266308.0809 | 2612432.4271 | 1266294.4517 | 2612426.2535 | 1266269.5659 | 2612428.659 | 1266267.6251 | 2612431.5696 | 1266265.3518 | 2612455.058 | 1266247.0994
11 | 2612281.4483 | 1266179.6132 | 2612267.533 | 1266190.2828
12 | 2612455.058 | 1266247.0994 | 2612457.2523 | 1266245.3584 | 2612453.589 | 1266240.7709
13 | 2612252.5333 | 1266201.7838 | 2612267.533 | 1266190.2828
14 | 2612343.9684 | 1266071.8011 | 2612345.8027 | 1266073.0613 | 2612354.7558 | 1266082.9328
15 | 2612409.2402 | 1266074.9503 | 2612410.0371 | 1266075.4746 | 2612444.4956 | 1266096.439 | 2612452.3772 | 1266100.3138
16 | 2612409.2402 | 1266074.9503 | 2612411.0755 | 1266072.1411 | 2612413.9087 | 1266067.3437 | 2612415.4052 | 1266064.5004 | 2612418.6584 | 1266060.471 | 2612413.6305 | 1266052.7663 | 2612413.011 | 1266046.594 | 2612413.97 | 1266038.0234 | 2612417.7624 | 1266031.7158
17 | 2612409.2402 | 1266074.9503 | 2612406.1774 | 1266074.3546 | 2612403.0965 | 1266075.2266 | 2612397.3365 | 1266079.2507 | 2612396.7553 | 1266079.7146
18 | 2612452.3772 | 1266100.3138 | 2612502.2534 | 1266124.8467 | 2612502.4206 | 1266124.922
19 | 2612417.7624 | 1266031.7158 | 2612426.6444 | 1266026.9114
20 | 2612417.7624 | 1266031.7158 | 2612413.97 | 1266038.0234 | 2612413.011 | 1266046.594 | 2612413.6305 | 1266052.7663 | 2612418.525 | 1266048.6737 | 2612435.9267 | 1266036.1569 | 2612448.5252 | 1266027.2993 | 2612451.2216 | 1266030.3404
21 | 2612396.7553 | 1266079.7146 | 2612386.315 | 1266088.0473
22 | 2612502.4206 | 1266124.922 | 2612529.0013 | 1266136.8887
23 | 2612573.5926 | 1266149.1809 | 2612566.2732 | 1266153.6686 | 2612566.2732 | 1266153.6686
24 | 2612573.5926 | 1266149.1809 | 2612590.8235 | 1266158.1179
25 | 2612566.2732 | 1266153.6686 | 2612550.2539 | 1266146.4567
26 | 2612590.8235 | 1266158.1179 | 2612605.9887 | 1266165.9835 | 2612608.1385 | 1266166.9354
27 | 2612451.2216 | 1266030.3404 | 2612456.1135 | 1266034.6315 | 2612472.6987 | 1266056.1145 | 2612483.0303 | 1266065.5873
28 | 2612451.2216 | 1266030.3404 | 2612494.2065 | 1266018.2666
29 | 2612483.0303 | 1266065.5873 | 2612488.9843 | 1266058.8618 | 2612490.3338 | 1266054.3837 | 2612489.9628 | 1266053.4484
30 | 2612575.5817 | 1265995.4094 | 2612494.2065 | 1266018.2666
31 | 2612443.6578 | 1266018.4608 | 2612433.891 | 1266023.2325 | 2612429.3316 | 1266025.4579 | 2612426.6444 | 1266026.9114
32 | 2612485.3987 | 1266041.9425 | 2612489.9628 | 1266053.4484
33 | 2612214.046 | 1266213.6091 | 2612222.3262 | 1266224.9451
34 | 2612222.3262 | 1266224.9451 | 2612252.5333 | 1266201.7838
35 | 2612214.046 | 1266213.6091 | 2612216.7302 | 1266211.5798 | 2612229.7223 | 1266201.3439 | 2612237.3074 | 1266195.2858
36 | 2612201.1413 | 1266210.6027 | 2612208.5437 | 1266205.859 | 2612214.046 | 1266213.6091
37 | 2612443.6578 | 1266018.4608 | 2612454.991 | 1266013.5033 | 2612464.2197 | 1266009.3779
38 | 2612343.9684 | 1266071.8011 | 2612341.8685 | 1266071.5632 | 2612325.6377 | 1266072.1025
39 | 2612315.0131 | 1266072.4556 | 2612325.6377 | 1266072.1025
40 | 2612201.1413 | 1266210.6027 | 2612199.1221 | 1266207.7521 | 2612192.5435 | 1266198.7368
41 | 2612201.1413 | 1266210.6027 | 2612189.5626 | 1266218.7597
42 | 2612192.5435 | 1266198.7368 | 2612189.762 | 1266194.925
43 | 2612177.7667 | 1266227.2828 | 2612189.2597 | 1266218.973 | 2612189.5626 | 1266218.7597
44 | 2612253.2151 | 1266182.5807 | 2612237.3074 | 1266195.2858
45 | 2612446.1173 | 1266231.4142 | 2612453.589 | 1266240.7709
46 | 2612406.7823 | 1266181.2081 | 2612419.4481 | 1266197.5793 | 2612446.1173 | 1266231.4142
47 | 2612406.7823 | 1266181.2081 | 2612400.7323 | 1266172.6895 | 2612373.5858 | 1266136.4299 | 2612353.592 | 1266151.9787
48 | 2612380.0664 | 1266093.0345 | 2612386.315 | 1266088.0473
49 | 2612300.6647 | 1266144.6837 | 2612315.7331 | 1266132.6488
50 | 2612540.7019 | 1266142.1563 | 2612529.0013 | 1266136.8887
51 | 2612540.7019 | 1266142.1563 | 2612550.2539 | 1266146.4567
52 | 2612626.3454 | 1266174.997 | 2612608.1385 | 1266166.9354
53 | 2612315.0131 | 1266072.4556 | 2612306.6156 | 1266072.7346
54 | 2612153.841 | 1266145.6123 | 2612148.298 | 1266137.9834
55 | 2612153.841 | 1266145.6123 | 2612153.9502 | 1266145.7626
56 | 2612173.0542 | 1266230.6901 | 2612169.386 | 1266233.3423 | 2612169.386 | 1266233.3423
57 | 2612177.7667 | 1266227.2828 | 2612173.0542 | 1266230.6901
58 | 2612188.4217 | 1266193.0883 | 2612189.762 | 1266194.925
59 | 2612274.2623 | 1266165.7707 | 2612253.2151 | 1266182.5807
60 | 2612626.3454 | 1266174.997 | 2612640.2 | 1266181.1316
61 | 2612300.6647 | 1266144.6837 | 2612274.2623 | 1266165.7707
62 | 2612172.7783 | 1266171.6505 | 2612171.2265 | 1266169.5238
63 | 2612172.7783 | 1266171.6505 | 2612175.6295 | 1266175.5577
64 | 2612171.2265 | 1266169.5238 | 2612168.4556 | 1266165.7266 | 2612167.254 | 1266164.0729
65 | 2612179.9703 | 1266181.5064 | 2612175.6295 | 1266175.5577
66 | 2612162.9136 | 1266158.0991 | 2612167.254 | 1266164.0729
67 | 2612184.1461 | 1266187.229 | 2612179.9703 | 1266181.5064
68 | 2612161.3205 | 1266155.9065 | 2612162.9136 | 1266158.0991
69 | 2612184.1461 | 1266187.229 | 2612188.4217 | 1266193.0883
70 | 2612158.7282 | 1266152.3387 | 2612161.3205 | 1266155.9065
71 | 2612158.7282 | 1266152.3387 | 2612153.9502 | 1266145.7626

## bus_geodata
| x | y | coords
0 | 2612366.2455 | 1266104.0081
1 | 2612368.2965 | 1266102.4285
2 | 2612373.8085 | 1266098.0292
3 | 2612359.9973 | 1266093.0047
4 | 2612336.8079 | 1266115.8168
5 | 2612341.6076 | 1266109.8191
6 | 2612329.6468 | 1266121.5362
7 | 2612281.4483 | 1266179.6132
8 | 2612455.058 | 1266247.0994
9 | 2612267.533 | 1266190.2828
10 | 2612354.7558 | 1266082.9328
11 | 2612346.081 | 1266104.6573
12 | 2612409.2402 | 1266074.9503
13 | 2612452.3772 | 1266100.3138
14 | 2612417.7624 | 1266031.7158
15 | 2612396.7553 | 1266079.7146
16 | 2612502.4206 | 1266124.922
17 | 2612573.5926 | 1266149.1809
18 | 2612566.2732 | 1266153.6686
19 | 2612590.8235 | 1266158.1179
20 | 2612451.2216 | 1266030.3404
21 | 2612483.0303 | 1266065.5873
22 | 2612494.2065 | 1266018.2666
23 | 2612426.6444 | 1266026.9114
24 | 2612489.9628 | 1266053.4484
25 | 2612222.3262 | 1266224.9451
26 | 2612214.046 | 1266213.6091
27 | 2612252.5333 | 1266201.7838
28 | 2612443.6578 | 1266018.4608
29 | 2612464.2197 | 1266009.3779
30 | 2612343.9684 | 1266071.8011
31 | 2612325.6377 | 1266072.1025
32 | 2612201.1413 | 1266210.6027
33 | 2612192.5435 | 1266198.7368
34 | 2612189.5626 | 1266218.7597
35 | 2612237.3074 | 1266195.2858
36 | 2612453.589 | 1266240.7709
37 | 2612406.7823 | 1266181.2081
38 | 2612446.1173 | 1266231.4142
39 | 2612353.592 | 1266151.9787
40 | 2612380.0664 | 1266093.0345
41 | 2612315.7331 | 1266132.6488
42 | 2612386.315 | 1266088.0473
43 | 2612529.0013 | 1266136.8887
44 | 2612550.2539 | 1266146.4567
45 | 2612608.1385 | 1266166.9354
46 | 2612575.5817 | 1265995.4094
47 | 2612485.3987 | 1266041.9425
48 | 2612306.6156 | 1266072.7346
49 | 2612315.0131 | 1266072.4556
50 | 2612148.298 | 1266137.9834
51 | 2612153.841 | 1266145.6123
52 | 2612169.386 | 1266233.3423
53 | 2612173.0542 | 1266230.6901
54 | 2612189.762 | 1266194.925
55 | 2612177.7667 | 1266227.2828
56 | 2612253.2151 | 1266182.5807
57 | 2612640.2 | 1266181.1316
58 | 2612626.3454 | 1266174.997
59 | 2612540.7019 | 1266142.1563
60 | 2612300.6647 | 1266144.6837
61 | 2612274.2623 | 1266165.7707
62 | 2612172.7783 | 1266171.6505
63 | 2612171.2265 | 1266169.5238
64 | 2612175.6295 | 1266175.5577
65 | 2612167.254 | 1266164.0729
66 | 2612179.9703 | 1266181.5064
67 | 2612162.9136 | 1266158.0991
68 | 2612184.1461 | 1266187.229
69 | 2612161.3205 | 1266155.9065
70 | 2612188.4217 | 1266193.0883
71 | 2612153.9502 | 1266145.7626
72 | 2612158.7282 | 1266152.3387
73 | 2612368.2965 | 1266102.4285

## line_std_types
| c_nf_per_km | r_ohm_per_km | x_ohm_per_km | max_i_ka | type | q_mm2 | alpha | voltage_rating
NAYY 4x50 SE | 210 | 0.642 | 0.083 | 0.142 | cs | 50 | 0.00403 | LV
NAYY 4x120 SE | 264 | 0.225 | 0.08 | 0.242 | cs | 120 | 0.00403 | LV
NAYY 4x150 SE | 261 | 0.208 | 0.08 | 0.27 | cs | 150 | 0.00403 | LV
NA2XS2Y 1x95 RM/25 12/20 kV | 216 | 0.313 | 0.132 | 0.252 | cs | 95 | 0.00403 | MV
NA2XS2Y 1x185 RM/25 12/20 kV | 273 | 0.161 | 0.117 | 0.362 | cs | 185 | 0.00403 | MV
NA2XS2Y 1x240 RM/25 12/20 kV | 304 | 0.122 | 0.112 | 0.421 | cs | 240 | 0.00403 | MV
NA2XS2Y 1x95 RM/25 6/10 kV | 315 | 0.313 | 0.123 | 0.249 | cs | 95 | 0.00403 | MV
NA2XS2Y 1x185 RM/25 6/10 kV | 406 | 0.161 | 0.11 | 0.358 | cs | 185 | 0.00403 | MV
NA2XS2Y 1x240 RM/25 6/10 kV | 456 | 0.122 | 0.105 | 0.416 | cs | 240 | 0.00403 | MV
NA2XS2Y 1x150 RM/25 12/20 kV | 250 | 0.206 | 0.116 | 0.319 | cs | 150 | 0.00403 | MV
NA2XS2Y 1x120 RM/25 12/20 kV | 230 | 0.253 | 0.119 | 0.283 | cs | 120 | 0.00403 | MV
NA2XS2Y 1x70 RM/25 12/20 kV | 190 | 0.443 | 0.132 | 0.22 | cs | 70 | 0.00403 | MV
NA2XS2Y 1x150 RM/25 6/10 kV | 360 | 0.206 | 0.11 | 0.315 | cs | 150 | 0.00403 | MV
NA2XS2Y 1x120 RM/25 6/10 kV | 340 | 0.253 | 0.113 | 0.28 | cs | 120 | 0.00403 | MV
NA2XS2Y 1x70 RM/25 6/10 kV | 280 | 0.443 | 0.123 | 0.217 | cs | 70 | 0.00403 | MV
N2XS(FL)2Y 1x120 RM/35 64/110 kV | 112 | 0.153 | 0.166 | 0.366 | cs | 120 | 0.00393 | HV
N2XS(FL)2Y 1x185 RM/35 64/110 kV | 125 | 0.099 | 0.156 | 0.457 | cs | 185 | 0.00393 | HV
N2XS(FL)2Y 1x240 RM/35 64/110 kV | 135 | 0.075 | 0.149 | 0.526 | cs | 240 | 0.00393 | HV
N2XS(FL)2Y 1x300 RM/35 64/110 kV | 144 | 0.06 | 0.144 | 0.588 | cs | 300 | 0.00393 | HV
15-AL1/3-ST1A 0.4 | 11 | 1.8769 | 0.35 | 0.105 | ol | 16 | 0.00403 | LV
24-AL1/4-ST1A 0.4 | 11.25 | 1.2012 | 0.335 | 0.14 | ol | 24 | 0.00403 | LV
48-AL1/8-ST1A 0.4 | 12.2 | 0.5939 | 0.3 | 0.21 | ol | 48 | 0.00403 | LV
94-AL1/15-ST1A 0.4 | 13.2 | 0.306 | 0.29 | 0.35 | ol | 94 | 0.00403 | LV
34-AL1/6-ST1A 10.0 | 9.7 | 0.8342 | 0.36 | 0.17 | ol | 34 | 0.00403 | MV
48-AL1/8-ST1A 10.0 | 10.1 | 0.5939 | 0.35 | 0.21 | ol | 48 | 0.00403 | MV
70-AL1/11-ST1A 10.0 | 10.4 | 0.4132 | 0.339 | 0.29 | ol | 70 | 0.00403 | MV
94-AL1/15-ST1A 10.0 | 10.75 | 0.306 | 0.33 | 0.35 | ol | 94 | 0.00403 | MV
122-AL1/20-ST1A 10.0 | 11.1 | 0.2376 | 0.323 | 0.41 | ol | 122 | 0.00403 | MV
149-AL1/24-ST1A 10.0 | 11.25 | 0.194 | 0.315 | 0.47 | ol | 149 | 0.00403 | MV
34-AL1/6-ST1A 20.0 | 9.15 | 0.8342 | 0.382 | 0.17 | ol | 34 | 0.00403 | MV
48-AL1/8-ST1A 20.0 | 9.5 | 0.5939 | 0.372 | 0.21 | ol | 48 | 0.00403 | MV
70-AL1/11-ST1A 20.0 | 9.7 | 0.4132 | 0.36 | 0.29 | ol | 70 | 0.00403 | MV
94-AL1/15-ST1A 20.0 | 10 | 0.306 | 0.35 | 0.35 | ol | 94 | 0.00403 | MV
122-AL1/20-ST1A 20.0 | 10.3 | 0.2376 | 0.344 | 0.41 | ol | 122 | 0.00403 | MV
149-AL1/24-ST1A 20.0 | 10.5 | 0.194 | 0.337 | 0.47 | ol | 149 | 0.00403 | MV
184-AL1/30-ST1A 20.0 | 10.75 | 0.1571 | 0.33 | 0.535 | ol | 184 | 0.00403 | MV
243-AL1/39-ST1A 20.0 | 11 | 0.1188 | 0.32 | 0.645 | ol | 243 | 0.00403 | MV
48-AL1/8-ST1A 110.0 | 8 | 0.5939 | 0.46 | 0.21 | ol | 48 | 0.00403 | HV
70-AL1/11-ST1A 110.0 | 8.4 | 0.4132 | 0.45 | 0.29 | ol | 70 | 0.00403 | HV
94-AL1/15-ST1A 110.0 | 8.65 | 0.306 | 0.44 | 0.35 | ol | 94 | 0.00403 | HV
122-AL1/20-ST1A 110.0 | 8.5 | 0.2376 | 0.43 | 0.41 | ol | 122 | 0.00403 | HV
149-AL1/24-ST1A 110.0 | 8.75 | 0.194 | 0.41 | 0.47 | ol | 149 | 0.00403 | HV
184-AL1/30-ST1A 110.0 | 8.8 | 0.1571 | 0.4 | 0.535 | ol | 184 | 0.00403 | HV
243-AL1/39-ST1A 110.0 | 9 | 0.1188 | 0.39 | 0.645 | ol | 243 | 0.00403 | HV
305-AL1/39-ST1A 110.0 | 9.2 | 0.0949 | 0.38 | 0.74 | ol | 305 | 0.00403 | HV
490-AL1/64-ST1A 110.0 | 9.75 | 0.059 | 0.37 | 0.96 | ol | 490 | 0.00403 | HV
679-AL1/86-ST1A 110.0 | 9.95 | 0.042 | 0.36 | 1.15 | ol | 679 | 0.00403 | HV
490-AL1/64-ST1A 220.0 | 10 | 0.059 | 0.285 | 0.96 | ol | 490 | 0.00403 | HV
679-AL1/86-ST1A 220.0 | 11.7 | 0.042 | 0.275 | 1.15 | ol | 679 | 0.00403 | HV
490-AL1/64-ST1A 380.0 | 11 | 0.059 | 0.253 | 0.96 | ol | 490 | 0.00403 | HV
679-AL1/86-ST1A 380.0 | 14.6 | 0.042 | 0.25 | 1.15 | ol | 679 | 0.00403 | HV

## trafo_std_types
| i0_percent | pfe_kw | vkr_percent | sn_mva | vn_lv_kv | vn_hv_kv | vk_percent | shift_degree | vector_group | tap_side | tap_neutral | tap_min | tap_max | tap_step_degree | tap_step_percent | tap_phase_shifter
160 MVA 380/110 kV | 0.06 | 60 | 0.25 | 160 | 110 | 380 | 12.2 | 0 | Yy0 | hv | 0 | -9 | 9 | 0 | 1.5 | FALSE
100 MVA 220/110 kV | 0.06 | 55 | 0.26 | 100 | 110 | 220 | 12 | 0 | Yy0 | hv | 0 | -9 | 9 | 0 | 1.5 | FALSE
63 MVA 110/20 kV | 0.04 | 22 | 0.32 | 63 | 20 | 110 | 18 | 150 | YNd5 | hv | 0 | -9 | 9 | 0 | 1.5 | FALSE
40 MVA 110/20 kV | 0.05 | 18 | 0.34 | 40 | 20 | 110 | 16.2 | 150 | YNd5 | hv | 0 | -9 | 9 | 0 | 1.5 | FALSE
25 MVA 110/20 kV | 0.07 | 14 | 0.41 | 25 | 20 | 110 | 12 | 150 | YNd5 | hv | 0 | -9 | 9 | 0 | 1.5 | FALSE
63 MVA 110/10 kV | 0.04 | 22 | 0.32 | 63 | 10 | 110 | 18 | 150 | YNd5 | hv | 0 | -9 | 9 | 0 | 1.5 | FALSE
40 MVA 110/10 kV | 0.05 | 18 | 0.34 | 40 | 10 | 110 | 16.2 | 150 | YNd5 | hv | 0 | -9 | 9 | 0 | 1.5 | FALSE
25 MVA 110/10 kV | 0.07 | 14 | 0.41 | 25 | 10 | 110 | 12 | 150 | YNd5 | hv | 0 | -9 | 9 | 0 | 1.5 | FALSE
0.25 MVA 20/0.4 kV | 0.32 | 0.8 | 1.44 | 0.25 | 0.4 | 20 | 6 | 150 | Yzn5 | hv | 0 | -2 | 2 | 0 | 2.5 | FALSE
0.4 MVA 20/0.4 kV | 0.3375 | 1.35 | 1.425 | 0.4 | 0.4 | 20 | 6 | 150 | Dyn5 | hv | 0 | -2 | 2 | 0 | 2.5 | FALSE
0.63 MVA 20/0.4 kV | 0.2619 | 1.65 | 1.206 | 0.63 | 0.4 | 20 | 6 | 150 | Dyn5 | hv | 0 | -2 | 2 | 0 | 2.5 | FALSE
0.25 MVA 10/0.4 kV | 0.24 | 0.6 | 1.2 | 0.25 | 0.4 | 10 | 4 | 150 | Dyn5 | hv | 0 | -2 | 2 | 0 | 2.5 | FALSE
0.4 MVA 10/0.4 kV | 0.2375 | 0.95 | 1.325 | 0.4 | 0.4 | 10 | 4 | 150 | Dyn5 | hv | 0 | -2 | 2 | 0 | 2.5 | FALSE
0.63 MVA 10/0.4 kV | 0.1873 | 1.18 | 1.0794 | 0.63 | 0.4 | 10 | 4 | 150 | Dyn5 | hv | 0 | -2 | 2 | 0 | 2.5 | FALSE

## trafo3w_std_types
| sn_hv_mva | sn_mv_mva | sn_lv_mva | vn_hv_kv | vn_mv_kv | vn_lv_kv | vk_hv_percent | vk_mv_percent | vk_lv_percent | vkr_hv_percent | vkr_mv_percent | vkr_lv_percent | pfe_kw | i0_percent | shift_mv_degree | shift_lv_degree | vector_group | tap_side | tap_neutral | tap_min | tap_max | tap_step_percent
63/25/38 MVA 110/20/10 kV | 63 | 25 | 38 | 110 | 20 | 10 | 10.4 | 10.4 | 10.4 | 0.28 | 0.32 | 0.35 | 35 | 0.89 | 0 | 0 | YN0yn0yn0 | hv | 0 | -10 | 10 | 1.2
63/25/38 MVA 110/10/10 kV | 63 | 25 | 38 | 110 | 10 | 10 | 10.4 | 10.4 | 10.4 | 0.28 | 0.32 | 0.35 | 35 | 0.89 | 0 | 0 | YN0yn0yn0 | hv | 0 | -10 | 10 | 1.2

## fuse_std_types
| fuse_type | i_rated_a | t_avg | t_min | t_total | x_avg | x_min | x_total
HV 100A | HV 100A | 100 | 0 | [10.0, 3.64, 0.854, 0.281, 0.1, 0.0531, 0.022, 0.01] | [10.0, 4.267, 1.21, 0.403, 0.1, 0.058, 0.022, 0.01] | 0 | [300.0, 350.0, 450.0, 550.0, 700.0, 850.0, 1200.0, 1752.0] | [600.0, 700.0, 900.0, 1150.0, 1665.0, 2000.0, 3000.0, 4313.0]
HV 10A | HV 10A | 10 | 0 | [10.0, 1675.0, 0.344, 0.156, 0.1, 0.0417, 0.0171, 0.01] | [10.0, 1.3, 0.3, 0.155, 0.1, 0.0555, 0.023, 0.01] | 0 | [30.0, 32.0, 35.0, 37.0, 39.0, 50.0, 70.0, 88.0] | [60.0, 70.0, 80.0, 87.0, 94.0, 110.0, 150.0, 216.0]
HV 125A | HV 125A | 125 | 0 | [10.0, 1.82, 0.344, 0.1, 0.0467, 0.0269, 0.01] | [10.0, 2.478, 0.426, 0.1, 0.0427, 0.0211, 0.01] | 0 | [375.0, 500.0, 700.0, 925.0, 1200.0, 1500.0, 2341.0] | [750.0, 1000.0, 1500.0, 2200.0, 3000.0, 4000.0, 5765.0]
HV 160A | HV 160A | 160 | 0 | [10.0, 4.15, 1.03, 0.198, 0.1, 0.051, 0.0172, 0.01] | [10.0, 2.3, 0.734, 0.274, 0.1, 0.046, 0.0177, 0.01] | 0 | [480.0, 550.0, 700.0, 1000.0, 1260.0, 1600.0, 2500.0, 3227.0] | [960.0, 1300.0, 1700.0, 2200.0, 2996.0, 4000.0, 6000.0, 7946.0]
HV 16A | HV 16A | 16 | 0 | [10.0, 0.352, 0.164, 0.1, 0.0649, 0.0342, 0.01] | [10.0, 2.34, 0.722, 0.181, 0.1, 0.055, 0.0296, 0.01] | 0 | [48.0, 60.0, 65.0, 71.0, 80.0, 100.0, 162.0] | [96.0, 110.0, 125.0, 150.0, 168.0, 200.0, 250.0, 398.0]
HV 200A | HV 200A | 200 | 0 | [10.0, 4.267, 1.21, 0.403, 0.1, 0.058, 0.022, 0.01] | [10.0, 3.73, 1.654, 0.328, 0.1, 0.0531, 0.019, 0.01] | 0 | [600.0, 700.0, 900.0, 1150.0, 1665.0, 2000.0, 3000.0, 4313.0] | [1200.0, 1500.0, 1800.0, 2700.0, 3960.0, 5000.0, 7500.0, 10620.0]
HV 20A | HV 20A | 20 | 0 | [10.0, 1.3, 0.3, 0.155, 0.1, 0.0555, 0.023, 0.01] | [10.0, 1.3, 0.161, 0.1, 0.0611, 0.0399, 0.0141, 0.01] | 0 | [60.0, 70.0, 80.0, 87.0, 94.0, 110.0, 150.0, 216.0] | [120.0, 150.0, 200.0, 223.0, 260.0, 300.0, 450.0, 532.0]
HV 25A | HV 25A | 25 | 0 | [10.0, 2.512, 0.833, 0.299, 0.1, 0.0372, 0.0223, 0.01] | [10.0, 3.125, 0.597, 0.198, 0.1, 0.0378, 0.022, 0.01] | 0 | [75.0, 82.0, 90.0, 100.0, 124.0, 170.0, 200.0, 289.0] | [150.0, 170.0, 210.0, 250.0, 294.0, 400.0, 500.0, 711.0]
HV 31.5A | HV 31.5A | 31.5 | 0 | [10.0, 2.34, 0.722, 0.181, 0.1, 0.055, 0.0296, 0.01] | [10.0, 2.84, 0.368, 0.164, 0.1, 0.0621, 0.0378, 0.0195, 0.01] | 0 | [95.0, 110.0, 125.0, 150.0, 165.0, 200.0, 250.0, 390.0] | [189.0, 220.0, 300.0, 350.0, 393.0, 450.0, 530.0, 700.0, 960.0]
HV 40A | HV 40A | 40 | 0 | [10.0, 1.3, 0.161, 0.1, 0.0611, 0.0399, 0.0141, 0.01] | [10.0, 2.05, 0.369, 0.198, 0.1, 0.051, 0.0298, 0.01] | 0 | [120.0, 150.0, 200.0, 223.0, 260.0, 300.0, 450.0, 532.0] | [240.0, 300.0, 400.0, 450.0, 530.0, 650.0, 800.0, 1311.0]
HV 50A | HV 50A | 50 | 0 | [10.0, 3.215, 0.597, 0.198, 0.1, 0.0378, 0.022, 0.01] | [10.0, 3.64, 0.854, 0.281, 0.1, 0.0531, 0.022, 0.01] | 0 | [150.0, 170.0, 210.0, 250.0, 294.0, 400.0, 500.0, 711.0] | [300.0, 350.0, 450.0, 550.0, 700.0, 850.0, 1200.0, 1752.0]
HV 6.3A | HV 6.3A | 6.3 | 0 | [10.0, 1.39, 0.344, 0.168, 0.1, 0.056, 0.0263, 0.01] | [10.0, 1.711, 0.516, 0.198, 0.1, 0.0634, 0.0303, 0.01] | 0 | [19.0, 19.5, 20.4, 20.8, 22.0, 25.0, 32.0, 48.0] | [38.0, 40.0, 43.0, 48.0, 53.0, 60.0, 75.0, 118.0]
HV 63A | HV 63A | 63 | 0 | [10.0, 2.84, 0.368, 0.164, 0.1, 0.0621, 0.0378, 0.0195, 0.01] | [10.0, 1.82, 0.344, 0.1, 0.0467, 0.0269, 0.01] | 0 | [189.0, 220.0, 300.0, 350.0, 393.0, 450.0, 530.0, 700.0, 961.0] | [378.0, 500.0, 700.0, 934.0, 1200.0, 1500.0, 2366.0]
HV 80A | HV 80A | 80 | 0 | [10.0, 2.05, 0.369, 0.198, 0.1, 0.051, 0.0298, 0.01] | [10.0, 4.15, 1.03, 0.198, 0.1, 0.051, 0.0172, 0.01] | 0 | [240.0, 300.0, 400.0, 450.0, 530.0, 650.0, 800.0, 1311.0] | [480.0, 550.0, 700.0, 1000.0, 1260.0, 1600.0, 2500.0, 3227.0]
Siemens NH-1-100 | Siemens NH-1-100 | 100 | [5400.0, 2000.0, 400.0, 20.0, 1.0, 0.2, 0.012, 0.004] | 0 | 0 | [150.0, 190.0, 250.0, 430.0, 900.0, 1250.0, 2700.0, 3600.0] | 0 | 0
Siemens NH-1-125 | Siemens NH-1-125 | 125 | [4800.0, 120.0, 7.0, 0.1, 0.004] | 0 | 0 | [180.0, 400.0, 740.0, 2000.0, 4250.0] | 0 | 0
Siemens NH-1-16 | Siemens NH-1-16 | 16 | [4000.0, 400.0, 2.0, 0.1, 0.04, 0.01] | 0 | 0 | [26.0, 35.0, 75.0, 150.0, 200.0, 300.0] | 0 | 0
Siemens NH-1-160 | Siemens NH-1-160 | 160 | [4800.0, 120.0, 7.0, 0.1, 0.004] | 0 | 0 | [210.0, 500.0, 900.0, 2300.0, 5000.0] | 0 | 0
Siemens NH-1-25 | Siemens NH-1-25 | 25 | [4000.0, 1000.0, 10.0, 0.2, 0.02, 0.01] | 0 | 0 | [40.0, 50.0, 100.0, 210.0, 400.0, 500.0] | 0 | 0
Siemens NH-1-50 | Siemens NH-1-50 | 50 | [4000.0, 40.0, 4.0, 1.0, 0.02, 0.01] | 0 | 0 | [86.0, 200.0, 300.0, 400.0, 1000.0, 1280.0] | 0 | 0
Siemens NH-1-63 | Siemens NH-1-63 | 63 | [4000.0, 100.0, 10.0, 2.0, 0.04, 0.01] | 0 | 0 | [100.0, 200.0, 300.0, 400.0, 1000.0, 1500.0] | 0 | 0
Siemens NH-1-80 | Siemens NH-1-80 | 80 | [4800.0, 120.0, 7.0, 0.1, 0.01] | 0 | 0 | [150.58, 250.0, 450.0, 1150.0, 2470.0] | 0 | 0
Siemens NH-2-1000 | Siemens NH-2-1000 | 1000 | [4800.0, 120.0, 7.0, 0.1, 0.004] | 0 | 0 | [1900.0, 3500.0, 8400.0, 24000.0, 52000.0] | 0 | 0
Siemens NH-2-200 | Siemens NH-2-200 | 200 | [4800.0, 120.0, 7.0, 0.1, 0.004] | 0 | 0 | [280.0, 650.0, 1200.0, 3000.0, 7000.0] | 0 | 0
Siemens NH-2-224 | Siemens NH-2-224 | 224 | [4800.0, 120.0, 7.0, 0.2, 0.04, 0.004] | 0 | 0 | [400.0, 750.0, 1453.0, 3025.0, 4315.0, 7600.0] | 0 | 0
Siemens NH-2-250 | Siemens NH-2-250 | 250 | [4800.0, 120.0, 7.0, 0.1, 0.004] | 0 | 0 | [450.0, 800.0, 1650.0, 4000.0, 8500.0] | 0 | 0
Siemens NH-2-315 | Siemens NH-2-315 | 315 | [4800.0, 120.0, 7.0, 0.1, 0.004] | 0 | 0 | [550.0, 920.0, 1900.0, 5000.0, 11000.0] | 0 | 0
Siemens NH-2-355 | Siemens NH-2-355 | 355 | [4800.0, 120.0, 6.0, 0.1, 0.004] | 0 | 0 | [650.0, 1116.27, 2350.0, 5840.0, 12790.0] | 0 | 0
Siemens NH-2-400 | Siemens NH-2-400 | 400 | [4800.0, 120.0, 7.0, 0.1, 0.004] | 0 | 0 | [720.0, 1350.0, 2800.0, 6500.0, 15000.0] | 0 | 0
Siemens NH-2-425 | Siemens NH-2-425 | 425 | [4800.0, 120.0, 7.0, 0.1, 0.004] | 0 | 0 | [850.0, 1500.0, 3050.0, 7500.0, 16500.0] | 0 | 0
Siemens NH-2-630 | Siemens NH-2-630 | 630 | [4800.0, 120.0, 7.0, 0.1, 0.004] | 0 | 0 | [1200.0, 2000.0, 4800.0, 12000.0, 26000.0] | 0 | 0

## dtypes
| element | column | dtype
0 | bus | name | object
1 | bus | vn_kv | float64
2 | bus | type | object
3 | bus | zone | object
4 | bus | in_service | bool
5 | load | name | object
6 | load | bus | uint32
7 | load | p_mw | float64
8 | load | q_mvar | float64
9 | load | const_z_percent | float64
10 | load | const_i_percent | float64
11 | load | sn_mva | float64
12 | load | scaling | float64
13 | load | in_service | bool
14 | load | type | object
15 | ext_grid | name | object
16 | ext_grid | bus | uint32
17 | ext_grid | vm_pu | float64
18 | ext_grid | va_degree | float64
19 | ext_grid | slack_weight | float64
20 | ext_grid | in_service | bool
21 | line | name | object
22 | line | std_type | object
23 | line | from_bus | uint32
24 | line | to_bus | uint32
25 | line | length_km | float64
26 | line | r_ohm_per_km | float64
27 | line | x_ohm_per_km | float64
28 | line | c_nf_per_km | float64
29 | line | g_us_per_km | float64
30 | line | max_i_ka | float64
31 | line | df | float64
32 | line | parallel | uint32
33 | line | type | object
34 | line | in_service | bool
35 | trafo | name | object
36 | trafo | std_type | object
37 | trafo | hv_bus | uint32
38 | trafo | lv_bus | uint32
39 | trafo | sn_mva | float64
40 | trafo | vn_hv_kv | float64
41 | trafo | vn_lv_kv | float64
42 | trafo | vk_percent | float64
43 | trafo | vkr_percent | float64
44 | trafo | pfe_kw | float64
45 | trafo | i0_percent | float64
46 | trafo | shift_degree | float64
47 | trafo | tap_side | object
48 | trafo | tap_neutral | int32
49 | trafo | tap_min | int32
50 | trafo | tap_max | int32
51 | trafo | tap_step_percent | float64
52 | trafo | tap_step_degree | float64
53 | trafo | tap_pos | int32
54 | trafo | tap_phase_shifter | bool
55 | trafo | parallel | uint32
56 | trafo | df | float64
57 | trafo | in_service | bool
58 | line_geodata | coords | object
59 | bus_geodata | x | float64
60 | bus_geodata | y | float64
61 | bus_geodata | coords | object

## parameters
| version | format_version | converged | OPF_converged | name | f_hz | sn_mva
0 | 2.14.6 | 2.14.0 | FALSE | FALSE |  | 50 | 1