## bus
| name | vn_kv | type | zone | in_service
0 | bus_LV_2701-79_0_5_node_0 | 0.4 | n |  | TRUE
1 | bus_LV_2701-79_0_5_node_2 | 0.4 | n |  | TRUE
2 | bus_LV_2701-79_0_5_node_1 | 0.4 | n |  | TRUE
3 | bus_LV_2701-79_0_5_node_3 | 0.4 | n |  | TRUE
4 | bus_LV_2701-79_0_5_node_4 | 0.4 | n |  | TRUE
5 | bus_LV_2701-79_0_5_node_21 | 0.4 | n |  | TRUE
6 | bus_LV_2701-79_0_5_node_22 | 0.4 | n |  | TRUE
7 | bus_LV_2701-79_0_5_node_5 | 0.4 | n |  | TRUE
8 | bus_LV_2701-79_0_5_node_25 | 0.4 | n |  | TRUE
9 | bus_LV_2701-79_0_5_node_24 | 0.4 | n |  | TRUE
10 | bus_LV_2701-79_0_5_node_6 | 0.4 | n |  | TRUE
11 | bus_LV_2701-79_0_5_node_46 | 0.4 | n |  | TRUE
12 | bus_LV_2701-79_0_5_node_16 | 0.4 | n |  | TRUE
13 | bus_LV_2701-79_0_5_node_77 | 0.4 | n |  | TRUE
14 | bus_LV_2701-79_0_5_node_7 | 0.4 | n |  | TRUE
15 | bus_LV_2701-79_0_5_node_71 | 0.4 | n |  | TRUE
16 | bus_LV_2701-79_0_5_node_67 | 0.4 | n |  | TRUE
17 | bus_LV_2701-79_0_5_node_70 | 0.4 | n |  | TRUE
18 | bus_LV_2701-79_0_5_node_8 | 0.4 | n |  | TRUE
19 | bus_LV_2701-79_0_5_node_72 | 0.4 | n |  | TRUE
20 | bus_LV_2701-79_0_5_node_9 | 0.4 | n |  | TRUE
21 | bus_LV_2701-79_0_5_node_58 | 0.4 | n |  | TRUE
22 | bus_LV_2701-79_0_5_node_10 | 0.4 | n |  | TRUE
23 | bus_LV_2701-79_0_5_node_55 | 0.4 | n |  | TRUE
24 | bus_LV_2701-79_0_5_node_50 | 0.4 | n |  | TRUE
25 | bus_LV_2701-79_0_5_node_11 | 0.4 | n |  | TRUE
26 | bus_LV_2701-79_0_5_node_13 | 0.4 | n |  | TRUE
27 | bus_LV_2701-79_0_5_node_39 | 0.4 | n |  | TRUE
28 | bus_LV_2701-79_0_5_node_12 | 0.4 | n |  | TRUE
29 | bus_LV_2701-79_0_5_node_38 | 0.4 | n |  | TRUE
30 | bus_LV_2701-79_0_5_node_14 | 0.4 | n |  | TRUE
31 | bus_LV_2701-79_0_5_node_35 | 0.4 | n |  | TRUE
32 | bus_LV_2701-79_0_5_node_43 | 0.4 | n |  | TRUE
33 | bus_LV_2701-79_0_5_node_15 | 0.4 | n |  | TRUE
34 | bus_LV_2701-79_0_5_node_20 | 0.4 | n |  | TRUE
35 | bus_LV_2701-79_0_5_node_82 | 0.4 | n |  | TRUE
36 | bus_LV_2701-79_0_5_node_45 | 0.4 | n |  | TRUE
37 | bus_LV_2701-79_0_5_node_40 | 0.4 | n |  | TRUE
38 | bus_LV_2701-79_0_5_node_23 | 0.4 | n |  | TRUE
39 | bus_LV_2701-79_0_5_node_44 | 0.4 | n |  | TRUE
40 | bus_LV_2701-79_0_5_node_76 | 0.4 | n |  | TRUE
41 | bus_LV_2701-79_0_5_node_73 | 0.4 | n |  | TRUE
42 | bus_LV_2701-79_0_5_node_60 | 0.4 | n |  | TRUE
43 | bus_LV_2701-79_0_5_node_69 | 0.4 | n |  | TRUE
44 | bus_LV_2701-79_0_5_node_52 | 0.4 | n |  | TRUE
45 | bus_LV_2701-79_0_5_node_61 | 0.4 | n |  | TRUE
46 | bus_LV_2701-79_0_5_node_56 | 0.4 | n |  | TRUE
47 | bus_LV_2701-79_0_5_node_48 | 0.4 | n |  | TRUE
48 | bus_LV_2701-79_0_5_node_49 | 0.4 | n |  | TRUE
49 | bus_LV_2701-79_0_5_node_47 | 0.4 | n |  | TRUE
50 | bus_LV_2701-79_0_5_node_37 | 0.4 | n |  | TRUE
51 | bus_LV_2701-79_0_5_node_31 | 0.4 | n |  | TRUE
52 | bus_LV_2701-79_0_5_node_36 | 0.4 | n |  | TRUE
53 | bus_LV_2701-79_0_5_node_81 | 0.4 | n |  | TRUE
54 | bus_LV_2701-79_0_5_node_80 | 0.4 | n |  | TRUE
55 | bus_LV_2701-79_0_5_node_34 | 0.4 | n |  | TRUE
56 | bus_LV_2701-79_0_5_node_41 | 0.4 | n |  | TRUE
57 | bus_LV_2701-79_0_5_node_42 | 0.4 | n |  | TRUE
58 | bus_LV_2701-79_0_5_node_26 | 0.4 | n |  | TRUE
59 | bus_LV_2701-79_0_5_node_27 | 0.4 | n |  | TRUE
60 | bus_LV_2701-79_0_5_node_28 | 0.4 | n |  | TRUE
61 | bus_LV_2701-79_0_5_node_29 | 0.4 | n |  | TRUE
62 | bus_LV_2701-79_0_5_node_30 | 0.4 | n |  | TRUE
63 | bus_LV_2701-79_0_5_node_32 | 0.4 | n |  | TRUE
64 | bus_LV_2701-79_0_5_node_33 | 0.4 | n |  | TRUE
65 | bus_LV_2701-79_0_5_node_74 | 0.4 | n |  | TRUE
66 | bus_LV_2701-79_0_5_node_53 | 0.4 | n |  | TRUE
67 | bus_LV_2701-79_0_5_node_54 | 0.4 | n |  | TRUE
68 | bus_LV_2701-79_0_5_node_75 | 0.4 | n |  | TRUE
69 | bus_LV_2701-79_0_5_node_78 | 0.4 | n |  | TRUE
70 | bus_LV_2701-79_0_5_node_79 | 0.4 | n |  | TRUE
71 | bus_LV_2701-79_0_5_node_57 | 0.4 | n |  | TRUE
72 | bus_LV_2701-79_0_5_node_59 | 0.4 | n |  | TRUE
73 | bus_LV_2701-79_0_5_node_64 | 0.4 | n |  | TRUE
74 | bus_LV_2701-79_0_5_node_68 | 0.4 | n |  | TRUE
75 | bus_LV_2701-79_0_5_node_62 | 0.4 | n |  | TRUE
76 | bus_LV_2701-79_0_5_node_63 | 0.4 | n |  | TRUE
77 | bus_LV_2701-79_0_5_node_65 | 0.4 | n |  | TRUE
78 | bus_LV_2701-79_0_5_node_66 | 0.4 | n |  | TRUE
79 | bus_MV_571_0_node_8 | 20 | n |  | TRUE

## load
| name | bus | p_mw | q_mvar | const_z_percent | const_i_percent | sn_mva | scaling | in_service | type
0 | LV_2701-79_0_5_load_0 | 0 | 0.0064333 | 0.0016123 | 0 | 0 |  | 1 | TRUE | wye
1 | LV_2701-79_0_5_load_1 | 2 | 0.012301 | 0.0030829 | 0 | 0 |  | 1 | TRUE | wye
2 | LV_2701-79_0_5_load_4 | 4 | 0.0075158 | 0.0018836 | 0 | 0 |  | 1 | TRUE | wye
3 | LV_2701-79_0_5_load_25 | 8 | 0.011143 | 0.0027927 | 0 | 0 |  | 1 | TRUE | wye
4 | LV_2701-79_0_5_load_24 | 9 | 0.011006 | 0.0027582 | 0 | 0 |  | 1 | TRUE | wye
5 | LV_2701-79_0_5_load_46 | 11 | 0.0079171 | 0.0019842 | 0 | 0 |  | 1 | TRUE | wye
6 | LV_2701-79_0_5_load_77 | 13 | 0.015688 | 0.0039318 | 0 | 0 |  | 1 | TRUE | wye
7 | LV_2701-79_0_5_load_71 | 15 | 0.00057567 | 0.00014428 | 0 | 0 |  | 1 | TRUE | wye
8 | LV_2701-79_0_5_load_67 | 16 | 0.0013257 | 0.00033226 | 0 | 0 |  | 1 | TRUE | wye
9 | LV_2701-79_0_5_load_72 | 19 | 0.0015144 | 0.00037954 | 0 | 0 |  | 1 | TRUE | wye
10 | LV_2701-79_0_5_load_55 | 23 | 0.0016012 | 0.00040129 | 0 | 0 |  | 1 | TRUE | wye
11 | LV_2701-79_0_5_load_50 | 24 | 0.0028992 | 0.00072662 | 0 | 0 |  | 1 | TRUE | wye
12 | LV_2701-79_0_5_load_39 | 27 | 0.0093072 | 0.0023326 | 0 | 0 |  | 1 | TRUE | wye
13 | LV_2701-79_0_5_load_38 | 29 | 0.002255 | 0.00056515 | 0 | 0 |  | 1 | TRUE | wye
14 | LV_2701-79_0_5_load_35 | 31 | 0.0087541 | 0.002194 | 0 | 0 |  | 1 | TRUE | wye
15 | LV_2701-79_0_5_load_43 | 32 | 0.0066577 | 0.0016686 | 0 | 0 |  | 1 | TRUE | wye
16 | LV_2701-79_0_5_load_82 | 35 | 0.011048 | 0.0027688 | 0 | 0 |  | 1 | TRUE | wye
17 | LV_2701-79_0_5_load_45 | 36 | 0.024654 | 0.0061789 | 0 | 0 |  | 1 | TRUE | wye
18 | LV_2701-79_0_5_load_40 | 37 | 0.0067696 | 0.0016966 | 0 | 0 |  | 1 | TRUE | wye
19 | LV_2701-79_0_5_load_23 | 38 | 0.026577 | 0.0066609 | 0 | 0 |  | 1 | TRUE | wye
20 | LV_2701-79_0_5_load_76 | 40 | 0.0050352 | 0.0012619 | 0 | 0 |  | 1 | TRUE | wye
21 | LV_2701-79_0_5_load_73 | 41 | 0.00070658 | 0.00017709 | 0 | 0 |  | 1 | TRUE | wye
22 | LV_2701-79_0_5_load_69 | 43 | 0.002161 | 0.00054159 | 0 | 0 |  | 1 | TRUE | wye
23 | LV_2701-79_0_5_load_61 | 45 | 0.0013949 | 0.00034961 | 0 | 0 |  | 1 | TRUE | wye
24 | LV_2701-79_0_5_load_56 | 46 | 0.0015521 | 0.00038899 | 0 | 0 |  | 1 | TRUE | wye
25 | LV_2701-79_0_5_load_47 | 49 | 0.029822 | 0.007474 | 0 | 0 |  | 1 | TRUE | wye
26 | LV_2701-79_0_5_load_37 | 50 | 0.0031881 | 0.00079902 | 0 | 0 |  | 1 | TRUE | wye
27 | LV_2701-79_0_5_load_31 | 51 | 0.0034667 | 0.00086883 | 0 | 0 |  | 1 | TRUE | wye
28 | LV_2701-79_0_5_load_36 | 52 | 0.0070776 | 0.0017738 | 0 | 0 |  | 1 | TRUE | wye
29 | LV_2701-79_0_5_load_81 | 53 | 0.0075688 | 0.0018969 | 0 | 0 |  | 1 | TRUE | wye
30 | LV_2701-79_0_5_load_34 | 55 | 0.010951 | 0.0027447 | 0 | 0 |  | 1 | TRUE | wye
31 | LV_2701-79_0_5_load_41 | 56 | 0.0060775 | 0.0015232 | 0 | 0 |  | 1 | TRUE | wye
32 | LV_2701-79_0_5_load_42 | 57 | 0.0059542 | 0.0014923 | 0 | 0 |  | 1 | TRUE | wye
33 | LV_2701-79_0_5_load_26 | 58 | 0.01346 | 0.0033735 | 0 | 0 |  | 1 | TRUE | wye
34 | LV_2701-79_0_5_load_27 | 59 | 0.0027618 | 0.00069216 | 0 | 0 |  | 1 | TRUE | wye
35 | LV_2701-79_0_5_load_28 | 60 | 0.0054141 | 0.0013569 | 0 | 0 |  | 1 | TRUE | wye
36 | LV_2701-79_0_5_load_29 | 61 | 0.00859 | 0.0021529 | 0 | 0 |  | 1 | TRUE | wye
37 | LV_2701-79_0_5_load_30 | 62 | 0.0098973 | 0.0024805 | 0 | 0 |  | 1 | TRUE | wye
38 | LV_2701-79_0_5_load_32 | 63 | 0.0028599 | 0.00071677 | 0 | 0 |  | 1 | TRUE | wye
39 | LV_2701-79_0_5_load_33 | 64 | 0.0048614 | 0.0012184 | 0 | 0 |  | 1 | TRUE | wye
40 | LV_2701-79_0_5_load_74 | 65 | 0.00069329 | 0.00017375 | 0 | 0 |  | 1 | TRUE | wye
41 | LV_2701-79_0_5_load_75 | 68 | 0.00076902 | 0.00019274 | 0 | 0 |  | 1 | TRUE | wye
42 | LV_2701-79_0_5_load_78 | 69 | 0.00077158 | 0.00019338 | 0 | 0 |  | 1 | TRUE | wye
43 | LV_2701-79_0_5_load_57 | 71 | 0.0019212 | 0.00048151 | 0 | 0 |  | 1 | TRUE | wye
44 | LV_2701-79_0_5_load_59 | 72 | 0.034186 | 0.0085678 | 0 | 0 |  | 1 | TRUE | wye
45 | LV_2701-79_0_5_load_64 | 73 | 0.0015875 | 0.00039786 | 0 | 0 |  | 1 | TRUE | wye
46 | LV_2701-79_0_5_load_68 | 74 | 0.001532 | 0.00038396 | 0 | 0 |  | 1 | TRUE | wye
47 | LV_2701-79_0_5_load_62 | 75 | 0.0015556 | 0.00038988 | 0 | 0 |  | 1 | TRUE | wye
48 | LV_2701-79_0_5_load_63 | 76 | 0.0015996 | 0.00040091 | 0 | 0 |  | 1 | TRUE | wye
49 | LV_2701-79_0_5_load_65 | 77 | 0.0015926 | 0.00039914 | 0 | 0 |  | 1 | TRUE | wye
50 | LV_2701-79_0_5_load_66 | 78 | 0.0015963 | 0.00040006 | 0 | 0 |  | 1 | TRUE | wye

## ext_grid
| name | bus | vm_pu | va_degree | slack_weight | in_service
0 |  | 38 | 1 | 0 | 1 | TRUE

## line
| name | std_type | from_bus | to_bus | length_km | r_ohm_per_km | x_ohm_per_km | c_nf_per_km | g_us_per_km | max_i_ka | df | parallel | type | in_service
0 | LV_2701-79_0_5_line_0 |  | 0 | 1 | 0.053533 | 0.125 | 0.08 | 261 | 0 | 0.364 | 1 | 1 | cs | TRUE
1 | LV_2701-79_0_5_line_1 |  | 1 | 4 | 0.0074121 | 0.125 | 0.08 | 261 | 0 | 0.364 | 1 | 1 | cs | TRUE
2 | LV_2701-79_0_5_line_2 |  | 2 | 3 | 0.028595 | 0.125 | 0.08 | 261 | 0 | 0.364 | 1 | 1 | cs | TRUE
3 | LV_2701-79_0_5_line_3 |  | 3 | 5 | 0.007668 | 0.125 | 0.08 | 261 | 0 | 0.364 | 1 | 1 | cs | TRUE
4 | LV_2701-79_0_5_line_4 |  | 4 | 6 | 0.010061 | 0.125 | 0.08 | 261 | 0 | 0.364 | 1 | 1 | cs | TRUE
5 | LV_2701-79_0_5_line_5 |  | 5 | 32 | 0.014202 | 0.125 | 0.08 | 261 | 0 | 0.364 | 1 | 4 | cs | TRUE
6 | LV_2701-79_0_5_line_6 |  | 5 | 37 | 0.024725 | 0.125 | 0.08 | 261 | 0 | 0.364 | 1 | 4 | cs | TRUE
7 | LV_2701-79_0_5_line_7 |  | 6 | 38 | 0.018936 | 0.125 | 0.08 | 261 | 0 | 0.364 | 1 | 1 | cs | TRUE
8 | LV_2701-79_0_5_line_8 |  | 7 | 8 | 0.025457 | 0.125 | 0.08 | 261 | 0 | 0.364 | 1 | 4 | cs | TRUE
9 | LV_2701-79_0_5_line_9 |  | 7 | 9 | 0.0098082 | 0.125 | 0.08 | 261 | 0 | 0.364 | 1 | 4 | cs | TRUE
10 | LV_2701-79_0_5_line_10 |  | 8 | 39 | 0.014916 | 0.125 | 0.08 | 261 | 0 | 0.364 | 1 | 4 | cs | TRUE
11 | LV_2701-79_0_5_line_11 |  | 9 | 38 | 0.012183 | 0.125 | 0.08 | 261 | 0 | 0.364 | 1 | 4 | cs | TRUE
12 | LV_2701-79_0_5_line_12 |  | 10 | 11 | 0.011199 | 0.125 | 0.08 | 261 | 0 | 0.364 | 1 | 4 | cs | TRUE
13 | LV_2701-79_0_5_line_13 |  | 10 | 12 | 0.12954 | 0.125 | 0.08 | 261 | 0 | 0.364 | 1 | 4 | cs | TRUE
14 | LV_2701-79_0_5_line_14 |  | 10 | 13 | 0.025817 | 0.125 | 0.08 | 261 | 0 | 0.364 | 1 | 1 | cs | TRUE
15 | LV_2701-79_0_5_line_15 |  | 11 | 33 | 0.024811 | 0.125 | 0.08 | 261 | 0 | 0.364 | 1 | 4 | cs | TRUE
16 | LV_2701-79_0_5_line_16 |  | 12 | 35 | 0.047909 | 0.125 | 0.08 | 261 | 0 | 0.364 | 1 | 1 | cs | TRUE
17 | LV_2701-79_0_5_line_17 |  | 12 | 22 | 0.15271 | 0.125 | 0.08 | 261 | 0 | 0.364 | 1 | 4 | cs | TRUE
18 | LV_2701-79_0_5_line_18 |  | 13 | 40 | 0.0013714 | 0.125 | 0.08 | 261 | 0 | 0.364 | 1 | 1 | cs | TRUE
19 | LV_2701-79_0_5_line_19 |  | 14 | 15 | 0.01593 | 0.125 | 0.08 | 261 | 0 | 0.364 | 1 | 1 | cs | TRUE
20 | LV_2701-79_0_5_line_20 |  | 14 | 16 | 0.014229 | 0.125 | 0.08 | 261 | 0 | 0.364 | 1 | 4 | cs | TRUE
21 | LV_2701-79_0_5_line_21 |  | 14 | 17 | 0.054424 | 0.125 | 0.08 | 261 | 0 | 0.364 | 1 | 4 | cs | TRUE
22 | LV_2701-79_0_5_line_22 |  | 15 | 41 | 0.0075085 | 0.125 | 0.08 | 261 | 0 | 0.364 | 1 | 1 | cs | TRUE
23 | LV_2701-79_0_5_line_23 |  | 16 | 42 | 0.010868 | 0.125 | 0.08 | 261 | 0 | 0.364 | 1 | 4 | cs | TRUE
24 | LV_2701-79_0_5_line_24 |  | 17 | 43 | 0.029284 | 0.125 | 0.08 | 261 | 0 | 0.364 | 1 | 1 | cs | TRUE
25 | LV_2701-79_0_5_line_25 |  | 17 | 18 | 0.050558 | 0.125 | 0.08 | 261 | 0 | 0.364 | 1 | 4 | cs | TRUE
26 | LV_2701-79_0_5_line_26 |  | 18 | 19 | 0.01482 | 0.125 | 0.08 | 261 | 0 | 0.364 | 1 | 4 | cs | TRUE
27 | LV_2701-79_0_5_line_27 |  | 19 | 44 | 0.076766 | 0.125 | 0.08 | 261 | 0 | 0.364 | 1 | 4 | cs | TRUE
28 | LV_2701-79_0_5_line_28 |  | 20 | 21 | 0.02281 | 0.125 | 0.08 | 261 | 0 | 0.364 | 1 | 4 | cs | TRUE
29 | LV_2701-79_0_5_line_29 |  | 20 | 22 | 0.054738 | 0.125 | 0.08 | 261 | 0 | 0.364 | 1 | 4 | cs | TRUE
30 | LV_2701-79_0_5_line_30 |  | 20 | 23 | 0.009374 | 0.125 | 0.08 | 261 | 0 | 0.364 | 1 | 1 | cs | TRUE
31 | LV_2701-79_0_5_line_31 |  | 21 | 42 | 0.023558 | 0.125 | 0.08 | 261 | 0 | 0.364 | 1 | 4 | cs | TRUE
32 | LV_2701-79_0_5_line_32 |  | 21 | 45 | 0.0094202 | 0.125 | 0.08 | 261 | 0 | 0.364 | 1 | 1 | cs | TRUE
33 | LV_2701-79_0_5_line_33 |  | 22 | 24 | 0.04666 | 0.125 | 0.08 | 261 | 0 | 0.364 | 1 | 4 | cs | TRUE
34 | LV_2701-79_0_5_line_34 |  | 23 | 46 | 0.0067616 | 0.125 | 0.08 | 261 | 0 | 0.364 | 1 | 1 | cs | TRUE
35 | LV_2701-79_0_5_line_35 |  | 24 | 48 | 0.029987 | 0.125 | 0.08 | 261 | 0 | 0.364 | 1 | 4 | cs | TRUE
36 | LV_2701-79_0_5_line_36 |  | 25 | 26 | 0.015895 | 0.125 | 0.08 | 261 | 0 | 0.364 | 1 | 1 | cs | TRUE
37 | LV_2701-79_0_5_line_37 |  | 25 | 27 | 0.014157 | 0.125 | 0.08 | 261 | 0 | 0.364 | 1 | 1 | cs | TRUE
38 | LV_2701-79_0_5_line_38 |  | 26 | 30 | 0.017731 | 0.125 | 0.08 | 261 | 0 | 0.364 | 1 | 4 | cs | TRUE
39 | LV_2701-79_0_5_line_39 |  | 26 | 31 | 0.0093163 | 0.125 | 0.08 | 261 | 0 | 0.364 | 1 | 4 | cs | TRUE
40 | LV_2701-79_0_5_line_40 |  | 27 | 28 | 0.016343 | 0.125 | 0.08 | 261 | 0 | 0.364 | 1 | 1 | cs | TRUE
41 | LV_2701-79_0_5_line_41 |  | 28 | 29 | 0.0056317 | 0.125 | 0.08 | 261 | 0 | 0.364 | 1 | 1 | cs | TRUE
42 | LV_2701-79_0_5_line_42 |  | 29 | 50 | 0.00070881 | 0.125 | 0.08 | 261 | 0 | 0.364 | 1 | 1 | cs | TRUE
43 | LV_2701-79_0_5_line_43 |  | 30 | 32 | 0.033081 | 0.125 | 0.08 | 261 | 0 | 0.364 | 1 | 4 | cs | TRUE
44 | LV_2701-79_0_5_line_44 |  | 31 | 51 | 0.014353 | 0.125 | 0.08 | 261 | 0 | 0.364 | 1 | 4 | cs | TRUE
45 | LV_2701-79_0_5_line_45 |  | 33 | 34 | 0.007975 | 0.125 | 0.08 | 261 | 0 | 0.364 | 1 | 4 | cs | TRUE
46 | LV_2701-79_0_5_line_46 |  | 34 | 36 | 0.048599 | 0.125 | 0.08 | 261 | 0 | 0.364 | 1 | 4 | cs | TRUE
47 | LV_2701-79_0_5_line_47 |  | 36 | 55 | 0.020583 | 0.125 | 0.08 | 261 | 0 | 0.364 | 1 | 4 | cs | TRUE
48 | LV_2701-79_0_5_line_48 |  | 37 | 56 | 0.01525 | 0.125 | 0.08 | 261 | 0 | 0.364 | 1 | 4 | cs | TRUE
49 | LV_2701-79_0_5_line_49 |  | 39 | 57 | 0.011598 | 0.125 | 0.08 | 261 | 0 | 0.364 | 1 | 4 | cs | TRUE
50 | LV_2701-79_0_5_line_50 |  | 42 | 73 | 0.0090366 | 0.125 | 0.08 | 261 | 0 | 0.364 | 1 | 1 | cs | TRUE
51 | LV_2701-79_0_5_line_51 |  | 44 | 65 | 0.040135 | 0.125 | 0.08 | 261 | 0 | 0.364 | 1 | 4 | cs | TRUE
52 | LV_2701-79_0_5_line_52 |  | 45 | 74 | 0.025913 | 0.125 | 0.08 | 261 | 0 | 0.364 | 1 | 1 | cs | TRUE
53 | LV_2701-79_0_5_line_53 |  | 46 | 71 | 0.0074928 | 0.125 | 0.08 | 261 | 0 | 0.364 | 1 | 1 | cs | TRUE
54 | LV_2701-79_0_5_line_54 |  | 47 | 48 | 0.044176 | 0.125 | 0.08 | 261 | 0 | 0.364 | 1 | 3 | cs | TRUE
55 | LV_2701-79_0_5_line_55 |  | 47 | 49 | 0.056045 | 0.125 | 0.08 | 261 | 0 | 0.364 | 1 | 1 | cs | TRUE
56 | LV_2701-79_0_5_line_56 |  | 50 | 52 | 0.012158 | 0.125 | 0.08 | 261 | 0 | 0.364 | 1 | 1 | cs | TRUE
57 | LV_2701-79_0_5_line_57 |  | 51 | 61 | 0.0057972 | 0.125 | 0.08 | 261 | 0 | 0.364 | 1 | 4 | cs | TRUE
58 | LV_2701-79_0_5_line_58 |  | 53 | 54 | 0.067994 | 0.125 | 0.08 | 261 | 0 | 0.364 | 1 | 2 | cs | TRUE
59 | LV_2701-79_0_5_line_59 |  | 54 | 70 | 0.10336 | 0.125 | 0.08 | 261 | 0 | 0.364 | 1 | 4 | cs | TRUE
60 | LV_2701-79_0_5_line_60 |  | 55 | 64 | 0.0035174 | 0.125 | 0.08 | 261 | 0 | 0.364 | 1 | 4 | cs | TRUE
61 | LV_2701-79_0_5_line_61 |  | 56 | 57 | 0.015519 | 0.125 | 0.08 | 261 | 0 | 0.364 | 1 | 4 | cs | TRUE
62 | LV_2701-79_0_5_line_62 |  | 58 | 59 | 0.0094541 | 0.125 | 0.08 | 261 | 0 | 0.364 | 1 | 4 | cs | TRUE
63 | LV_2701-79_0_5_line_63 |  | 58 | 60 | 0.0075204 | 0.125 | 0.08 | 261 | 0 | 0.364 | 1 | 4 | cs | TRUE
64 | LV_2701-79_0_5_line_64 |  | 59 | 61 | 0.0012989 | 0.125 | 0.08 | 261 | 0 | 0.364 | 1 | 4 | cs | TRUE
65 | LV_2701-79_0_5_line_65 |  | 60 | 62 | 0.0067604 | 0.125 | 0.08 | 261 | 0 | 0.364 | 1 | 4 | cs | TRUE
66 | LV_2701-79_0_5_line_66 |  | 62 | 63 | 0.0052736 | 0.125 | 0.08 | 261 | 0 | 0.364 | 1 | 4 | cs | TRUE
67 | LV_2701-79_0_5_line_67 |  | 63 | 64 | 0.0085155 | 0.125 | 0.08 | 261 | 0 | 0.364 | 1 | 4 | cs | TRUE
68 | LV_2701-79_0_5_line_68 |  | 65 | 68 | 0.0083793 | 0.125 | 0.08 | 261 | 0 | 0.364 | 1 | 4 | cs | TRUE
69 | LV_2701-79_0_5_line_69 |  | 66 | 67 | 0.044073 | 0.125 | 0.08 | 261 | 0 | 0.364 | 1 | 4 | cs | TRUE
70 | LV_2701-79_0_5_line_70 |  | 66 | 68 | 0.053221 | 0.125 | 0.08 | 261 | 0 | 0.364 | 1 | 4 | cs | TRUE
71 | LV_2701-79_0_5_line_71 |  | 67 | 69 | 0.016046 | 0.125 | 0.08 | 261 | 0 | 0.364 | 1 | 4 | cs | TRUE
72 | LV_2701-79_0_5_line_72 |  | 69 | 70 | 0.085265 | 0.125 | 0.08 | 261 | 0 | 0.364 | 1 | 4 | cs | TRUE
73 | LV_2701-79_0_5_line_73 |  | 71 | 72 | 0.023015 | 0.125 | 0.08 | 261 | 0 | 0.364 | 1 | 1 | cs | TRUE
74 | LV_2701-79_0_5_line_74 |  | 73 | 75 | 0.0067513 | 0.125 | 0.08 | 261 | 0 | 0.364 | 1 | 1 | cs | TRUE
75 | LV_2701-79_0_5_line_75 |  | 75 | 76 | 0.0067775 | 0.125 | 0.08 | 261 | 0 | 0.364 | 1 | 1 | cs | TRUE
76 | LV_2701-79_0_5_line_76 |  | 76 | 77 | 0.011361 | 0.125 | 0.08 | 261 | 0 | 0.364 | 1 | 1 | cs | TRUE
77 | LV_2701-79_0_5_line_77 |  | 77 | 78 | 0.0068648 | 0.125 | 0.08 | 261 | 0 | 0.364 | 1 | 1 | cs | TRUE

## trafo
| name | std_type | hv_bus | lv_bus | sn_mva | vn_hv_kv | vn_lv_kv | vk_percent | vkr_percent | pfe_kw | i0_percent | shift_degree | tap_side | tap_neutral | tap_min | tap_max | tap_step_percent | tap_step_degree | tap_pos | tap_phase_shifter | parallel | df | in_service
0 | LV_2701-79_0_5_trafo_23 | 0.63 MVA 20/0.4 kV | 79 | 38 | 0.63 | 20 | 0.4 | 6 | 1.206 | 1.65 | 0.2619 | 150 | hv | 0 | -2 | 2 | 2.5 | 0 | 0 | FALSE | 1 | 1 | TRUE

## line_geodata
| x0 | y0 | x1 | y1 | x2 | y2 | x3 | y3 | x4 | y4 | x5 | y5 | x6 | y6 | x7 | y7 | x8 | y8 | x9 | y9 | x10 | y10 | x11 | y11 | x12 | y12 | x13 | y13 | x14 | y14 | x15 | y15 | x16 | y16 | x17 | y17 | x18 | y18 | x19 | y19
0 | 2613302.1003 | 1267177.6971 | 2613304.3781 | 1267175.6119 | 2613305.9047 | 1267172.8912 | 2613316.6872 | 1267140.9708 | 2613320.5709 | 1267127.903
1 | 2613302.1003 | 1267177.6971 | 2613295.2357 | 1267180.4928
2 | 2613283.3454 | 1267062.3967 | 2613309.767 | 1267073.3312
3 | 2613283.3454 | 1267062.3967 | 2613280.3037 | 1267069.4392
4 | 2613285.9177 | 1267184.2877 | 2613295.2357 | 1267180.4928
5 | 2613280.3037 | 1267069.4392 | 2613267.1041 | 1267064.1987
6 | 2613280.3037 | 1267069.4392 | 2613270.569 | 1267092.1676
7 | 2613285.9177 | 1267184.2877 | 2613270.6406 | 1267173.099
8 | 2613253.0492 | 1267159.9417 | 2613266.8263 | 1267138.5352
9 | 2613253.0492 | 1267159.9417 | 2613256.9427 | 1267162.3743 | 2613261.0135 | 1267165.6376
10 | 2613253.8889 | 1267131.1123 | 2613266.8263 | 1267138.5352
11 | 2613270.6406 | 1267173.099 | 2613266.9432 | 1267170.3911 | 2613261.0135 | 1267165.6376
12 | 2613208.362 | 1267196.9569 | 2613197.8293 | 1267193.1504
13 | 2613208.362 | 1267196.9569 | 2613212.5911 | 1267197.3888 | 2613210.8273 | 1267205.2793 | 2613209.9668 | 1267209.7583 | 2613209.1833 | 1267213.4814 | 2613208.8117 | 1267214.7037 | 2613208.1132 | 1267217.4151 | 2613207.8394 | 1267218.6821 | 2613206.593 | 1267224.0831 | 2613205.848 | 1267227.406 | 2613217.4245 | 1267230.7007 | 2613229.4619 | 1267233.2182 | 2613244.5039 | 1267235.0974 | 2613256.5826 | 1267235.9583 | 2613261.3725 | 1267241.4618 | 2613268.6944 | 1267252.3191 | 2613270.131 | 1267256.1583 | 2613271.0776 | 1267260.3189 | 2613271.548 | 1267265.3679 | 2613270.7375 | 1267274.4169
14 | 2613208.362 | 1267196.9569 | 2613217.3127 | 1267172.7416
15 | 2613174.4954 | 1267184.7176 | 2613197.8293 | 1267193.1504
16 | 2613270.7375 | 1267274.4169 | 2613252.5489 | 1267318.7393
17 | 2613270.7375 | 1267274.4169 | 2613282.7338 | 1267251.5388 | 2613287.5344 | 1267242.1318 | 2613291.9298 | 1267232.1569 | 2613303.6333 | 1267229.1699 | 2613309.9214 | 1267227.7942 | 2613315.3434 | 1267226.6055 | 2613326.6769 | 1267224.1181 | 2613338.6355 | 1267221.4986 | 2613372.7563 | 1267214.2259 | 2613393.7004 | 1267205.6893
18 | 2613217.7881 | 1267171.4553 | 2613217.3127 | 1267172.7416
19 | 2613340.433 | 1267312.5331 | 2613355.8584 | 1267316.5106
20 | 2613340.433 | 1267312.5331 | 2613344.5092 | 1267298.9002
21 | 2613332.6414 | 1267363.3734 | 2613343.6356 | 1267327.6064 | 2613345.5499 | 1267319.8275 | 2613343.4142 | 1267315.6086 | 2613340.433 | 1267312.5331
22 | 2613355.8584 | 1267316.5106 | 2613363.1291 | 1267318.3854
23 | 2613347.6225 | 1267288.488 | 2613344.5092 | 1267298.9002
24 | 2613332.6414 | 1267363.3734 | 2613344.0667 | 1267366.8682 | 2613346.4232 | 1267366.5733 | 2613348.0135 | 1267365.5873 | 2613352.3556 | 1267353.2381
25 | 2613332.6414 | 1267363.3734 | 2613316.9232 | 1267411.4385
26 | 2613316.9232 | 1267411.4385 | 2613330.021 | 1267414.1587 | 2613331.4434 | 1267414.402
27 | 2613407.003 | 1267407.7498 | 2613391.9072 | 1267413.1973 | 2613357.0779 | 1267414.7644 | 2613341.8784 | 1267416.1867 | 2613331.4434 | 1267414.402
28 | 2613361.2179 | 1267244.1542 | 2613354.1691 | 1267265.8535
29 | 2613361.2179 | 1267244.1542 | 2613367.4769 | 1267225.6108 | 2613372.7563 | 1267214.2259 | 2613393.7004 | 1267205.6893
30 | 2613361.2179 | 1267244.1542 | 2613370.2522 | 1267246.655
31 | 2613347.6225 | 1267288.488 | 2613354.1691 | 1267265.8535
32 | 2613354.1691 | 1267265.8535 | 2613363.1161 | 1267268.8016
33 | 2613393.7004 | 1267205.6893 | 2613404.3025 | 1267210.4944 | 2613411.7584 | 1267211.9344 | 2613438.0519 | 1267219.7333
34 | 2613370.2522 | 1267246.655 | 2613376.7687 | 1267248.4588
35 | 2613461.3178 | 1267237.4534 | 2613446.0204 | 1267222.0968 | 2613438.0519 | 1267219.7333
36 | 2613211.7461 | 1267039.3875 | 2613211.1416 | 1267043.8226 | 2613214.3742 | 1267049.0334 | 2613219.2698 | 1267051.0791
37 | 2613211.7461 | 1267039.3875 | 2613197.648 | 1267038.0969
38 | 2613219.2698 | 1267051.0791 | 2613223.0678 | 1267052.5219 | 2613225.5029 | 1267050.7928 | 2613235.6416 | 1267054.2956
39 | 2613219.2698 | 1267051.0791 | 2613215.1507 | 1267059.4353
40 | 2613181.3728 | 1267036.607 | 2613197.648 | 1267038.0969
41 | 2613181.3728 | 1267036.607 | 2613175.7646 | 1267036.0932
42 | 2613175.7646 | 1267036.0932 | 2613175.0588 | 1267036.0286
43 | 2613235.6416 | 1267054.2956 | 2613244.1925 | 1267057.6281 | 2613258.8705 | 1267060.9298 | 2613267.1041 | 1267064.1987
44 | 2613215.1507 | 1267059.4353 | 2613208.8043 | 1267072.3095
45 | 2613174.4954 | 1267184.7176 | 2613167.0048 | 1267181.9212
46 | 2613167.0048 | 1267181.9212 | 2613184.2558 | 1267136.4873
47 | 2613191.5621 | 1267117.2448 | 2613184.2558 | 1267136.4873
48 | 2613264.5649 | 1267106.1859 | 2613270.569 | 1267092.1676
49 | 2613253.8889 | 1267131.1123 | 2613258.455 | 1267120.4513
50 | 2613347.6225 | 1267288.488 | 2613356.2694 | 1267291.1129
51 | 2613407.003 | 1267407.7498 | 2613417.8705 | 1267401.5255 | 2613427.4208 | 1267391.9848 | 2613435.6448 | 1267380.5172
52 | 2613363.1161 | 1267268.8016 | 2613387.7276 | 1267276.9111
53 | 2613376.7687 | 1267248.4588 | 2613383.9899 | 1267250.4577
54 | 2613461.3178 | 1267237.4534 | 2613457.394 | 1267211.9488 | 2613453.8144 | 1267193.9281
55 | 2613453.8144 | 1267193.9281 | 2613455.3334 | 1267184.5917 | 2613450.9692 | 1267157.3961 | 2613448.0489 | 1267138.5793
56 | 2613175.0588 | 1267036.0286 | 2613162.9514 | 1267034.9195
57 | 2613206.5916 | 1267077.6618 | 2613208.0187 | 1267073.9034 | 2613208.8043 | 1267072.3095
58 | 2613335.7041 | 1267444.0591 | 2613297.364 | 1267430.4413 | 2613294.0423 | 1267428.1545 | 2613280.4775 | 1267422.2422 | 2613272.7105 | 1267418.8453
59 | 2613437.0707 | 1267451.5262 | 2613434.7955 | 1267452.4884 | 2613423.8897 | 1267455.6771 | 2613410.7607 | 1267456.8593 | 2613393.8033 | 1267456.821 | 2613377.4522 | 1267454.9718 | 2613364.3393 | 1267452.3293 | 2613352.7164 | 1267449.8125 | 2613340.1262 | 1267445.6257 | 2613335.7041 | 1267444.0591
60 | 2613192.8107 | 1267113.9564 | 2613191.5621 | 1267117.2448
61 | 2613258.455 | 1267120.4513 | 2613264.5649 | 1267106.1859
62 | 2613202.7746 | 1267087.7145 | 2613206.1305 | 1267078.8761
63 | 2613200.1051 | 1267094.7451 | 2613202.7746 | 1267087.7145
64 | 2613206.5916 | 1267077.6618 | 2613206.1305 | 1267078.8761
65 | 2613200.1051 | 1267094.7451 | 2613197.7054 | 1267101.0653
66 | 2613195.8334 | 1267105.9954 | 2613197.7054 | 1267101.0653
67 | 2613192.8107 | 1267113.9564 | 2613195.8334 | 1267105.9954
68 | 2613440.2164 | 1267373.5005 | 2613437.38 | 1267378.0976 | 2613435.6448 | 1267380.5172
69 | 2613464.6087 | 1267326.2897 | 2613468.2554 | 1267324.6524 | 2613469.9664 | 1267343.4806 | 2613470.948 | 1267355.3578 | 2613471.0775 | 1267364.609
70 | 2613464.6087 | 1267326.2897 | 2613462.461 | 1267330.7435 | 2613449.8826 | 1267357.834 | 2613440.2164 | 1267373.5005
71 | 2613471.0775 | 1267364.609 | 2613471.1224 | 1267368.0337 | 2613471.2868 | 1267380.6541
72 | 2613437.0707 | 1267451.5262 | 2613445.7044 | 1267447.8765 | 2613452.3777 | 1267442.4656 | 2613457.0317 | 1267438.0508 | 2613460.5571 | 1267433.4334 | 2613463.5471 | 1267429.2372 | 2613466.8431 | 1267422.9069 | 2613469.1998 | 1267415.9296 | 2613470.6246 | 1267408.2941 | 2613471.2667 | 1267393.9967 | 2613471.2955 | 1267381.3212 | 2613471.2868 | 1267380.6541
73 | 2613406.1703 | 1267256.5975 | 2613383.9899 | 1267250.4577
74 | 2613362.7296 | 1267293.074 | 2613356.2694 | 1267291.1129
75 | 2613362.7296 | 1267293.074 | 2613369.2148 | 1267295.0427
76 | 2613369.2148 | 1267295.0427 | 2613380.0859 | 1267298.3429
77 | 2613386.6547 | 1267300.337 | 2613380.0859 | 1267298.3429

## bus_geodata
| x | y | coords
0 | 2613320.5709 | 1267127.903
1 | 2613302.1003 | 1267177.6971
2 | 2613309.767 | 1267073.3312
3 | 2613283.3454 | 1267062.3967
4 | 2613295.2357 | 1267180.4928
5 | 2613280.3037 | 1267069.4392
6 | 2613285.9177 | 1267184.2877
7 | 2613253.0492 | 1267159.9417
8 | 2613266.8263 | 1267138.5352
9 | 2613261.0135 | 1267165.6376
10 | 2613208.362 | 1267196.9569
11 | 2613197.8293 | 1267193.1504
12 | 2613270.7375 | 1267274.4169
13 | 2613217.3127 | 1267172.7416
14 | 2613340.433 | 1267312.5331
15 | 2613355.8584 | 1267316.5106
16 | 2613344.5092 | 1267298.9002
17 | 2613332.6415 | 1267363.3734
18 | 2613316.9232 | 1267411.4385
19 | 2613331.4434 | 1267414.402
20 | 2613361.2179 | 1267244.1542
21 | 2613354.1691 | 1267265.8535
22 | 2613393.7004 | 1267205.6893
23 | 2613370.2522 | 1267246.655
24 | 2613438.0519 | 1267219.7333
25 | 2613211.7461 | 1267039.3875
26 | 2613219.2698 | 1267051.0791
27 | 2613197.648 | 1267038.0969
28 | 2613181.3728 | 1267036.607
29 | 2613175.7646 | 1267036.0932
30 | 2613235.6416 | 1267054.2956
31 | 2613215.1507 | 1267059.4353
32 | 2613267.1041 | 1267064.1988
33 | 2613174.4954 | 1267184.7176
34 | 2613167.0048 | 1267181.9212
35 | 2613252.5489 | 1267318.7393
36 | 2613184.2558 | 1267136.4873
37 | 2613270.569 | 1267092.1676
38 | 2613270.6406 | 1267173.099
39 | 2613253.8889 | 1267131.1123
40 | 2613217.7881 | 1267171.4553
41 | 2613363.1291 | 1267318.3854
42 | 2613347.6225 | 1267288.488
43 | 2613352.3556 | 1267353.2381
44 | 2613407.003 | 1267407.7498
45 | 2613363.1161 | 1267268.8016
46 | 2613376.7687 | 1267248.4588
47 | 2613453.8144 | 1267193.9281
48 | 2613461.3178 | 1267237.4534
49 | 2613448.0489 | 1267138.5793
50 | 2613175.0588 | 1267036.0286
51 | 2613208.8043 | 1267072.3095
52 | 2613162.9514 | 1267034.9195
53 | 2613272.7105 | 1267418.8453
54 | 2613335.7041 | 1267444.0591
55 | 2613191.5621 | 1267117.2448
56 | 2613264.5649 | 1267106.1859
57 | 2613258.455 | 1267120.4513
58 | 2613202.7746 | 1267087.7145
59 | 2613206.1305 | 1267078.8761
60 | 2613200.1051 | 1267094.7451
61 | 2613206.5916 | 1267077.6618
62 | 2613197.7054 | 1267101.0653
63 | 2613195.8334 | 1267105.9954
64 | 2613192.8107 | 1267113.9564
65 | 2613435.6448 | 1267380.5172
66 | 2613464.6087 | 1267326.2897
67 | 2613471.0775 | 1267364.609
68 | 2613440.2164 | 1267373.5005
69 | 2613471.2868 | 1267380.6541
70 | 2613437.0707 | 1267451.5262
71 | 2613383.9899 | 1267250.4577
72 | 2613406.1703 | 1267256.5975
73 | 2613356.2694 | 1267291.1129
74 | 2613387.7276 | 1267276.9111
75 | 2613362.7296 | 1267293.074
76 | 2613369.2148 | 1267295.0427
77 | 2613380.0859 | 1267298.3429
78 | 2613386.6547 | 1267300.337
79 | 2613285.9177 | 1267184.2877

## line_std_types
| c_nf_per_km | r_ohm_per_km | x_ohm_per_km | max_i_ka | type | q_mm2 | alpha | voltage_rating
NAYY 4x50 SE | 210 | 0.642 | 0.083 | 0.142 | cs | 50 | 0.00403 | LV
NAYY 4x120 SE | 264 | 0.225 | 0.08 | 0.242 | cs | 120 | 0.00403 | LV
NAYY 4x150 SE | 261 | 0.208 | 0.08 | 0.27 | cs | 150 | 0.00403 | LV
NA2XS2Y 1x95 RM/25 12/20 kV | 216 | 0.313 | 0.132 | 0.252 | cs | 95 | 0.00403 | MV
NA2XS2Y 1x185 RM/25 12/20 kV | 273 | 0.161 | 0.117 | 0.362 | cs | 185 | 0.00403 | MV
NA2XS2Y 1x240 RM/25 12/20 kV | 304 | 0.122 | 0.112 | 0.421 | cs | 240 | 0.00403 | MV
NA2XS2Y 1x95 RM/25 6/10 kV | 315 | 0.313 | 0.123 | 0.249 | cs | 95 | 0.00403 | MV
NA2XS2Y 1x185 RM/25 6/10 kV | 406 | 0.161 | 0.11 | 0.358 | cs | 185 | 0.00403 | MV
NA2XS2Y 1x240 RM/25 6/10 kV | 456 | 0.122 | 0.105 | 0.416 | cs | 240 | 0.00403 | MV
NA2XS2Y 1x150 RM/25 12/20 kV | 250 | 0.206 | 0.116 | 0.319 | cs | 150 | 0.00403 | MV
NA2XS2Y 1x120 RM/25 12/20 kV | 230 | 0.253 | 0.119 | 0.283 | cs | 120 | 0.00403 | MV
NA2XS2Y 1x70 RM/25 12/20 kV | 190 | 0.443 | 0.132 | 0.22 | cs | 70 | 0.00403 | MV
NA2XS2Y 1x150 RM/25 6/10 kV | 360 | 0.206 | 0.11 | 0.315 | cs | 150 | 0.00403 | MV
NA2XS2Y 1x120 RM/25 6/10 kV | 340 | 0.253 | 0.113 | 0.28 | cs | 120 | 0.00403 | MV
NA2XS2Y 1x70 RM/25 6/10 kV | 280 | 0.443 | 0.123 | 0.217 | cs | 70 | 0.00403 | MV
N2XS(FL)2Y 1x120 RM/35 64/110 kV | 112 | 0.153 | 0.166 | 0.366 | cs | 120 | 0.00393 | HV
N2XS(FL)2Y 1x185 RM/35 64/110 kV | 125 | 0.099 | 0.156 | 0.457 | cs | 185 | 0.00393 | HV
N2XS(FL)2Y 1x240 RM/35 64/110 kV | 135 | 0.075 | 0.149 | 0.526 | cs | 240 | 0.00393 | HV
N2XS(FL)2Y 1x300 RM/35 64/110 kV | 144 | 0.06 | 0.144 | 0.588 | cs | 300 | 0.00393 | HV
15-AL1/3-ST1A 0.4 | 11 | 1.8769 | 0.35 | 0.105 | ol | 16 | 0.00403 | LV
24-AL1/4-ST1A 0.4 | 11.25 | 1.2012 | 0.335 | 0.14 | ol | 24 | 0.00403 | LV
48-AL1/8-ST1A 0.4 | 12.2 | 0.5939 | 0.3 | 0.21 | ol | 48 | 0.00403 | LV
94-AL1/15-ST1A 0.4 | 13.2 | 0.306 | 0.29 | 0.35 | ol | 94 | 0.00403 | LV
34-AL1/6-ST1A 10.0 | 9.7 | 0.8342 | 0.36 | 0.17 | ol | 34 | 0.00403 | MV
48-AL1/8-ST1A 10.0 | 10.1 | 0.5939 | 0.35 | 0.21 | ol | 48 | 0.00403 | MV
70-AL1/11-ST1A 10.0 | 10.4 | 0.4132 | 0.339 | 0.29 | ol | 70 | 0.00403 | MV
94-AL1/15-ST1A 10.0 | 10.75 | 0.306 | 0.33 | 0.35 | ol | 94 | 0.00403 | MV
122-AL1/20-ST1A 10.0 | 11.1 | 0.2376 | 0.323 | 0.41 | ol | 122 | 0.00403 | MV
149-AL1/24-ST1A 10.0 | 11.25 | 0.194 | 0.315 | 0.47 | ol | 149 | 0.00403 | MV
34-AL1/6-ST1A 20.0 | 9.15 | 0.8342 | 0.382 | 0.17 | ol | 34 | 0.00403 | MV
48-AL1/8-ST1A 20.0 | 9.5 | 0.5939 | 0.372 | 0.21 | ol | 48 | 0.00403 | MV
70-AL1/11-ST1A 20.0 | 9.7 | 0.4132 | 0.36 | 0.29 | ol | 70 | 0.00403 | MV
94-AL1/15-ST1A 20.0 | 10 | 0.306 | 0.35 | 0.35 | ol | 94 | 0.00403 | MV
122-AL1/20-ST1A 20.0 | 10.3 | 0.2376 | 0.344 | 0.41 | ol | 122 | 0.00403 | MV
149-AL1/24-ST1A 20.0 | 10.5 | 0.194 | 0.337 | 0.47 | ol | 149 | 0.00403 | MV
184-AL1/30-ST1A 20.0 | 10.75 | 0.1571 | 0.33 | 0.535 | ol | 184 | 0.00403 | MV
243-AL1/39-ST1A 20.0 | 11 | 0.1188 | 0.32 | 0.645 | ol | 243 | 0.00403 | MV
48-AL1/8-ST1A 110.0 | 8 | 0.5939 | 0.46 | 0.21 | ol | 48 | 0.00403 | HV
70-AL1/11-ST1A 110.0 | 8.4 | 0.4132 | 0.45 | 0.29 | ol | 70 | 0.00403 | HV
94-AL1/15-ST1A 110.0 | 8.65 | 0.306 | 0.44 | 0.35 | ol | 94 | 0.00403 | HV
122-AL1/20-ST1A 110.0 | 8.5 | 0.2376 | 0.43 | 0.41 | ol | 122 | 0.00403 | HV
149-AL1/24-ST1A 110.0 | 8.75 | 0.194 | 0.41 | 0.47 | ol | 149 | 0.00403 | HV
184-AL1/30-ST1A 110.0 | 8.8 | 0.1571 | 0.4 | 0.535 | ol | 184 | 0.00403 | HV
243-AL1/39-ST1A 110.0 | 9 | 0.1188 | 0.39 | 0.645 | ol | 243 | 0.00403 | HV
305-AL1/39-ST1A 110.0 | 9.2 | 0.0949 | 0.38 | 0.74 | ol | 305 | 0.00403 | HV
490-AL1/64-ST1A 110.0 | 9.75 | 0.059 | 0.37 | 0.96 | ol | 490 | 0.00403 | HV
679-AL1/86-ST1A 110.0 | 9.95 | 0.042 | 0.36 | 1.15 | ol | 679 | 0.00403 | HV
490-AL1/64-ST1A 220.0 | 10 | 0.059 | 0.285 | 0.96 | ol | 490 | 0.00403 | HV
679-AL1/86-ST1A 220.0 | 11.7 | 0.042 | 0.275 | 1.15 | ol | 679 | 0.00403 | HV
490-AL1/64-ST1A 380.0 | 11 | 0.059 | 0.253 | 0.96 | ol | 490 | 0.00403 | HV
679-AL1/86-ST1A 380.0 | 14.6 | 0.042 | 0.25 | 1.15 | ol | 679 | 0.00403 | HV

## trafo_std_types
| i0_percent | pfe_kw | vkr_percent | sn_mva | vn_lv_kv | vn_hv_kv | vk_percent | shift_degree | vector_group | tap_side | tap_neutral | tap_min | tap_max | tap_step_degree | tap_step_percent | tap_phase_shifter
160 MVA 380/110 kV | 0.06 | 60 | 0.25 | 160 | 110 | 380 | 12.2 | 0 | Yy0 | hv | 0 | -9 | 9 | 0 | 1.5 | FALSE
100 MVA 220/110 kV | 0.06 | 55 | 0.26 | 100 | 110 | 220 | 12 | 0 | Yy0 | hv | 0 | -9 | 9 | 0 | 1.5 | FALSE
63 MVA 110/20 kV | 0.04 | 22 | 0.32 | 63 | 20 | 110 | 18 | 150 | YNd5 | hv | 0 | -9 | 9 | 0 | 1.5 | FALSE
40 MVA 110/20 kV | 0.05 | 18 | 0.34 | 40 | 20 | 110 | 16.2 | 150 | YNd5 | hv | 0 | -9 | 9 | 0 | 1.5 | FALSE
25 MVA 110/20 kV | 0.07 | 14 | 0.41 | 25 | 20 | 110 | 12 | 150 | YNd5 | hv | 0 | -9 | 9 | 0 | 1.5 | FALSE
63 MVA 110/10 kV | 0.04 | 22 | 0.32 | 63 | 10 | 110 | 18 | 150 | YNd5 | hv | 0 | -9 | 9 | 0 | 1.5 | FALSE
40 MVA 110/10 kV | 0.05 | 18 | 0.34 | 40 | 10 | 110 | 16.2 | 150 | YNd5 | hv | 0 | -9 | 9 | 0 | 1.5 | FALSE
25 MVA 110/10 kV | 0.07 | 14 | 0.41 | 25 | 10 | 110 | 12 | 150 | YNd5 | hv | 0 | -9 | 9 | 0 | 1.5 | FALSE
0.25 MVA 20/0.4 kV | 0.32 | 0.8 | 1.44 | 0.25 | 0.4 | 20 | 6 | 150 | Yzn5 | hv | 0 | -2 | 2 | 0 | 2.5 | FALSE
0.4 MVA 20/0.4 kV | 0.3375 | 1.35 | 1.425 | 0.4 | 0.4 | 20 | 6 | 150 | Dyn5 | hv | 0 | -2 | 2 | 0 | 2.5 | FALSE
0.63 MVA 20/0.4 kV | 0.2619 | 1.65 | 1.206 | 0.63 | 0.4 | 20 | 6 | 150 | Dyn5 | hv | 0 | -2 | 2 | 0 | 2.5 | FALSE
0.25 MVA 10/0.4 kV | 0.24 | 0.6 | 1.2 | 0.25 | 0.4 | 10 | 4 | 150 | Dyn5 | hv | 0 | -2 | 2 | 0 | 2.5 | FALSE
0.4 MVA 10/0.4 kV | 0.2375 | 0.95 | 1.325 | 0.4 | 0.4 | 10 | 4 | 150 | Dyn5 | hv | 0 | -2 | 2 | 0 | 2.5 | FALSE
0.63 MVA 10/0.4 kV | 0.1873 | 1.18 | 1.0794 | 0.63 | 0.4 | 10 | 4 | 150 | Dyn5 | hv | 0 | -2 | 2 | 0 | 2.5 | FALSE

## trafo3w_std_types
| sn_hv_mva | sn_mv_mva | sn_lv_mva | vn_hv_kv | vn_mv_kv | vn_lv_kv | vk_hv_percent | vk_mv_percent | vk_lv_percent | vkr_hv_percent | vkr_mv_percent | vkr_lv_percent | pfe_kw | i0_percent | shift_mv_degree | shift_lv_degree | vector_group | tap_side | tap_neutral | tap_min | tap_max | tap_step_percent
63/25/38 MVA 110/20/10 kV | 63 | 25 | 38 | 110 | 20 | 10 | 10.4 | 10.4 | 10.4 | 0.28 | 0.32 | 0.35 | 35 | 0.89 | 0 | 0 | YN0yn0yn0 | hv | 0 | -10 | 10 | 1.2
63/25/38 MVA 110/10/10 kV | 63 | 25 | 38 | 110 | 10 | 10 | 10.4 | 10.4 | 10.4 | 0.28 | 0.32 | 0.35 | 35 | 0.89 | 0 | 0 | YN0yn0yn0 | hv | 0 | -10 | 10 | 1.2

## fuse_std_types
| fuse_type | i_rated_a | t_avg | t_min | t_total | x_avg | x_min | x_total
HV 100A | HV 100A | 100 | 0 | [10.0, 3.64, 0.854, 0.281, 0.1, 0.0531, 0.022, 0.01] | [10.0, 4.267, 1.21, 0.403, 0.1, 0.058, 0.022, 0.01] | 0 | [300.0, 350.0, 450.0, 550.0, 700.0, 850.0, 1200.0, 1752.0] | [600.0, 700.0, 900.0, 1150.0, 1665.0, 2000.0, 3000.0, 4313.0]
HV 10A | HV 10A | 10 | 0 | [10.0, 1675.0, 0.344, 0.156, 0.1, 0.0417, 0.0171, 0.01] | [10.0, 1.3, 0.3, 0.155, 0.1, 0.0555, 0.023, 0.01] | 0 | [30.0, 32.0, 35.0, 37.0, 39.0, 50.0, 70.0, 88.0] | [60.0, 70.0, 80.0, 87.0, 94.0, 110.0, 150.0, 216.0]
HV 125A | HV 125A | 125 | 0 | [10.0, 1.82, 0.344, 0.1, 0.0467, 0.0269, 0.01] | [10.0, 2.478, 0.426, 0.1, 0.0427, 0.0211, 0.01] | 0 | [375.0, 500.0, 700.0, 925.0, 1200.0, 1500.0, 2341.0] | [750.0, 1000.0, 1500.0, 2200.0, 3000.0, 4000.0, 5765.0]
HV 160A | HV 160A | 160 | 0 | [10.0, 4.15, 1.03, 0.198, 0.1, 0.051, 0.0172, 0.01] | [10.0, 2.3, 0.734, 0.274, 0.1, 0.046, 0.0177, 0.01] | 0 | [480.0, 550.0, 700.0, 1000.0, 1260.0, 1600.0, 2500.0, 3227.0] | [960.0, 1300.0, 1700.0, 2200.0, 2996.0, 4000.0, 6000.0, 7946.0]
HV 16A | HV 16A | 16 | 0 | [10.0, 0.352, 0.164, 0.1, 0.0649, 0.0342, 0.01] | [10.0, 2.34, 0.722, 0.181, 0.1, 0.055, 0.0296, 0.01] | 0 | [48.0, 60.0, 65.0, 71.0, 80.0, 100.0, 162.0] | [96.0, 110.0, 125.0, 150.0, 168.0, 200.0, 250.0, 398.0]
HV 200A | HV 200A | 200 | 0 | [10.0, 4.267, 1.21, 0.403, 0.1, 0.058, 0.022, 0.01] | [10.0, 3.73, 1.654, 0.328, 0.1, 0.0531, 0.019, 0.01] | 0 | [600.0, 700.0, 900.0, 1150.0, 1665.0, 2000.0, 3000.0, 4313.0] | [1200.0, 1500.0, 1800.0, 2700.0, 3960.0, 5000.0, 7500.0, 10620.0]
HV 20A | HV 20A | 20 | 0 | [10.0, 1.3, 0.3, 0.155, 0.1, 0.0555, 0.023, 0.01] | [10.0, 1.3, 0.161, 0.1, 0.0611, 0.0399, 0.0141, 0.01] | 0 | [60.0, 70.0, 80.0, 87.0, 94.0, 110.0, 150.0, 216.0] | [120.0, 150.0, 200.0, 223.0, 260.0, 300.0, 450.0, 532.0]
HV 25A | HV 25A | 25 | 0 | [10.0, 2.512, 0.833, 0.299, 0.1, 0.0372, 0.0223, 0.01] | [10.0, 3.125, 0.597, 0.198, 0.1, 0.0378, 0.022, 0.01] | 0 | [75.0, 82.0, 90.0, 100.0, 124.0, 170.0, 200.0, 289.0] | [150.0, 170.0, 210.0, 250.0, 294.0, 400.0, 500.0, 711.0]
HV 31.5A | HV 31.5A | 31.5 | 0 | [10.0, 2.34, 0.722, 0.181, 0.1, 0.055, 0.0296, 0.01] | [10.0, 2.84, 0.368, 0.164, 0.1, 0.0621, 0.0378, 0.0195, 0.01] | 0 | [95.0, 110.0, 125.0, 150.0, 165.0, 200.0, 250.0, 390.0] | [189.0, 220.0, 300.0, 350.0, 393.0, 450.0, 530.0, 700.0, 960.0]
HV 40A | HV 40A | 40 | 0 | [10.0, 1.3, 0.161, 0.1, 0.0611, 0.0399, 0.0141, 0.01] | [10.0, 2.05, 0.369, 0.198, 0.1, 0.051, 0.0298, 0.01] | 0 | [120.0, 150.0, 200.0, 223.0, 260.0, 300.0, 450.0, 532.0] | [240.0, 300.0, 400.0, 450.0, 530.0, 650.0, 800.0, 1311.0]
HV 50A | HV 50A | 50 | 0 | [10.0, 3.215, 0.597, 0.198, 0.1, 0.0378, 0.022, 0.01] | [10.0, 3.64, 0.854, 0.281, 0.1, 0.0531, 0.022, 0.01] | 0 | [150.0, 170.0, 210.0, 250.0, 294.0, 400.0, 500.0, 711.0] | [300.0, 350.0, 450.0, 550.0, 700.0, 850.0, 1200.0, 1752.0]
HV 6.3A | HV 6.3A | 6.3 | 0 | [10.0, 1.39, 0.344, 0.168, 0.1, 0.056, 0.0263, 0.01] | [10.0, 1.711, 0.516, 0.198, 0.1, 0.0634, 0.0303, 0.01] | 0 | [19.0, 19.5, 20.4, 20.8, 22.0, 25.0, 32.0, 48.0] | [38.0, 40.0, 43.0, 48.0, 53.0, 60.0, 75.0, 118.0]
HV 63A | HV 63A | 63 | 0 | [10.0, 2.84, 0.368, 0.164, 0.1, 0.0621, 0.0378, 0.0195, 0.01] | [10.0, 1.82, 0.344, 0.1, 0.0467, 0.0269, 0.01] | 0 | [189.0, 220.0, 300.0, 350.0, 393.0, 450.0, 530.0, 700.0, 961.0] | [378.0, 500.0, 700.0, 934.0, 1200.0, 1500.0, 2366.0]
HV 80A | HV 80A | 80 | 0 | [10.0, 2.05, 0.369, 0.198, 0.1, 0.051, 0.0298, 0.01] | [10.0, 4.15, 1.03, 0.198, 0.1, 0.051, 0.0172, 0.01] | 0 | [240.0, 300.0, 400.0, 450.0, 530.0, 650.0, 800.0, 1311.0] | [480.0, 550.0, 700.0, 1000.0, 1260.0, 1600.0, 2500.0, 3227.0]
Siemens NH-1-100 | Siemens NH-1-100 | 100 | [5400.0, 2000.0, 400.0, 20.0, 1.0, 0.2, 0.012, 0.004] | 0 | 0 | [150.0, 190.0, 250.0, 430.0, 900.0, 1250.0, 2700.0, 3600.0] | 0 | 0
Siemens NH-1-125 | Siemens NH-1-125 | 125 | [4800.0, 120.0, 7.0, 0.1, 0.004] | 0 | 0 | [180.0, 400.0, 740.0, 2000.0, 4250.0] | 0 | 0
Siemens NH-1-16 | Siemens NH-1-16 | 16 | [4000.0, 400.0, 2.0, 0.1, 0.04, 0.01] | 0 | 0 | [26.0, 35.0, 75.0, 150.0, 200.0, 300.0] | 0 | 0
Siemens NH-1-160 | Siemens NH-1-160 | 160 | [4800.0, 120.0, 7.0, 0.1, 0.004] | 0 | 0 | [210.0, 500.0, 900.0, 2300.0, 5000.0] | 0 | 0
Siemens NH-1-25 | Siemens NH-1-25 | 25 | [4000.0, 1000.0, 10.0, 0.2, 0.02, 0.01] | 0 | 0 | [40.0, 50.0, 100.0, 210.0, 400.0, 500.0] | 0 | 0
Siemens NH-1-50 | Siemens NH-1-50 | 50 | [4000.0, 40.0, 4.0, 1.0, 0.02, 0.01] | 0 | 0 | [86.0, 200.0, 300.0, 400.0, 1000.0, 1280.0] | 0 | 0
Siemens NH-1-63 | Siemens NH-1-63 | 63 | [4000.0, 100.0, 10.0, 2.0, 0.04, 0.01] | 0 | 0 | [100.0, 200.0, 300.0, 400.0, 1000.0, 1500.0] | 0 | 0
Siemens NH-1-80 | Siemens NH-1-80 | 80 | [4800.0, 120.0, 7.0, 0.1, 0.01] | 0 | 0 | [150.58, 250.0, 450.0, 1150.0, 2470.0] | 0 | 0
Siemens NH-2-1000 | Siemens NH-2-1000 | 1000 | [4800.0, 120.0, 7.0, 0.1, 0.004] | 0 | 0 | [1900.0, 3500.0, 8400.0, 24000.0, 52000.0] | 0 | 0
Siemens NH-2-200 | Siemens NH-2-200 | 200 | [4800.0, 120.0, 7.0, 0.1, 0.004] | 0 | 0 | [280.0, 650.0, 1200.0, 3000.0, 7000.0] | 0 | 0
Siemens NH-2-224 | Siemens NH-2-224 | 224 | [4800.0, 120.0, 7.0, 0.2, 0.04, 0.004] | 0 | 0 | [400.0, 750.0, 1453.0, 3025.0, 4315.0, 7600.0] | 0 | 0
Siemens NH-2-250 | Siemens NH-2-250 | 250 | [4800.0, 120.0, 7.0, 0.1, 0.004] | 0 | 0 | [450.0, 800.0, 1650.0, 4000.0, 8500.0] | 0 | 0
Siemens NH-2-315 | Siemens NH-2-315 | 315 | [4800.0, 120.0, 7.0, 0.1, 0.004] | 0 | 0 | [550.0, 920.0, 1900.0, 5000.0, 11000.0] | 0 | 0
Siemens NH-2-355 | Siemens NH-2-355 | 355 | [4800.0, 120.0, 6.0, 0.1, 0.004] | 0 | 0 | [650.0, 1116.27, 2350.0, 5840.0, 12790.0] | 0 | 0
Siemens NH-2-400 | Siemens NH-2-400 | 400 | [4800.0, 120.0, 7.0, 0.1, 0.004] | 0 | 0 | [720.0, 1350.0, 2800.0, 6500.0, 15000.0] | 0 | 0
Siemens NH-2-425 | Siemens NH-2-425 | 425 | [4800.0, 120.0, 7.0, 0.1, 0.004] | 0 | 0 | [850.0, 1500.0, 3050.0, 7500.0, 16500.0] | 0 | 0
Siemens NH-2-630 | Siemens NH-2-630 | 630 | [4800.0, 120.0, 7.0, 0.1, 0.004] | 0 | 0 | [1200.0, 2000.0, 4800.0, 12000.0, 26000.0] | 0 | 0

## dtypes
| element | column | dtype
0 | bus | name | object
1 | bus | vn_kv | float64
2 | bus | type | object
3 | bus | zone | object
4 | bus | in_service | bool
5 | load | name | object
6 | load | bus | uint32
7 | load | p_mw | float64
8 | load | q_mvar | float64
9 | load | const_z_percent | float64
10 | load | const_i_percent | float64
11 | load | sn_mva | float64
12 | load | scaling | float64
13 | load | in_service | bool
14 | load | type | object
15 | ext_grid | name | object
16 | ext_grid | bus | uint32
17 | ext_grid | vm_pu | float64
18 | ext_grid | va_degree | float64
19 | ext_grid | slack_weight | float64
20 | ext_grid | in_service | bool
21 | line | name | object
22 | line | std_type | object
23 | line | from_bus | uint32
24 | line | to_bus | uint32
25 | line | length_km | float64
26 | line | r_ohm_per_km | float64
27 | line | x_ohm_per_km | float64
28 | line | c_nf_per_km | float64
29 | line | g_us_per_km | float64
30 | line | max_i_ka | float64
31 | line | df | float64
32 | line | parallel | uint32
33 | line | type | object
34 | line | in_service | bool
35 | trafo | name | object
36 | trafo | std_type | object
37 | trafo | hv_bus | uint32
38 | trafo | lv_bus | uint32
39 | trafo | sn_mva | float64
40 | trafo | vn_hv_kv | float64
41 | trafo | vn_lv_kv | float64
42 | trafo | vk_percent | float64
43 | trafo | vkr_percent | float64
44 | trafo | pfe_kw | float64
45 | trafo | i0_percent | float64
46 | trafo | shift_degree | float64
47 | trafo | tap_side | object
48 | trafo | tap_neutral | int32
49 | trafo | tap_min | int32
50 | trafo | tap_max | int32
51 | trafo | tap_step_percent | float64
52 | trafo | tap_step_degree | float64
53 | trafo | tap_pos | int32
54 | trafo | tap_phase_shifter | bool
55 | trafo | parallel | uint32
56 | trafo | df | float64
57 | trafo | in_service | bool
58 | line_geodata | coords | object
59 | bus_geodata | x | float64
60 | bus_geodata | y | float64
61 | bus_geodata | coords | object

## parameters
| version | format_version | converged | OPF_converged | name | f_hz | sn_mva
0 | 2.14.6 | 2.14.0 | FALSE | FALSE |  | 50 | 1