## bus
| name | vn_kv | type | zone | in_service
0 | bus_LV_2701-80_0_8_node_0 | 0.4 | n |  | TRUE
1 | bus_LV_2701-80_0_8_node_1 | 0.4 | n |  | TRUE
2 | bus_LV_2701-80_0_8_node_2 | 0.4 | n |  | TRUE
3 | bus_LV_2701-80_0_8_node_3 | 0.4 | n |  | TRUE
4 | bus_LV_2701-80_0_8_node_4 | 0.4 | n |  | TRUE
5 | bus_LV_2701-80_0_8_node_5 | 0.4 | n |  | TRUE
6 | bus_LV_2701-80_0_8_node_39 | 0.4 | n |  | TRUE
7 | bus_LV_2701-80_0_8_node_42 | 0.4 | n |  | TRUE
8 | bus_LV_2701-80_0_8_node_38 | 0.4 | n |  | TRUE
9 | bus_LV_2701-80_0_8_node_76 | 0.4 | n |  | TRUE
10 | bus_LV_2701-80_0_8_node_95 | 0.4 | n |  | TRUE
11 | bus_LV_2701-80_0_8_node_43 | 0.4 | n |  | TRUE
12 | bus_LV_2701-80_0_8_node_92 | 0.4 | n |  | TRUE
13 | bus_LV_2701-80_0_8_node_13 | 0.4 | n |  | TRUE
14 | bus_LV_2701-80_0_8_node_14 | 0.4 | n |  | TRUE
15 | bus_LV_2701-80_0_8_node_96 | 0.4 | n |  | TRUE
16 | bus_LV_2701-80_0_8_node_44 | 0.4 | n |  | TRUE
17 | bus_LV_2701-80_0_8_node_55 | 0.4 | n |  | TRUE
18 | bus_LV_2701-80_0_8_node_52 | 0.4 | n |  | TRUE
19 | bus_LV_2701-80_0_8_node_6 | 0.4 | n |  | TRUE
20 | bus_LV_2701-80_0_8_node_7 | 0.4 | n |  | TRUE
21 | bus_LV_2701-80_0_8_node_8 | 0.4 | n |  | TRUE
22 | bus_LV_2701-80_0_8_node_9 | 0.4 | n |  | TRUE
23 | bus_LV_2701-80_0_8_node_10 | 0.4 | n |  | TRUE
24 | bus_LV_2701-80_0_8_node_11 | 0.4 | n |  | TRUE
25 | bus_LV_2701-80_0_8_node_19 | 0.4 | n |  | TRUE
26 | bus_LV_2701-80_0_8_node_22 | 0.4 | n |  | TRUE
27 | bus_LV_2701-80_0_8_node_107 | 0.4 | n |  | TRUE
28 | bus_LV_2701-80_0_8_node_17 | 0.4 | n |  | TRUE
29 | bus_LV_2701-80_0_8_node_72 | 0.4 | n |  | TRUE
30 | bus_LV_2701-80_0_8_node_70 | 0.4 | n |  | TRUE
31 | bus_LV_2701-80_0_8_node_28 | 0.4 | n |  | TRUE
32 | bus_LV_2701-80_0_8_node_18 | 0.4 | n |  | TRUE
33 | bus_LV_2701-80_0_8_node_30 | 0.4 | n |  | TRUE
34 | bus_LV_2701-80_0_8_node_91 | 0.4 | n |  | TRUE
35 | bus_LV_2701-80_0_8_node_21 | 0.4 | n |  | TRUE
36 | bus_LV_2701-80_0_8_node_20 | 0.4 | n |  | TRUE
37 | bus_LV_2701-80_0_8_node_80 | 0.4 | n |  | TRUE
38 | bus_LV_2701-80_0_8_node_81 | 0.4 | n |  | TRUE
39 | bus_LV_2701-80_0_8_node_77 | 0.4 | n |  | TRUE
40 | bus_LV_2701-80_0_8_node_97 | 0.4 | n |  | TRUE
41 | bus_LV_2701-80_0_8_node_71 | 0.4 | n |  | TRUE
42 | bus_LV_2701-80_0_8_node_67 | 0.4 | n |  | TRUE
43 | bus_LV_2701-80_0_8_node_68 | 0.4 | n |  | TRUE
44 | bus_LV_2701-80_0_8_node_63 | 0.4 | n |  | TRUE
45 | bus_LV_2701-80_0_8_node_64 | 0.4 | n |  | TRUE
46 | bus_LV_2701-80_0_8_node_29 | 0.4 | n |  | TRUE
47 | bus_LV_2701-80_0_8_node_32 | 0.4 | n |  | TRUE
48 | bus_LV_2701-80_0_8_node_106 | 0.4 | n |  | TRUE
49 | bus_LV_2701-80_0_8_node_26 | 0.4 | n |  | TRUE
50 | bus_LV_2701-80_0_8_node_90 | 0.4 | n |  | TRUE
51 | bus_LV_2701-80_0_8_node_89 | 0.4 | n |  | TRUE
52 | bus_LV_2701-80_0_8_node_88 | 0.4 | n |  | TRUE
53 | bus_LV_2701-80_0_8_node_102 | 0.4 | n |  | TRUE
54 | bus_LV_2701-80_0_8_node_78 | 0.4 | n |  | TRUE
55 | bus_LV_2701-80_0_8_node_23 | 0.4 | n |  | TRUE
56 | bus_LV_2701-80_0_8_node_24 | 0.4 | n |  | TRUE
57 | bus_LV_2701-80_0_8_node_25 | 0.4 | n |  | TRUE
58 | bus_LV_2701-80_0_8_node_27 | 0.4 | n |  | TRUE
59 | bus_LV_2701-80_0_8_node_36 | 0.4 | n |  | TRUE
60 | bus_LV_2701-80_0_8_node_45 | 0.4 | n |  | TRUE
61 | bus_LV_2701-80_0_8_node_34 | 0.4 | n |  | TRUE
62 | bus_LV_2701-80_0_8_node_46 | 0.4 | n |  | TRUE
63 | bus_LV_2701-80_0_8_node_41 | 0.4 | n |  | TRUE
64 | bus_LV_2701-80_0_8_node_33 | 0.4 | n |  | TRUE
65 | bus_LV_2701-80_0_8_node_35 | 0.4 | n |  | TRUE
66 | bus_LV_2701-80_0_8_node_37 | 0.4 | n |  | TRUE
67 | bus_LV_2701-80_0_8_node_87 | 0.4 | n |  | TRUE
68 | bus_LV_2701-80_0_8_node_50 | 0.4 | n |  | TRUE
69 | bus_LV_2701-80_0_8_node_40 | 0.4 | n |  | TRUE
70 | bus_LV_2701-80_0_8_node_75 | 0.4 | n |  | TRUE
71 | bus_LV_2701-80_0_8_node_93 | 0.4 | n |  | TRUE
72 | bus_LV_2701-80_0_8_node_65 | 0.4 | n |  | TRUE
73 | bus_LV_2701-80_0_8_node_53 | 0.4 | n |  | TRUE
74 | bus_LV_2701-80_0_8_node_47 | 0.4 | n |  | TRUE
75 | bus_LV_2701-80_0_8_node_48 | 0.4 | n |  | TRUE
76 | bus_LV_2701-80_0_8_node_49 | 0.4 | n |  | TRUE
77 | bus_LV_2701-80_0_8_node_51 | 0.4 | n |  | TRUE
78 | bus_LV_2701-80_0_8_node_73 | 0.4 | n |  | TRUE
79 | bus_LV_2701-80_0_8_node_74 | 0.4 | n |  | TRUE
80 | bus_LV_2701-80_0_8_node_54 | 0.4 | n |  | TRUE
81 | bus_LV_2701-80_0_8_node_62 | 0.4 | n |  | TRUE
82 | bus_LV_2701-80_0_8_node_60 | 0.4 | n |  | TRUE
83 | bus_LV_2701-80_0_8_node_66 | 0.4 | n |  | TRUE
84 | bus_LV_2701-80_0_8_node_56 | 0.4 | n |  | TRUE
85 | bus_LV_2701-80_0_8_node_57 | 0.4 | n |  | TRUE
86 | bus_LV_2701-80_0_8_node_58 | 0.4 | n |  | TRUE
87 | bus_LV_2701-80_0_8_node_59 | 0.4 | n |  | TRUE
88 | bus_LV_2701-80_0_8_node_61 | 0.4 | n |  | TRUE
89 | bus_LV_2701-80_0_8_node_69 | 0.4 | n |  | TRUE
90 | bus_LV_2701-80_0_8_node_79 | 0.4 | n |  | TRUE
91 | bus_LV_2701-80_0_8_node_99 | 0.4 | n |  | TRUE
92 | bus_LV_2701-80_0_8_node_100 | 0.4 | n |  | TRUE
93 | bus_LV_2701-80_0_8_node_103 | 0.4 | n |  | TRUE
94 | bus_LV_2701-80_0_8_node_82 | 0.4 | n |  | TRUE
95 | bus_LV_2701-80_0_8_node_83 | 0.4 | n |  | TRUE
96 | bus_LV_2701-80_0_8_node_84 | 0.4 | n |  | TRUE
97 | bus_LV_2701-80_0_8_node_85 | 0.4 | n |  | TRUE
98 | bus_LV_2701-80_0_8_node_86 | 0.4 | n |  | TRUE
99 | bus_LV_2701-80_0_8_node_105 | 0.4 | n |  | TRUE
100 | bus_LV_2701-80_0_8_node_104 | 0.4 | n |  | TRUE
101 | bus_LV_2701-80_0_8_node_101 | 0.4 | n |  | TRUE
102 | bus_LV_2701-80_0_8_node_94 | 0.4 | n |  | TRUE
103 | bus_LV_2701-80_0_8_node_98 | 0.4 | n |  | TRUE
104 | bus_MV_555_0_node_58 | 20 | n |  | TRUE

## load
| name | bus | p_mw | q_mvar | const_z_percent | const_i_percent | sn_mva | scaling | in_service | type
0 | LV_2701-80_0_8_load_0 | 0 | 0.00082839 | 0.00020761 | 0 | 0 |  | 1 | TRUE | wye
1 | LV_2701-80_0_8_load_1 | 1 | 0.0008523 | 0.00021361 | 0 | 0 |  | 1 | TRUE | wye
2 | LV_2701-80_0_8_load_2 | 2 | 0.0027428 | 0.00068742 | 0 | 0 |  | 1 | TRUE | wye
3 | LV_2701-80_0_8_load_3 | 3 | 0.00095616 | 0.00023964 | 0 | 0 |  | 1 | TRUE | wye
4 | LV_2701-80_0_8_load_4 | 4 | 0.0027358 | 0.00068564 | 0 | 0 |  | 1 | TRUE | wye
5 | LV_2701-80_0_8_load_39 | 6 | 0.0034813 | 0.0008725 | 0 | 0 |  | 1 | TRUE | wye
6 | LV_2701-80_0_8_load_38 | 8 | 0.003462 | 0.00086767 | 0 | 0 |  | 1 | TRUE | wye
7 | LV_2701-80_0_8_load_76 | 9 | 0.00088273 | 0.00022123 | 0 | 0 |  | 1 | TRUE | wye
8 | LV_2701-80_0_8_load_95 | 10 | 0.0033776 | 0.0008465 | 0 | 0 |  | 1 | TRUE | wye
9 | LV_2701-80_0_8_load_92 | 12 | 0.0021685 | 0.00054349 | 0 | 0 |  | 1 | TRUE | wye
10 | LV_2701-80_0_8_load_96 | 15 | 0.03253 | 0.0081528 | 0 | 0 |  | 1 | TRUE | wye
11 | LV_2701-80_0_8_load_55 | 17 | 0.0085469 | 0.0021421 | 0 | 0 |  | 1 | TRUE | wye
12 | LV_2701-80_0_8_load_52 | 18 | 0.028285 | 0.0070889 | 0 | 0 |  | 1 | TRUE | wye
13 | LV_2701-80_0_8_load_6 | 19 | 0.0049693 | 0.0012454 | 0 | 0 |  | 1 | TRUE | wye
14 | LV_2701-80_0_8_load_7 | 20 | 0.0049498 | 0.0012405 | 0 | 0 |  | 1 | TRUE | wye
15 | LV_2701-80_0_8_load_8 | 21 | 0.0082263 | 0.0020617 | 0 | 0 |  | 1 | TRUE | wye
16 | LV_2701-80_0_8_load_9 | 22 | 0.0052905 | 0.0013259 | 0 | 0 |  | 1 | TRUE | wye
17 | LV_2701-80_0_8_load_10 | 23 | 0.0082322 | 0.0020632 | 0 | 0 |  | 1 | TRUE | wye
18 | LV_2701-80_0_8_load_107 | 27 | 0.007195 | 0.0018032 | 0 | 0 |  | 1 | TRUE | wye
19 | LV_2701-80_0_8_load_72 | 29 | 0.013768 | 0.0034506 | 0 | 0 |  | 1 | TRUE | wye
20 | LV_2701-80_0_8_load_70 | 30 | 0.007457 | 0.0018689 | 0 | 0 |  | 1 | TRUE | wye
21 | LV_2701-80_0_8_load_28 | 31 | 0.0034026 | 0.00085278 | 0 | 0 |  | 1 | TRUE | wye
22 | LV_2701-80_0_8_load_91 | 34 | 0.012514 | 0.0031363 | 0 | 0 |  | 1 | TRUE | wye
23 | LV_2701-80_0_8_load_80 | 37 | 0.0056934 | 0.0014269 | 0 | 0 |  | 1 | TRUE | wye
24 | LV_2701-80_0_8_load_81 | 38 | 0.0018747 | 0.00046984 | 0 | 0 |  | 1 | TRUE | wye
25 | LV_2701-80_0_8_load_77 | 39 | 0.002632 | 0.00065963 | 0 | 0 |  | 1 | TRUE | wye
26 | LV_2701-80_0_8_load_97 | 40 | 0.0017314 | 0.00043393 | 0 | 0 |  | 1 | TRUE | wye
27 | LV_2701-80_0_8_load_71 | 41 | 0.011301 | 0.0028322 | 0 | 0 |  | 1 | TRUE | wye
28 | LV_2701-80_0_8_load_67 | 42 | 0.0083399 | 0.0020902 | 0 | 0 |  | 1 | TRUE | wye
29 | LV_2701-80_0_8_load_68 | 43 | 0.0083205 | 0.0020853 | 0 | 0 |  | 1 | TRUE | wye
30 | LV_2701-80_0_8_load_63 | 44 | 0.018304 | 0.0045873 | 0 | 0 |  | 1 | TRUE | wye
31 | LV_2701-80_0_8_load_29 | 46 | 0.0035927 | 0.00090041 | 0 | 0 |  | 1 | TRUE | wye
32 | LV_2701-80_0_8_load_106 | 48 | 0.013245 | 0.0033194 | 0 | 0 |  | 1 | TRUE | wye
33 | LV_2701-80_0_8_load_26 | 49 | 0.0019568 | 0.00049043 | 0 | 0 |  | 1 | TRUE | wye
34 | LV_2701-80_0_8_load_90 | 50 | 0.014103 | 0.0035347 | 0 | 0 |  | 1 | TRUE | wye
35 | LV_2701-80_0_8_load_89 | 51 | 0.0037314 | 0.00093517 | 0 | 0 |  | 1 | TRUE | wye
36 | LV_2701-80_0_8_load_88 | 52 | 0.0026923 | 0.00067476 | 0 | 0 |  | 1 | TRUE | wye
37 | LV_2701-80_0_8_load_102 | 53 | 0.0017938 | 0.00044958 | 0 | 0 |  | 1 | TRUE | wye
38 | LV_2701-80_0_8_load_78 | 54 | 0.0021362 | 0.00053537 | 0 | 0 |  | 1 | TRUE | wye
39 | LV_2701-80_0_8_load_23 | 55 | 0.0071839 | 0.0018005 | 0 | 0 |  | 1 | TRUE | wye
40 | LV_2701-80_0_8_load_24 | 56 | 0.0064035 | 0.0016049 | 0 | 0 |  | 1 | TRUE | wye
41 | LV_2701-80_0_8_load_25 | 57 | 0.0053269 | 0.001335 | 0 | 0 |  | 1 | TRUE | wye
42 | LV_2701-80_0_8_load_27 | 58 | 0.0070177 | 0.0017588 | 0 | 0 |  | 1 | TRUE | wye
43 | LV_2701-80_0_8_load_36 | 59 | 0.001865 | 0.00046742 | 0 | 0 |  | 1 | TRUE | wye
44 | LV_2701-80_0_8_load_45 | 60 | 0.0027053 | 0.000678 | 0 | 0 |  | 1 | TRUE | wye
45 | LV_2701-80_0_8_load_34 | 61 | 0.0030904 | 0.00077454 | 0 | 0 |  | 1 | TRUE | wye
46 | LV_2701-80_0_8_load_46 | 62 | 0.0027365 | 0.00068584 | 0 | 0 |  | 1 | TRUE | wye
47 | LV_2701-80_0_8_load_41 | 63 | 0.0027431 | 0.00068747 | 0 | 0 |  | 1 | TRUE | wye
48 | LV_2701-80_0_8_load_33 | 64 | 0.008374 | 0.0020987 | 0 | 0 |  | 1 | TRUE | wye
49 | LV_2701-80_0_8_load_35 | 65 | 0.0036008 | 0.00090245 | 0 | 0 |  | 1 | TRUE | wye
50 | LV_2701-80_0_8_load_37 | 66 | 0.0072642 | 0.0018206 | 0 | 0 |  | 1 | TRUE | wye
51 | LV_2701-80_0_8_load_87 | 67 | 0.014848 | 0.0037214 | 0 | 0 |  | 1 | TRUE | wye
52 | LV_2701-80_0_8_load_50 | 68 | 0.010575 | 0.0026503 | 0 | 0 |  | 1 | TRUE | wye
53 | LV_2701-80_0_8_load_40 | 69 | 0.0027438 | 0.00068766 | 0 | 0 |  | 1 | TRUE | wye
54 | LV_2701-80_0_8_load_75 | 70 | 0.0033243 | 0.00083315 | 0 | 0 |  | 1 | TRUE | wye
55 | LV_2701-80_0_8_load_93 | 71 | 0.0031889 | 0.0007992 | 0 | 0 |  | 1 | TRUE | wye
56 | LV_2701-80_0_8_load_65 | 72 | 0.010298 | 0.0025809 | 0 | 0 |  | 1 | TRUE | wye
57 | LV_2701-80_0_8_load_53 | 73 | 0.010446 | 0.0026179 | 0 | 0 |  | 1 | TRUE | wye
58 | LV_2701-80_0_8_load_47 | 74 | 0.010608 | 0.0026587 | 0 | 0 |  | 1 | TRUE | wye
59 | LV_2701-80_0_8_load_48 | 75 | 0.014883 | 0.0037301 | 0 | 0 |  | 1 | TRUE | wye
60 | LV_2701-80_0_8_load_49 | 76 | 0.0059592 | 0.0014935 | 0 | 0 |  | 1 | TRUE | wye
61 | LV_2701-80_0_8_load_51 | 77 | 0.002996 | 0.00075088 | 0 | 0 |  | 1 | TRUE | wye
62 | LV_2701-80_0_8_load_73 | 78 | 0.0033178 | 0.00083153 | 0 | 0 |  | 1 | TRUE | wye
63 | LV_2701-80_0_8_load_74 | 79 | 0.0041218 | 0.001033 | 0 | 0 |  | 1 | TRUE | wye
64 | LV_2701-80_0_8_load_54 | 80 | 0.03621 | 0.0090752 | 0 | 0 |  | 1 | TRUE | wye
65 | LV_2701-80_0_8_load_62 | 81 | 0.015223 | 0.0038152 | 0 | 0 |  | 1 | TRUE | wye
66 | LV_2701-80_0_8_load_60 | 82 | 0.01153 | 0.0028897 | 0 | 0 |  | 1 | TRUE | wye
67 | LV_2701-80_0_8_load_66 | 83 | 0.010441 | 0.0026166 | 0 | 0 |  | 1 | TRUE | wye
68 | LV_2701-80_0_8_load_56 | 84 | 0.018366 | 0.0046029 | 0 | 0 |  | 1 | TRUE | wye
69 | LV_2701-80_0_8_load_57 | 85 | 0.0085438 | 0.0021413 | 0 | 0 |  | 1 | TRUE | wye
70 | LV_2701-80_0_8_load_59 | 87 | 0.011292 | 0.00283 | 0 | 0 |  | 1 | TRUE | wye
71 | LV_2701-80_0_8_load_61 | 88 | 0.011336 | 0.0028411 | 0 | 0 |  | 1 | TRUE | wye
72 | LV_2701-80_0_8_load_69 | 89 | 0.011343 | 0.0028427 | 0 | 0 |  | 1 | TRUE | wye
73 | LV_2701-80_0_8_load_79 | 90 | 0.0021397 | 0.00053627 | 0 | 0 |  | 1 | TRUE | wye
74 | LV_2701-80_0_8_load_99 | 91 | 0.0019759 | 0.00049519 | 0 | 0 |  | 1 | TRUE | wye
75 | LV_2701-80_0_8_load_100 | 92 | 0.0017339 | 0.00043456 | 0 | 0 |  | 1 | TRUE | wye
76 | LV_2701-80_0_8_load_103 | 93 | 0.0017942 | 0.00044966 | 0 | 0 |  | 1 | TRUE | wye
77 | LV_2701-80_0_8_load_82 | 94 | 0.0017513 | 0.00043893 | 0 | 0 |  | 1 | TRUE | wye
78 | LV_2701-80_0_8_load_83 | 95 | 0.0016148 | 0.0004047 | 0 | 0 |  | 1 | TRUE | wye
79 | LV_2701-80_0_8_load_84 | 96 | 0.0032055 | 0.00080338 | 0 | 0 |  | 1 | TRUE | wye
80 | LV_2701-80_0_8_load_85 | 97 | 0.0016781 | 0.00042058 | 0 | 0 |  | 1 | TRUE | wye
81 | LV_2701-80_0_8_load_86 | 98 | 0.0021686 | 0.00054351 | 0 | 0 |  | 1 | TRUE | wye
82 | LV_2701-80_0_8_load_105 | 99 | 0.0016824 | 0.00042164 | 0 | 0 |  | 1 | TRUE | wye
83 | LV_2701-80_0_8_load_104 | 100 | 0.0030829 | 0.00077265 | 0 | 0 |  | 1 | TRUE | wye
84 | LV_2701-80_0_8_load_101 | 101 | 0.019031 | 0.0047695 | 0 | 0 |  | 1 | TRUE | wye
85 | LV_2701-80_0_8_load_94 | 102 | 0.0016354 | 0.00040987 | 0 | 0 |  | 1 | TRUE | wye
86 | LV_2701-80_0_8_load_98 | 103 | 0.0017701 | 0.00044364 | 0 | 0 |  | 1 | TRUE | wye

## ext_grid
| name | bus | vm_pu | va_degree | slack_weight | in_service
0 |  | 95 | 1 | 0 | 1 | TRUE

## line
| name | std_type | from_bus | to_bus | length_km | r_ohm_per_km | x_ohm_per_km | c_nf_per_km | g_us_per_km | max_i_ka | df | parallel | type | in_service
0 | LV_2701-80_0_8_line_0 |  | 0 | 1 | 0.0068497 | 0.125 | 0.08 | 261 | 0 | 0.364 | 1 | 1 | cs | TRUE
1 | LV_2701-80_0_8_line_1 |  | 0 | 2 | 0.0068425 | 0.125 | 0.08 | 261 | 0 | 0.364 | 1 | 1 | cs | TRUE
2 | LV_2701-80_0_8_line_2 |  | 1 | 3 | 0.031559 | 0.125 | 0.08 | 261 | 0 | 0.364 | 1 | 1 | cs | TRUE
3 | LV_2701-80_0_8_line_3 |  | 2 | 4 | 0.0066575 | 0.125 | 0.08 | 261 | 0 | 0.364 | 1 | 1 | cs | TRUE
4 | LV_2701-80_0_8_line_4 |  | 3 | 5 | 0.022627 | 0.125 | 0.08 | 261 | 0 | 0.364 | 1 | 1 | cs | TRUE
5 | LV_2701-80_0_8_line_5 |  | 4 | 6 | 0.0078992 | 0.125 | 0.08 | 261 | 0 | 0.364 | 1 | 1 | cs | TRUE
6 | LV_2701-80_0_8_line_6 |  | 5 | 7 | 0.00666 | 0.125 | 0.08 | 261 | 0 | 0.364 | 1 | 1 | cs | TRUE
7 | LV_2701-80_0_8_line_7 |  | 6 | 8 | 0.040323 | 0.125 | 0.08 | 261 | 0 | 0.364 | 1 | 1 | cs | TRUE
8 | LV_2701-80_0_8_line_8 |  | 7 | 9 | 0.020349 | 0.125 | 0.08 | 261 | 0 | 0.364 | 1 | 4 | cs | TRUE
9 | LV_2701-80_0_8_line_9 |  | 7 | 10 | 0.0063374 | 0.125 | 0.08 | 261 | 0 | 0.364 | 1 | 4 | cs | TRUE
10 | LV_2701-80_0_8_line_10 |  | 8 | 69 | 0.0078681 | 0.125 | 0.08 | 261 | 0 | 0.364 | 1 | 1 | cs | TRUE
11 | LV_2701-80_0_8_line_11 |  | 9 | 70 | 0.0073354 | 0.125 | 0.08 | 261 | 0 | 0.364 | 1 | 4 | cs | TRUE
12 | LV_2701-80_0_8_line_12 |  | 10 | 11 | 0.034934 | 0.125 | 0.08 | 261 | 0 | 0.364 | 1 | 4 | cs | TRUE
13 | LV_2701-80_0_8_line_13 |  | 11 | 12 | 0.024606 | 0.125 | 0.08 | 261 | 0 | 0.364 | 1 | 4 | cs | TRUE
14 | LV_2701-80_0_8_line_14 |  | 12 | 71 | 0.00084282 | 0.125 | 0.08 | 261 | 0 | 0.364 | 1 | 4 | cs | TRUE
15 | LV_2701-80_0_8_line_15 |  | 13 | 14 | 0.084404 | 0.125 | 0.08 | 261 | 0 | 0.364 | 1 | 4 | cs | TRUE
16 | LV_2701-80_0_8_line_16 |  | 13 | 15 | 0.033957 | 0.125 | 0.08 | 261 | 0 | 0.364 | 1 | 4 | cs | TRUE
17 | LV_2701-80_0_8_line_17 |  | 14 | 29 | 0.027089 | 0.125 | 0.08 | 261 | 0 | 0.364 | 1 | 1 | cs | TRUE
18 | LV_2701-80_0_8_line_18 |  | 14 | 30 | 0.021424 | 0.125 | 0.08 | 261 | 0 | 0.364 | 1 | 4 | cs | TRUE
19 | LV_2701-80_0_8_line_19 |  | 15 | 40 | 0.046402 | 0.125 | 0.08 | 261 | 0 | 0.364 | 1 | 4 | cs | TRUE
20 | LV_2701-80_0_8_line_20 |  | 16 | 17 | 0.036225 | 0.125 | 0.08 | 261 | 0 | 0.364 | 1 | 2 | cs | TRUE
21 | LV_2701-80_0_8_line_21 |  | 16 | 18 | 0.011606 | 0.125 | 0.08 | 261 | 0 | 0.364 | 1 | 4 | cs | TRUE
22 | LV_2701-80_0_8_line_22 |  | 17 | 72 | 0.017352 | 0.125 | 0.08 | 261 | 0 | 0.364 | 1 | 1 | cs | TRUE
23 | LV_2701-80_0_8_line_23 |  | 18 | 73 | 0.035132 | 0.125 | 0.08 | 261 | 0 | 0.364 | 1 | 4 | cs | TRUE
24 | LV_2701-80_0_8_line_24 |  | 19 | 20 | 0.00028754 | 0.125 | 0.08 | 261 | 0 | 0.364 | 1 | 1 | cs | TRUE
25 | LV_2701-80_0_8_line_25 |  | 19 | 21 | 0.038509 | 0.125 | 0.08 | 261 | 0 | 0.364 | 1 | 1 | cs | TRUE
26 | LV_2701-80_0_8_line_26 |  | 20 | 22 | 0.032784 | 0.125 | 0.08 | 261 | 0 | 0.364 | 1 | 1 | cs | TRUE
27 | LV_2701-80_0_8_line_27 |  | 21 | 23 | 0.00015396 | 0.125 | 0.08 | 261 | 0 | 0.364 | 1 | 1 | cs | TRUE
28 | LV_2701-80_0_8_line_28 |  | 22 | 24 | 0.025171 | 0.125 | 0.08 | 261 | 0 | 0.364 | 1 | 1 | cs | TRUE
29 | LV_2701-80_0_8_line_29 |  | 24 | 25 | 0.020568 | 0.125 | 0.08 | 261 | 0 | 0.364 | 1 | 1 | cs | TRUE
30 | LV_2701-80_0_8_line_30 |  | 25 | 35 | 0.0117 | 0.125 | 0.08 | 261 | 0 | 0.364 | 1 | 1 | cs | TRUE
31 | LV_2701-80_0_8_line_31 |  | 26 | 27 | 0.007157 | 0.125 | 0.08 | 261 | 0 | 0.364 | 1 | 1 | cs | TRUE
32 | LV_2701-80_0_8_line_32 |  | 26 | 28 | 0.014495 | 0.125 | 0.08 | 261 | 0 | 0.364 | 1 | 1 | cs | TRUE
33 | LV_2701-80_0_8_line_33 |  | 28 | 31 | 0.028957 | 0.125 | 0.08 | 261 | 0 | 0.364 | 1 | 1 | cs | TRUE
34 | LV_2701-80_0_8_line_34 |  | 30 | 41 | 0.016199 | 0.125 | 0.08 | 261 | 0 | 0.364 | 1 | 4 | cs | TRUE
35 | LV_2701-80_0_8_line_35 |  | 31 | 46 | 0.0064691 | 0.125 | 0.08 | 261 | 0 | 0.364 | 1 | 1 | cs | TRUE
36 | LV_2701-80_0_8_line_36 |  | 32 | 33 | 0.006405 | 0.125 | 0.08 | 261 | 0 | 0.364 | 1 | 1 | cs | TRUE
37 | LV_2701-80_0_8_line_37 |  | 32 | 34 | 0.019248 | 0.125 | 0.08 | 261 | 0 | 0.364 | 1 | 1 | cs | TRUE
38 | LV_2701-80_0_8_line_38 |  | 33 | 46 | 0.01331 | 0.125 | 0.08 | 261 | 0 | 0.364 | 1 | 1 | cs | TRUE
39 | LV_2701-80_0_8_line_39 |  | 33 | 47 | 0.00534 | 0.125 | 0.08 | 261 | 0 | 0.364 | 1 | 1 | cs | TRUE
40 | LV_2701-80_0_8_line_40 |  | 34 | 35 | 0.0072611 | 0.125 | 0.08 | 261 | 0 | 0.364 | 1 | 1 | cs | TRUE
41 | LV_2701-80_0_8_line_41 |  | 36 | 37 | 0.025839 | 0.125 | 0.08 | 261 | 0 | 0.364 | 1 | 1 | cs | TRUE
42 | LV_2701-80_0_8_line_42 |  | 36 | 38 | 0.030734 | 0.125 | 0.08 | 261 | 0 | 0.364 | 1 | 4 | cs | TRUE
43 | LV_2701-80_0_8_line_43 |  | 36 | 39 | 0.015738 | 0.125 | 0.08 | 261 | 0 | 0.364 | 1 | 4 | cs | TRUE
44 | LV_2701-80_0_8_line_44 |  | 37 | 52 | 0.0097446 | 0.125 | 0.08 | 261 | 0 | 0.364 | 1 | 1 | cs | TRUE
45 | LV_2701-80_0_8_line_45 |  | 38 | 53 | 0.0054938 | 0.125 | 0.08 | 261 | 0 | 0.364 | 1 | 4 | cs | TRUE
46 | LV_2701-80_0_8_line_46 |  | 39 | 54 | 0.018628 | 0.125 | 0.08 | 261 | 0 | 0.364 | 1 | 4 | cs | TRUE
47 | LV_2701-80_0_8_line_47 |  | 40 | 103 | 0.0053205 | 0.125 | 0.08 | 261 | 0 | 0.364 | 1 | 4 | cs | TRUE
48 | LV_2701-80_0_8_line_48 |  | 41 | 89 | 0.014926 | 0.125 | 0.08 | 261 | 0 | 0.364 | 1 | 4 | cs | TRUE
49 | LV_2701-80_0_8_line_49 |  | 42 | 43 | 0.0002686 | 0.125 | 0.08 | 261 | 0 | 0.364 | 1 | 1 | cs | TRUE
50 | LV_2701-80_0_8_line_50 |  | 43 | 89 | 0.01556 | 0.125 | 0.08 | 261 | 0 | 0.364 | 1 | 1 | cs | TRUE
51 | LV_2701-80_0_8_line_51 |  | 44 | 45 | 0.03173 | 0.125 | 0.08 | 261 | 0 | 0.364 | 1 | 1 | cs | TRUE
52 | LV_2701-80_0_8_line_52 |  | 45 | 88 | 0.037865 | 0.125 | 0.08 | 261 | 0 | 0.364 | 1 | 1 | cs | TRUE
53 | LV_2701-80_0_8_line_53 |  | 47 | 48 | 0.008295 | 0.125 | 0.08 | 261 | 0 | 0.364 | 1 | 1 | cs | TRUE
54 | LV_2701-80_0_8_line_54 |  | 47 | 49 | 0.030321 | 0.125 | 0.08 | 261 | 0 | 0.364 | 1 | 1 | cs | TRUE
55 | LV_2701-80_0_8_line_55 |  | 49 | 59 | 0.0073112 | 0.125 | 0.08 | 261 | 0 | 0.364 | 1 | 1 | cs | TRUE
56 | LV_2701-80_0_8_line_56 |  | 49 | 56 | 0.016908 | 0.125 | 0.08 | 261 | 0 | 0.364 | 1 | 1 | cs | TRUE
57 | LV_2701-80_0_8_line_57 |  | 50 | 51 | 0.039633 | 0.125 | 0.08 | 261 | 0 | 0.364 | 1 | 1 | cs | TRUE
58 | LV_2701-80_0_8_line_58 |  | 51 | 52 | 0.0091293 | 0.125 | 0.08 | 261 | 0 | 0.364 | 1 | 1 | cs | TRUE
59 | LV_2701-80_0_8_line_59 |  | 53 | 93 | 0.0053712 | 0.125 | 0.08 | 261 | 0 | 0.364 | 1 | 4 | cs | TRUE
60 | LV_2701-80_0_8_line_60 |  | 54 | 90 | 0.0072106 | 0.125 | 0.08 | 261 | 0 | 0.364 | 1 | 4 | cs | TRUE
61 | LV_2701-80_0_8_line_61 |  | 55 | 56 | 0.020637 | 0.125 | 0.08 | 261 | 0 | 0.364 | 1 | 1 | cs | TRUE
62 | LV_2701-80_0_8_line_62 |  | 55 | 57 | 0.014055 | 0.125 | 0.08 | 261 | 0 | 0.364 | 1 | 1 | cs | TRUE
63 | LV_2701-80_0_8_line_63 |  | 57 | 58 | 0.028852 | 0.125 | 0.08 | 261 | 0 | 0.364 | 1 | 1 | cs | TRUE
64 | LV_2701-80_0_8_line_64 |  | 58 | 60 | 0.020497 | 0.125 | 0.08 | 261 | 0 | 0.364 | 1 | 1 | cs | TRUE
65 | LV_2701-80_0_8_line_65 |  | 59 | 61 | 0.0072011 | 0.125 | 0.08 | 261 | 0 | 0.364 | 1 | 1 | cs | TRUE
66 | LV_2701-80_0_8_line_66 |  | 61 | 64 | 0.0048364 | 0.125 | 0.08 | 261 | 0 | 0.364 | 1 | 1 | cs | TRUE
67 | LV_2701-80_0_8_line_67 |  | 62 | 63 | 0.0068455 | 0.125 | 0.08 | 261 | 0 | 0.364 | 1 | 1 | cs | TRUE
68 | LV_2701-80_0_8_line_68 |  | 63 | 69 | 0.0066586 | 0.125 | 0.08 | 261 | 0 | 0.364 | 1 | 1 | cs | TRUE
69 | LV_2701-80_0_8_line_69 |  | 64 | 65 | 0.0031714 | 0.125 | 0.08 | 261 | 0 | 0.364 | 1 | 1 | cs | TRUE
70 | LV_2701-80_0_8_line_70 |  | 65 | 66 | 0.016212 | 0.125 | 0.08 | 261 | 0 | 0.364 | 1 | 1 | cs | TRUE
71 | LV_2701-80_0_8_line_71 |  | 66 | 67 | 0.0093547 | 0.125 | 0.08 | 261 | 0 | 0.364 | 1 | 1 | cs | TRUE
72 | LV_2701-80_0_8_line_72 |  | 67 | 68 | 0.0086492 | 0.125 | 0.08 | 261 | 0 | 0.364 | 1 | 2 | cs | TRUE
73 | LV_2701-80_0_8_line_73 |  | 68 | 75 | 0.017651 | 0.125 | 0.08 | 261 | 0 | 0.364 | 1 | 4 | cs | TRUE
74 | LV_2701-80_0_8_line_74 |  | 70 | 79 | 0.0031539 | 0.125 | 0.08 | 261 | 0 | 0.364 | 1 | 4 | cs | TRUE
75 | LV_2701-80_0_8_line_75 |  | 71 | 102 | 0.0062404 | 0.125 | 0.08 | 261 | 0 | 0.364 | 1 | 4 | cs | TRUE
76 | LV_2701-80_0_8_line_76 |  | 72 | 83 | 0.0054065 | 0.125 | 0.08 | 261 | 0 | 0.364 | 1 | 1 | cs | TRUE
77 | LV_2701-80_0_8_line_77 |  | 73 | 80 | 0.0055035 | 0.125 | 0.08 | 261 | 0 | 0.364 | 1 | 4 | cs | TRUE
78 | LV_2701-80_0_8_line_78 |  | 74 | 75 | 0.00032477 | 0.125 | 0.08 | 261 | 0 | 0.364 | 1 | 4 | cs | TRUE
79 | LV_2701-80_0_8_line_79 |  | 74 | 76 | 0.014982 | 0.125 | 0.08 | 261 | 0 | 0.364 | 1 | 4 | cs | TRUE
80 | LV_2701-80_0_8_line_80 |  | 76 | 77 | 0.0067033 | 0.125 | 0.08 | 261 | 0 | 0.364 | 1 | 4 | cs | TRUE
81 | LV_2701-80_0_8_line_81 |  | 77 | 78 | 0.0032857 | 0.125 | 0.08 | 261 | 0 | 0.364 | 1 | 4 | cs | TRUE
82 | LV_2701-80_0_8_line_82 |  | 78 | 79 | 0.0033067 | 0.125 | 0.08 | 261 | 0 | 0.364 | 1 | 4 | cs | TRUE
83 | LV_2701-80_0_8_line_83 |  | 80 | 81 | 0.031859 | 0.125 | 0.08 | 261 | 0 | 0.364 | 1 | 4 | cs | TRUE
84 | LV_2701-80_0_8_line_84 |  | 81 | 82 | 0.0041978 | 0.125 | 0.08 | 261 | 0 | 0.364 | 1 | 4 | cs | TRUE
85 | LV_2701-80_0_8_line_85 |  | 82 | 86 | 0.021345 | 0.125 | 0.08 | 261 | 0 | 0.364 | 1 | 4 | cs | TRUE
86 | LV_2701-80_0_8_line_86 |  | 84 | 85 | 0.023318 | 0.125 | 0.08 | 261 | 0 | 0.364 | 1 | 4 | cs | TRUE
87 | LV_2701-80_0_8_line_87 |  | 84 | 86 | 0.0061242 | 0.125 | 0.08 | 261 | 0 | 0.364 | 1 | 4 | cs | TRUE
88 | LV_2701-80_0_8_line_88 |  | 85 | 87 | 0.011269 | 0.125 | 0.08 | 261 | 0 | 0.364 | 1 | 4 | cs | TRUE
89 | LV_2701-80_0_8_line_89 |  | 86 | 88 | 0.022333 | 0.125 | 0.08 | 261 | 0 | 0.364 | 1 | 1 | cs | TRUE
90 | LV_2701-80_0_8_line_90 |  | 87 | 89 | 0.017606 | 0.125 | 0.08 | 261 | 0 | 0.364 | 1 | 4 | cs | TRUE
91 | LV_2701-80_0_8_line_91 |  | 90 | 91 | 0.01354 | 0.125 | 0.08 | 261 | 0 | 0.364 | 1 | 4 | cs | TRUE
92 | LV_2701-80_0_8_line_92 |  | 91 | 92 | 0.0059967 | 0.125 | 0.08 | 261 | 0 | 0.364 | 1 | 4 | cs | TRUE
93 | LV_2701-80_0_8_line_93 |  | 92 | 101 | 0.0040794 | 0.125 | 0.08 | 261 | 0 | 0.364 | 1 | 4 | cs | TRUE
94 | LV_2701-80_0_8_line_94 |  | 93 | 103 | 0.0053368 | 0.125 | 0.08 | 261 | 0 | 0.364 | 1 | 4 | cs | TRUE
95 | LV_2701-80_0_8_line_95 |  | 94 | 95 | 0.0052803 | 0.125 | 0.08 | 261 | 0 | 0.364 | 1 | 4 | cs | TRUE
96 | LV_2701-80_0_8_line_96 |  | 94 | 96 | 0.011515 | 0.125 | 0.08 | 261 | 0 | 0.364 | 1 | 4 | cs | TRUE
97 | LV_2701-80_0_8_line_97 |  | 95 | 97 | 0.0055503 | 0.125 | 0.08 | 261 | 0 | 0.364 | 1 | 4 | cs | TRUE
98 | LV_2701-80_0_8_line_98 |  | 96 | 98 | 0.0021225 | 0.125 | 0.08 | 261 | 0 | 0.364 | 1 | 4 | cs | TRUE
99 | LV_2701-80_0_8_line_99 |  | 97 | 99 | 0.0050559 | 0.125 | 0.08 | 261 | 0 | 0.364 | 1 | 4 | cs | TRUE
100 | LV_2701-80_0_8_line_100 |  | 98 | 100 | 0.005026 | 0.125 | 0.08 | 261 | 0 | 0.364 | 1 | 4 | cs | TRUE
101 | LV_2701-80_0_8_line_101 |  | 99 | 101 | 0.0014529 | 0.125 | 0.08 | 261 | 0 | 0.364 | 1 | 4 | cs | TRUE
102 | LV_2701-80_0_8_line_102 |  | 100 | 102 | 0.00088632 | 0.125 | 0.08 | 261 | 0 | 0.364 | 1 | 4 | cs | TRUE

## trafo
| name | std_type | hv_bus | lv_bus | sn_mva | vn_hv_kv | vn_lv_kv | vk_percent | vkr_percent | pfe_kw | i0_percent | shift_degree | tap_side | tap_neutral | tap_min | tap_max | tap_step_percent | tap_step_degree | tap_pos | tap_phase_shifter | parallel | df | in_service
0 | LV_2701-80_0_8_trafo_83 | 0.63 MVA 20/0.4 kV | 104 | 95 | 0.63 | 20 | 0.4 | 6 | 1.206 | 1.65 | 0.2619 | 150 | hv | 0 | -2 | 2 | 2.5 | 0 | 0 | FALSE | 1 | 1 | TRUE

## line_geodata
| x0 | y0 | x1 | y1 | x2 | y2 | x3 | y3 | x4 | y4 | x5 | y5 | x6 | y6 | x7 | y7 | x8 | y8
0 | 2612901.7133 | 1266176.294 | 2612908.5449 | 1266175.7966
1 | 2612901.7133 | 1266176.294 | 2612894.8889 | 1266176.791
2 | 2612908.5449 | 1266175.7966 | 2612927.6821 | 1266174.403 | 2612937.2647 | 1266174.7574 | 2612940.0374 | 1266174.9892
3 | 2612894.8889 | 1266176.791 | 2612888.2489 | 1266177.2745
4 | 2612962.2795 | 1266178.8926 | 2612960.7821 | 1266178.5891 | 2612947.3733 | 1266175.6023 | 2612940.0374 | 1266174.9892
5 | 2612880.3706 | 1266177.8482 | 2612888.2489 | 1266177.2745
6 | 2612959.0523 | 1266184.723 | 2612962.2795 | 1266178.8926
7 | 2612840.1538 | 1266180.7768 | 2612880.3706 | 1266177.8482
8 | 2612959.0523 | 1266184.723 | 2612949.1874 | 1266202.5214
9 | 2612959.0523 | 1266184.723 | 2612960.2027 | 1266185.337 | 2612964.5258 | 1266187.9149
10 | 2612840.1538 | 1266180.7768 | 2612832.3065 | 1266181.3483
11 | 2612949.1874 | 1266202.5214 | 2612945.6314 | 1266208.9372
12 | 2612995.822 | 1266183.8583 | 2612970.9919 | 1266181.3133 | 2612968.8688 | 1266181.3754 | 2612964.5258 | 1266187.9149
13 | 2612995.822 | 1266183.8583 | 2613003.1844 | 1266207.3373
14 | 2613003.1844 | 1266207.3373 | 2613003.4366 | 1266208.1415
15 | 2613160.6045 | 1266266.5343 | 2613162.3304 | 1266272.42 | 2613159.1619 | 1266278.8508 | 2613177.9907 | 1266271.5986 | 2613197.2396 | 1266261.6233 | 2613200.4462 | 1266258.4504 | 2613202.0184 | 1266255.563 | 2613201.7436 | 1266253.8834 | 2613201.238 | 1266234.1463
16 | 2613160.6045 | 1266266.5343 | 2613128.5851 | 1266277.8403
17 | 2613201.238 | 1266234.1463 | 2613192.8805 | 1266231.2924 | 2613177.3452 | 1266221.7018
18 | 2613201.238 | 1266234.1463 | 2613201.6664 | 1266224.296 | 2613203.6128 | 1266212.8969
19 | 2613128.5851 | 1266277.8403 | 2613109.4713 | 1266284.5893 | 2613084.9277 | 1266293.561
20 | 2613105.9281 | 1266160.7063 | 2613107.7429 | 1266174.1196 | 2613110.1576 | 1266178.3501 | 2613113.7997 | 1266182.4722 | 2613124.2812 | 1266188.9429
21 | 2613105.9281 | 1266160.7063 | 2613116.8897 | 1266156.8933
22 | 2613124.2812 | 1266188.9429 | 2613139.0461 | 1266198.058
23 | 2613116.8897 | 1266156.8933 | 2613147.2825 | 1266146.321 | 2613150.0425 | 1266145.2706
24 | 2612971.4944 | 1266358.6029 | 2612971.2306 | 1266358.7173
25 | 2612971.4944 | 1266358.6029 | 2613000.2771 | 1266346.1256 | 2613006.9761 | 1266343.6601
26 | 2612971.2306 | 1266358.7173 | 2612956.5356 | 1266365.0876 | 2612941.2638 | 1266372.0115
27 | 2613007.1205 | 1266343.6069 | 2613006.9761 | 1266343.6601
28 | 2612918.3385 | 1266382.4054 | 2612941.2638 | 1266372.0115
29 | 2612907.9122 | 1266365.1374 | 2612910.3148 | 1266371.5359 | 2612911.7443 | 1266375.3639 | 2612918.3385 | 1266382.4054
30 | 2612907.9122 | 1266365.1374 | 2612899.9814 | 1266356.5141
31 | 2612840.7535 | 1266369.328 | 2612835.849 | 1266364.1027
32 | 2612840.7535 | 1266369.328 | 2612844.4661 | 1266372.227 | 2612847.7473 | 1266372.69 | 2612850.2512 | 1266374.0185 | 2612853.4619 | 1266375.7267
33 | 2612853.4619 | 1266375.7267 | 2612857.0214 | 1266369.3521 | 2612867.4935 | 1266350.3967
34 | 2613203.6128 | 1266212.8969 | 2613206.3394 | 1266196.9287
35 | 2612867.4935 | 1266350.3967 | 2612870.6218 | 1266344.7342
36 | 2612882.0318 | 1266337.006 | 2612880.2669 | 1266335.0897 | 2612877.0342 | 1266333.0702
37 | 2612882.0318 | 1266337.006 | 2612895.0649 | 1266351.1707
38 | 2612877.0342 | 1266333.0702 | 2612874.7895 | 1266337.1904 | 2612870.6218 | 1266344.7342
39 | 2612877.0342 | 1266333.0702 | 2612879.7017 | 1266328.4394
40 | 2612899.9814 | 1266356.5141 | 2612895.0649 | 1266351.1707
41 | 2613035.8477 | 1266311.5016 | 2613011.5865 | 1266320.3933
42 | 2613035.8477 | 1266311.5016 | 2613064.7136 | 1266300.95
43 | 2613035.8477 | 1266311.5016 | 2613031.1387 | 1266296.4844
44 | 2613011.5865 | 1266320.3933 | 2613002.4369 | 1266323.7466
45 | 2613064.7136 | 1266300.95 | 2613069.8735 | 1266299.0639
46 | 2613031.1387 | 1266296.4844 | 2613025.565 | 1266278.7099
47 | 2613079.9306 | 1266295.3876 | 2613084.9277 | 1266293.561
48 | 2613208.8516 | 1266182.216 | 2613206.3394 | 1266196.9287
49 | 2613224.4427 | 1266184.9468 | 2613224.1782 | 1266184.9005
50 | 2613208.8516 | 1266182.216 | 2613224.1782 | 1266184.9005
51 | 2613237.6095 | 1266091.0387 | 2613241.6301 | 1266100.9435 | 2613244.1011 | 1266103.5619 | 2613255.1679 | 1266096.7374 | 2613259.034 | 1266094.5576
52 | 2613237.6095 | 1266091.0387 | 2613203.1982 | 1266106.8368
53 | 2612872.4232 | 1266324.4208 | 2612876.5662 | 1266326.7092 | 2612879.7017 | 1266328.4394
54 | 2612894.1758 | 1266301.7745 | 2612879.7017 | 1266328.4394
55 | 2612894.1758 | 1266301.7745 | 2612897.72 | 1266295.3798
56 | 2612894.1758 | 1266301.7745 | 2612892.6044 | 1266300.8482 | 2612879.7463 | 1266292.9627
57 | 2612993.8652 | 1266326.8881 | 2612993.1143 | 1266327.1633 | 2612957.7194 | 1266343.1393
58 | 2612993.8652 | 1266326.8881 | 2613002.4369 | 1266323.7466
59 | 2613069.8735 | 1266299.0639 | 2613074.9182 | 1266297.2198
60 | 2613025.565 | 1266278.7099 | 2613023.4075 | 1266271.8296
61 | 2612864.1969 | 1266279.51 | 2612867.6118 | 1266283.2039 | 2612876.8841 | 1266291.2074 | 2612879.7463 | 1266292.9627
62 | 2612854.6557 | 1266269.1895 | 2612864.1969 | 1266279.51
63 | 2612835.0696 | 1266248.0035 | 2612854.6557 | 1266269.1895
64 | 2612821.1557 | 1266232.953 | 2612835.0696 | 1266248.0035
65 | 2612897.72 | 1266295.3798 | 2612901.2109 | 1266289.0815
66 | 2612903.5555 | 1266284.8514 | 2612901.2109 | 1266289.0815
67 | 2612818.8381 | 1266182.3291 | 2612825.6656 | 1266181.8319
68 | 2612832.3065 | 1266181.3483 | 2612825.6656 | 1266181.8319
69 | 2612903.5555 | 1266284.8514 | 2612905.0929 | 1266282.0775
70 | 2612905.0929 | 1266282.0775 | 2612912.9521 | 1266267.8978
71 | 2612917.487 | 1266259.7158 | 2612912.9521 | 1266267.8978
72 | 2612917.487 | 1266259.7158 | 2612921.6799 | 1266252.1509
73 | 2612930.2366 | 1266236.7128 | 2612921.6799 | 1266252.1509
74 | 2612944.1024 | 1266211.6958 | 2612945.6314 | 1266208.9372
75 | 2613003.4366 | 1266208.1415 | 2613005.3038 | 1266214.096
76 | 2613143.6466 | 1266200.898 | 2613139.0461 | 1266198.058
77 | 2613155.186 | 1266143.313 | 2613150.0425 | 1266145.2706
78 | 2612930.394 | 1266236.4287 | 2612930.2366 | 1266236.7128
79 | 2612930.394 | 1266236.4287 | 2612937.657 | 1266223.3247
80 | 2612940.9066 | 1266217.4617 | 2612937.657 | 1266223.3247
81 | 2612940.9066 | 1266217.4617 | 2612942.4994 | 1266214.5879
82 | 2612944.1024 | 1266211.6958 | 2612942.4994 | 1266214.5879
83 | 2613155.186 | 1266143.313 | 2613178.3026 | 1266134.5149 | 2613184.8828 | 1266131.7833
84 | 2613188.7598 | 1266130.1739 | 2613184.8828 | 1266131.7833
85 | 2613209.0569 | 1266127.167 | 2613205.379 | 1266125.6133 | 2613199.5055 | 1266126.2784 | 2613193.9684 | 1266128.0118 | 2613188.7598 | 1266130.1739
86 | 2613214.0176 | 1266130.7583 | 2613214.0176 | 1266130.7583 | 2613215.6015 | 1266136.1767 | 2613215.0518 | 1266143.0136 | 2613213.3625 | 1266153.6948
87 | 2613209.0569 | 1266127.167 | 2613214.0176 | 1266130.7583
88 | 2613213.3625 | 1266153.6948 | 2613211.602 | 1266164.8259
89 | 2613209.0569 | 1266127.167 | 2613201.9867 | 1266107.393 | 2613203.1982 | 1266106.8368
90 | 2613208.8516 | 1266182.216 | 2613211.602 | 1266164.8259
91 | 2613019.3562 | 1266258.9099 | 2613023.4075 | 1266271.8296
92 | 2613019.3562 | 1266258.9099 | 2613017.562 | 1266253.1879
93 | 2613017.562 | 1266253.1879 | 2613016.3414 | 1266249.2954
94 | 2613079.9306 | 1266295.3876 | 2613074.9182 | 1266297.2198
95 | 2613011.1533 | 1266232.7504 | 2613012.7332 | 1266237.7888
96 | 2613011.1533 | 1266232.7504 | 2613007.7079 | 1266221.7628
97 | 2613012.7332 | 1266237.7888 | 2613014.3939 | 1266243.0848
98 | 2613007.0728 | 1266219.7375 | 2613007.7079 | 1266221.7628
99 | 2613014.3939 | 1266243.0848 | 2613015.9067 | 1266247.909
100 | 2613005.569 | 1266214.9417 | 2613007.0728 | 1266219.7375
101 | 2613015.9067 | 1266247.909 | 2613016.3414 | 1266249.2954
102 | 2613005.3038 | 1266214.096 | 2613005.569 | 1266214.9417

## bus_geodata
| x | y | coords
0 | 2612901.7133 | 1266176.294
1 | 2612908.5449 | 1266175.7966
2 | 2612894.8889 | 1266176.791
3 | 2612940.0374 | 1266174.9892
4 | 2612888.2489 | 1266177.2745
5 | 2612962.2795 | 1266178.8926
6 | 2612880.3706 | 1266177.8482
7 | 2612959.0523 | 1266184.723
8 | 2612840.1538 | 1266180.7768
9 | 2612949.1874 | 1266202.5214
10 | 2612964.5258 | 1266187.9149
11 | 2612995.822 | 1266183.8583
12 | 2613003.1844 | 1266207.3373
13 | 2613160.6045 | 1266266.5343
14 | 2613201.238 | 1266234.1463
15 | 2613128.5851 | 1266277.8403
16 | 2613105.9281 | 1266160.7063
17 | 2613124.2812 | 1266188.9429
18 | 2613116.8897 | 1266156.8933
19 | 2612971.4944 | 1266358.6029
20 | 2612971.2306 | 1266358.7173
21 | 2613006.9761 | 1266343.6601
22 | 2612941.2638 | 1266372.0115
23 | 2613007.1205 | 1266343.6069
24 | 2612918.3385 | 1266382.4054
25 | 2612907.9122 | 1266365.1374
26 | 2612840.7535 | 1266369.328
27 | 2612835.849 | 1266364.1027
28 | 2612853.4619 | 1266375.7267
29 | 2613177.3452 | 1266221.7018
30 | 2613203.6128 | 1266212.8969
31 | 2612867.4935 | 1266350.3967
32 | 2612882.0318 | 1266337.006
33 | 2612877.0342 | 1266333.0702
34 | 2612895.0649 | 1266351.1707
35 | 2612899.9814 | 1266356.5141
36 | 2613035.8477 | 1266311.5016
37 | 2613011.5865 | 1266320.3933
38 | 2613064.7136 | 1266300.95
39 | 2613031.1387 | 1266296.4844
40 | 2613084.9277 | 1266293.561
41 | 2613206.3394 | 1266196.9287
42 | 2613224.4427 | 1266184.9468
43 | 2613224.1782 | 1266184.9005
44 | 2613259.034 | 1266094.5576
45 | 2613237.6095 | 1266091.0387
46 | 2612870.6218 | 1266344.7342
47 | 2612879.7017 | 1266328.4394
48 | 2612872.4232 | 1266324.4208
49 | 2612894.1758 | 1266301.7745
50 | 2612957.7194 | 1266343.1393
51 | 2612993.8652 | 1266326.8881
52 | 2613002.4369 | 1266323.7466
53 | 2613069.8735 | 1266299.0639
54 | 2613025.565 | 1266278.7099
55 | 2612864.1969 | 1266279.51
56 | 2612879.7463 | 1266292.9627
57 | 2612854.6557 | 1266269.1895
58 | 2612835.0696 | 1266248.0035
59 | 2612897.72 | 1266295.3798
60 | 2612821.1557 | 1266232.953
61 | 2612901.2109 | 1266289.0815
62 | 2612818.8381 | 1266182.3291
63 | 2612825.6656 | 1266181.8319
64 | 2612903.5555 | 1266284.8514
65 | 2612905.0929 | 1266282.0775
66 | 2612912.9521 | 1266267.8978
67 | 2612917.487 | 1266259.7158
68 | 2612921.6799 | 1266252.1509
69 | 2612832.3066 | 1266181.3483
70 | 2612945.6314 | 1266208.9372
71 | 2613003.4366 | 1266208.1415
72 | 2613139.0461 | 1266198.058
73 | 2613150.0425 | 1266145.2706
74 | 2612930.394 | 1266236.4287
75 | 2612930.2366 | 1266236.7128
76 | 2612937.657 | 1266223.3247
77 | 2612940.9066 | 1266217.4617
78 | 2612942.4994 | 1266214.5879
79 | 2612944.1024 | 1266211.6958
80 | 2613155.186 | 1266143.313
81 | 2613184.8828 | 1266131.7833
82 | 2613188.7598 | 1266130.1739
83 | 2613143.6466 | 1266200.898
84 | 2613214.0176 | 1266130.7583
85 | 2613213.3625 | 1266153.6948
86 | 2613209.0569 | 1266127.167
87 | 2613211.602 | 1266164.8259
88 | 2613203.1982 | 1266106.8368
89 | 2613208.8516 | 1266182.216
90 | 2613023.4075 | 1266271.8296
91 | 2613019.3562 | 1266258.9099
92 | 2613017.562 | 1266253.1879
93 | 2613074.9182 | 1266297.2198
94 | 2613011.1533 | 1266232.7504
95 | 2613012.7332 | 1266237.7888
96 | 2613007.7079 | 1266221.7628
97 | 2613014.3939 | 1266243.0848
98 | 2613007.0728 | 1266219.7375
99 | 2613015.9067 | 1266247.909
100 | 2613005.569 | 1266214.9417
101 | 2613016.3414 | 1266249.2954
102 | 2613005.3038 | 1266214.096
103 | 2613079.9306 | 1266295.3876
104 | 2612995.822 | 1266183.8583

## line_std_types
| c_nf_per_km | r_ohm_per_km | x_ohm_per_km | max_i_ka | type | q_mm2 | alpha | voltage_rating
NAYY 4x50 SE | 210 | 0.642 | 0.083 | 0.142 | cs | 50 | 0.00403 | LV
NAYY 4x120 SE | 264 | 0.225 | 0.08 | 0.242 | cs | 120 | 0.00403 | LV
NAYY 4x150 SE | 261 | 0.208 | 0.08 | 0.27 | cs | 150 | 0.00403 | LV
NA2XS2Y 1x95 RM/25 12/20 kV | 216 | 0.313 | 0.132 | 0.252 | cs | 95 | 0.00403 | MV
NA2XS2Y 1x185 RM/25 12/20 kV | 273 | 0.161 | 0.117 | 0.362 | cs | 185 | 0.00403 | MV
NA2XS2Y 1x240 RM/25 12/20 kV | 304 | 0.122 | 0.112 | 0.421 | cs | 240 | 0.00403 | MV
NA2XS2Y 1x95 RM/25 6/10 kV | 315 | 0.313 | 0.123 | 0.249 | cs | 95 | 0.00403 | MV
NA2XS2Y 1x185 RM/25 6/10 kV | 406 | 0.161 | 0.11 | 0.358 | cs | 185 | 0.00403 | MV
NA2XS2Y 1x240 RM/25 6/10 kV | 456 | 0.122 | 0.105 | 0.416 | cs | 240 | 0.00403 | MV
NA2XS2Y 1x150 RM/25 12/20 kV | 250 | 0.206 | 0.116 | 0.319 | cs | 150 | 0.00403 | MV
NA2XS2Y 1x120 RM/25 12/20 kV | 230 | 0.253 | 0.119 | 0.283 | cs | 120 | 0.00403 | MV
NA2XS2Y 1x70 RM/25 12/20 kV | 190 | 0.443 | 0.132 | 0.22 | cs | 70 | 0.00403 | MV
NA2XS2Y 1x150 RM/25 6/10 kV | 360 | 0.206 | 0.11 | 0.315 | cs | 150 | 0.00403 | MV
NA2XS2Y 1x120 RM/25 6/10 kV | 340 | 0.253 | 0.113 | 0.28 | cs | 120 | 0.00403 | MV
NA2XS2Y 1x70 RM/25 6/10 kV | 280 | 0.443 | 0.123 | 0.217 | cs | 70 | 0.00403 | MV
N2XS(FL)2Y 1x120 RM/35 64/110 kV | 112 | 0.153 | 0.166 | 0.366 | cs | 120 | 0.00393 | HV
N2XS(FL)2Y 1x185 RM/35 64/110 kV | 125 | 0.099 | 0.156 | 0.457 | cs | 185 | 0.00393 | HV
N2XS(FL)2Y 1x240 RM/35 64/110 kV | 135 | 0.075 | 0.149 | 0.526 | cs | 240 | 0.00393 | HV
N2XS(FL)2Y 1x300 RM/35 64/110 kV | 144 | 0.06 | 0.144 | 0.588 | cs | 300 | 0.00393 | HV
15-AL1/3-ST1A 0.4 | 11 | 1.8769 | 0.35 | 0.105 | ol | 16 | 0.00403 | LV
24-AL1/4-ST1A 0.4 | 11.25 | 1.2012 | 0.335 | 0.14 | ol | 24 | 0.00403 | LV
48-AL1/8-ST1A 0.4 | 12.2 | 0.5939 | 0.3 | 0.21 | ol | 48 | 0.00403 | LV
94-AL1/15-ST1A 0.4 | 13.2 | 0.306 | 0.29 | 0.35 | ol | 94 | 0.00403 | LV
34-AL1/6-ST1A 10.0 | 9.7 | 0.8342 | 0.36 | 0.17 | ol | 34 | 0.00403 | MV
48-AL1/8-ST1A 10.0 | 10.1 | 0.5939 | 0.35 | 0.21 | ol | 48 | 0.00403 | MV
70-AL1/11-ST1A 10.0 | 10.4 | 0.4132 | 0.339 | 0.29 | ol | 70 | 0.00403 | MV
94-AL1/15-ST1A 10.0 | 10.75 | 0.306 | 0.33 | 0.35 | ol | 94 | 0.00403 | MV
122-AL1/20-ST1A 10.0 | 11.1 | 0.2376 | 0.323 | 0.41 | ol | 122 | 0.00403 | MV
149-AL1/24-ST1A 10.0 | 11.25 | 0.194 | 0.315 | 0.47 | ol | 149 | 0.00403 | MV
34-AL1/6-ST1A 20.0 | 9.15 | 0.8342 | 0.382 | 0.17 | ol | 34 | 0.00403 | MV
48-AL1/8-ST1A 20.0 | 9.5 | 0.5939 | 0.372 | 0.21 | ol | 48 | 0.00403 | MV
70-AL1/11-ST1A 20.0 | 9.7 | 0.4132 | 0.36 | 0.29 | ol | 70 | 0.00403 | MV
94-AL1/15-ST1A 20.0 | 10 | 0.306 | 0.35 | 0.35 | ol | 94 | 0.00403 | MV
122-AL1/20-ST1A 20.0 | 10.3 | 0.2376 | 0.344 | 0.41 | ol | 122 | 0.00403 | MV
149-AL1/24-ST1A 20.0 | 10.5 | 0.194 | 0.337 | 0.47 | ol | 149 | 0.00403 | MV
184-AL1/30-ST1A 20.0 | 10.75 | 0.1571 | 0.33 | 0.535 | ol | 184 | 0.00403 | MV
243-AL1/39-ST1A 20.0 | 11 | 0.1188 | 0.32 | 0.645 | ol | 243 | 0.00403 | MV
48-AL1/8-ST1A 110.0 | 8 | 0.5939 | 0.46 | 0.21 | ol | 48 | 0.00403 | HV
70-AL1/11-ST1A 110.0 | 8.4 | 0.4132 | 0.45 | 0.29 | ol | 70 | 0.00403 | HV
94-AL1/15-ST1A 110.0 | 8.65 | 0.306 | 0.44 | 0.35 | ol | 94 | 0.00403 | HV
122-AL1/20-ST1A 110.0 | 8.5 | 0.2376 | 0.43 | 0.41 | ol | 122 | 0.00403 | HV
149-AL1/24-ST1A 110.0 | 8.75 | 0.194 | 0.41 | 0.47 | ol | 149 | 0.00403 | HV
184-AL1/30-ST1A 110.0 | 8.8 | 0.1571 | 0.4 | 0.535 | ol | 184 | 0.00403 | HV
243-AL1/39-ST1A 110.0 | 9 | 0.1188 | 0.39 | 0.645 | ol | 243 | 0.00403 | HV
305-AL1/39-ST1A 110.0 | 9.2 | 0.0949 | 0.38 | 0.74 | ol | 305 | 0.00403 | HV
490-AL1/64-ST1A 110.0 | 9.75 | 0.059 | 0.37 | 0.96 | ol | 490 | 0.00403 | HV
679-AL1/86-ST1A 110.0 | 9.95 | 0.042 | 0.36 | 1.15 | ol | 679 | 0.00403 | HV
490-AL1/64-ST1A 220.0 | 10 | 0.059 | 0.285 | 0.96 | ol | 490 | 0.00403 | HV
679-AL1/86-ST1A 220.0 | 11.7 | 0.042 | 0.275 | 1.15 | ol | 679 | 0.00403 | HV
490-AL1/64-ST1A 380.0 | 11 | 0.059 | 0.253 | 0.96 | ol | 490 | 0.00403 | HV
679-AL1/86-ST1A 380.0 | 14.6 | 0.042 | 0.25 | 1.15 | ol | 679 | 0.00403 | HV

## trafo_std_types
| i0_percent | pfe_kw | vkr_percent | sn_mva | vn_lv_kv | vn_hv_kv | vk_percent | shift_degree | vector_group | tap_side | tap_neutral | tap_min | tap_max | tap_step_degree | tap_step_percent | tap_phase_shifter
160 MVA 380/110 kV | 0.06 | 60 | 0.25 | 160 | 110 | 380 | 12.2 | 0 | Yy0 | hv | 0 | -9 | 9 | 0 | 1.5 | FALSE
100 MVA 220/110 kV | 0.06 | 55 | 0.26 | 100 | 110 | 220 | 12 | 0 | Yy0 | hv | 0 | -9 | 9 | 0 | 1.5 | FALSE
63 MVA 110/20 kV | 0.04 | 22 | 0.32 | 63 | 20 | 110 | 18 | 150 | YNd5 | hv | 0 | -9 | 9 | 0 | 1.5 | FALSE
40 MVA 110/20 kV | 0.05 | 18 | 0.34 | 40 | 20 | 110 | 16.2 | 150 | YNd5 | hv | 0 | -9 | 9 | 0 | 1.5 | FALSE
25 MVA 110/20 kV | 0.07 | 14 | 0.41 | 25 | 20 | 110 | 12 | 150 | YNd5 | hv | 0 | -9 | 9 | 0 | 1.5 | FALSE
63 MVA 110/10 kV | 0.04 | 22 | 0.32 | 63 | 10 | 110 | 18 | 150 | YNd5 | hv | 0 | -9 | 9 | 0 | 1.5 | FALSE
40 MVA 110/10 kV | 0.05 | 18 | 0.34 | 40 | 10 | 110 | 16.2 | 150 | YNd5 | hv | 0 | -9 | 9 | 0 | 1.5 | FALSE
25 MVA 110/10 kV | 0.07 | 14 | 0.41 | 25 | 10 | 110 | 12 | 150 | YNd5 | hv | 0 | -9 | 9 | 0 | 1.5 | FALSE
0.25 MVA 20/0.4 kV | 0.32 | 0.8 | 1.44 | 0.25 | 0.4 | 20 | 6 | 150 | Yzn5 | hv | 0 | -2 | 2 | 0 | 2.5 | FALSE
0.4 MVA 20/0.4 kV | 0.3375 | 1.35 | 1.425 | 0.4 | 0.4 | 20 | 6 | 150 | Dyn5 | hv | 0 | -2 | 2 | 0 | 2.5 | FALSE
0.63 MVA 20/0.4 kV | 0.2619 | 1.65 | 1.206 | 0.63 | 0.4 | 20 | 6 | 150 | Dyn5 | hv | 0 | -2 | 2 | 0 | 2.5 | FALSE
0.25 MVA 10/0.4 kV | 0.24 | 0.6 | 1.2 | 0.25 | 0.4 | 10 | 4 | 150 | Dyn5 | hv | 0 | -2 | 2 | 0 | 2.5 | FALSE
0.4 MVA 10/0.4 kV | 0.2375 | 0.95 | 1.325 | 0.4 | 0.4 | 10 | 4 | 150 | Dyn5 | hv | 0 | -2 | 2 | 0 | 2.5 | FALSE
0.63 MVA 10/0.4 kV | 0.1873 | 1.18 | 1.0794 | 0.63 | 0.4 | 10 | 4 | 150 | Dyn5 | hv | 0 | -2 | 2 | 0 | 2.5 | FALSE

## trafo3w_std_types
| sn_hv_mva | sn_mv_mva | sn_lv_mva | vn_hv_kv | vn_mv_kv | vn_lv_kv | vk_hv_percent | vk_mv_percent | vk_lv_percent | vkr_hv_percent | vkr_mv_percent | vkr_lv_percent | pfe_kw | i0_percent | shift_mv_degree | shift_lv_degree | vector_group | tap_side | tap_neutral | tap_min | tap_max | tap_step_percent
63/25/38 MVA 110/20/10 kV | 63 | 25 | 38 | 110 | 20 | 10 | 10.4 | 10.4 | 10.4 | 0.28 | 0.32 | 0.35 | 35 | 0.89 | 0 | 0 | YN0yn0yn0 | hv | 0 | -10 | 10 | 1.2
63/25/38 MVA 110/10/10 kV | 63 | 25 | 38 | 110 | 10 | 10 | 10.4 | 10.4 | 10.4 | 0.28 | 0.32 | 0.35 | 35 | 0.89 | 0 | 0 | YN0yn0yn0 | hv | 0 | -10 | 10 | 1.2

## fuse_std_types
| fuse_type | i_rated_a | t_avg | t_min | t_total | x_avg | x_min | x_total
HV 100A | HV 100A | 100 | 0 | [10.0, 3.64, 0.854, 0.281, 0.1, 0.0531, 0.022, 0.01] | [10.0, 4.267, 1.21, 0.403, 0.1, 0.058, 0.022, 0.01] | 0 | [300.0, 350.0, 450.0, 550.0, 700.0, 850.0, 1200.0, 1752.0] | [600.0, 700.0, 900.0, 1150.0, 1665.0, 2000.0, 3000.0, 4313.0]
HV 10A | HV 10A | 10 | 0 | [10.0, 1675.0, 0.344, 0.156, 0.1, 0.0417, 0.0171, 0.01] | [10.0, 1.3, 0.3, 0.155, 0.1, 0.0555, 0.023, 0.01] | 0 | [30.0, 32.0, 35.0, 37.0, 39.0, 50.0, 70.0, 88.0] | [60.0, 70.0, 80.0, 87.0, 94.0, 110.0, 150.0, 216.0]
HV 125A | HV 125A | 125 | 0 | [10.0, 1.82, 0.344, 0.1, 0.0467, 0.0269, 0.01] | [10.0, 2.478, 0.426, 0.1, 0.0427, 0.0211, 0.01] | 0 | [375.0, 500.0, 700.0, 925.0, 1200.0, 1500.0, 2341.0] | [750.0, 1000.0, 1500.0, 2200.0, 3000.0, 4000.0, 5765.0]
HV 160A | HV 160A | 160 | 0 | [10.0, 4.15, 1.03, 0.198, 0.1, 0.051, 0.0172, 0.01] | [10.0, 2.3, 0.734, 0.274, 0.1, 0.046, 0.0177, 0.01] | 0 | [480.0, 550.0, 700.0, 1000.0, 1260.0, 1600.0, 2500.0, 3227.0] | [960.0, 1300.0, 1700.0, 2200.0, 2996.0, 4000.0, 6000.0, 7946.0]
HV 16A | HV 16A | 16 | 0 | [10.0, 0.352, 0.164, 0.1, 0.0649, 0.0342, 0.01] | [10.0, 2.34, 0.722, 0.181, 0.1, 0.055, 0.0296, 0.01] | 0 | [48.0, 60.0, 65.0, 71.0, 80.0, 100.0, 162.0] | [96.0, 110.0, 125.0, 150.0, 168.0, 200.0, 250.0, 398.0]
HV 200A | HV 200A | 200 | 0 | [10.0, 4.267, 1.21, 0.403, 0.1, 0.058, 0.022, 0.01] | [10.0, 3.73, 1.654, 0.328, 0.1, 0.0531, 0.019, 0.01] | 0 | [600.0, 700.0, 900.0, 1150.0, 1665.0, 2000.0, 3000.0, 4313.0] | [1200.0, 1500.0, 1800.0, 2700.0, 3960.0, 5000.0, 7500.0, 10620.0]
HV 20A | HV 20A | 20 | 0 | [10.0, 1.3, 0.3, 0.155, 0.1, 0.0555, 0.023, 0.01] | [10.0, 1.3, 0.161, 0.1, 0.0611, 0.0399, 0.0141, 0.01] | 0 | [60.0, 70.0, 80.0, 87.0, 94.0, 110.0, 150.0, 216.0] | [120.0, 150.0, 200.0, 223.0, 260.0, 300.0, 450.0, 532.0]
HV 25A | HV 25A | 25 | 0 | [10.0, 2.512, 0.833, 0.299, 0.1, 0.0372, 0.0223, 0.01] | [10.0, 3.125, 0.597, 0.198, 0.1, 0.0378, 0.022, 0.01] | 0 | [75.0, 82.0, 90.0, 100.0, 124.0, 170.0, 200.0, 289.0] | [150.0, 170.0, 210.0, 250.0, 294.0, 400.0, 500.0, 711.0]
HV 31.5A | HV 31.5A | 31.5 | 0 | [10.0, 2.34, 0.722, 0.181, 0.1, 0.055, 0.0296, 0.01] | [10.0, 2.84, 0.368, 0.164, 0.1, 0.0621, 0.0378, 0.0195, 0.01] | 0 | [95.0, 110.0, 125.0, 150.0, 165.0, 200.0, 250.0, 390.0] | [189.0, 220.0, 300.0, 350.0, 393.0, 450.0, 530.0, 700.0, 960.0]
HV 40A | HV 40A | 40 | 0 | [10.0, 1.3, 0.161, 0.1, 0.0611, 0.0399, 0.0141, 0.01] | [10.0, 2.05, 0.369, 0.198, 0.1, 0.051, 0.0298, 0.01] | 0 | [120.0, 150.0, 200.0, 223.0, 260.0, 300.0, 450.0, 532.0] | [240.0, 300.0, 400.0, 450.0, 530.0, 650.0, 800.0, 1311.0]
HV 50A | HV 50A | 50 | 0 | [10.0, 3.215, 0.597, 0.198, 0.1, 0.0378, 0.022, 0.01] | [10.0, 3.64, 0.854, 0.281, 0.1, 0.0531, 0.022, 0.01] | 0 | [150.0, 170.0, 210.0, 250.0, 294.0, 400.0, 500.0, 711.0] | [300.0, 350.0, 450.0, 550.0, 700.0, 850.0, 1200.0, 1752.0]
HV 6.3A | HV 6.3A | 6.3 | 0 | [10.0, 1.39, 0.344, 0.168, 0.1, 0.056, 0.0263, 0.01] | [10.0, 1.711, 0.516, 0.198, 0.1, 0.0634, 0.0303, 0.01] | 0 | [19.0, 19.5, 20.4, 20.8, 22.0, 25.0, 32.0, 48.0] | [38.0, 40.0, 43.0, 48.0, 53.0, 60.0, 75.0, 118.0]
HV 63A | HV 63A | 63 | 0 | [10.0, 2.84, 0.368, 0.164, 0.1, 0.0621, 0.0378, 0.0195, 0.01] | [10.0, 1.82, 0.344, 0.1, 0.0467, 0.0269, 0.01] | 0 | [189.0, 220.0, 300.0, 350.0, 393.0, 450.0, 530.0, 700.0, 961.0] | [378.0, 500.0, 700.0, 934.0, 1200.0, 1500.0, 2366.0]
HV 80A | HV 80A | 80 | 0 | [10.0, 2.05, 0.369, 0.198, 0.1, 0.051, 0.0298, 0.01] | [10.0, 4.15, 1.03, 0.198, 0.1, 0.051, 0.0172, 0.01] | 0 | [240.0, 300.0, 400.0, 450.0, 530.0, 650.0, 800.0, 1311.0] | [480.0, 550.0, 700.0, 1000.0, 1260.0, 1600.0, 2500.0, 3227.0]
Siemens NH-1-100 | Siemens NH-1-100 | 100 | [5400.0, 2000.0, 400.0, 20.0, 1.0, 0.2, 0.012, 0.004] | 0 | 0 | [150.0, 190.0, 250.0, 430.0, 900.0, 1250.0, 2700.0, 3600.0] | 0 | 0
Siemens NH-1-125 | Siemens NH-1-125 | 125 | [4800.0, 120.0, 7.0, 0.1, 0.004] | 0 | 0 | [180.0, 400.0, 740.0, 2000.0, 4250.0] | 0 | 0
Siemens NH-1-16 | Siemens NH-1-16 | 16 | [4000.0, 400.0, 2.0, 0.1, 0.04, 0.01] | 0 | 0 | [26.0, 35.0, 75.0, 150.0, 200.0, 300.0] | 0 | 0
Siemens NH-1-160 | Siemens NH-1-160 | 160 | [4800.0, 120.0, 7.0, 0.1, 0.004] | 0 | 0 | [210.0, 500.0, 900.0, 2300.0, 5000.0] | 0 | 0
Siemens NH-1-25 | Siemens NH-1-25 | 25 | [4000.0, 1000.0, 10.0, 0.2, 0.02, 0.01] | 0 | 0 | [40.0, 50.0, 100.0, 210.0, 400.0, 500.0] | 0 | 0
Siemens NH-1-50 | Siemens NH-1-50 | 50 | [4000.0, 40.0, 4.0, 1.0, 0.02, 0.01] | 0 | 0 | [86.0, 200.0, 300.0, 400.0, 1000.0, 1280.0] | 0 | 0
Siemens NH-1-63 | Siemens NH-1-63 | 63 | [4000.0, 100.0, 10.0, 2.0, 0.04, 0.01] | 0 | 0 | [100.0, 200.0, 300.0, 400.0, 1000.0, 1500.0] | 0 | 0
Siemens NH-1-80 | Siemens NH-1-80 | 80 | [4800.0, 120.0, 7.0, 0.1, 0.01] | 0 | 0 | [150.58, 250.0, 450.0, 1150.0, 2470.0] | 0 | 0
Siemens NH-2-1000 | Siemens NH-2-1000 | 1000 | [4800.0, 120.0, 7.0, 0.1, 0.004] | 0 | 0 | [1900.0, 3500.0, 8400.0, 24000.0, 52000.0] | 0 | 0
Siemens NH-2-200 | Siemens NH-2-200 | 200 | [4800.0, 120.0, 7.0, 0.1, 0.004] | 0 | 0 | [280.0, 650.0, 1200.0, 3000.0, 7000.0] | 0 | 0
Siemens NH-2-224 | Siemens NH-2-224 | 224 | [4800.0, 120.0, 7.0, 0.2, 0.04, 0.004] | 0 | 0 | [400.0, 750.0, 1453.0, 3025.0, 4315.0, 7600.0] | 0 | 0
Siemens NH-2-250 | Siemens NH-2-250 | 250 | [4800.0, 120.0, 7.0, 0.1, 0.004] | 0 | 0 | [450.0, 800.0, 1650.0, 4000.0, 8500.0] | 0 | 0
Siemens NH-2-315 | Siemens NH-2-315 | 315 | [4800.0, 120.0, 7.0, 0.1, 0.004] | 0 | 0 | [550.0, 920.0, 1900.0, 5000.0, 11000.0] | 0 | 0
Siemens NH-2-355 | Siemens NH-2-355 | 355 | [4800.0, 120.0, 6.0, 0.1, 0.004] | 0 | 0 | [650.0, 1116.27, 2350.0, 5840.0, 12790.0] | 0 | 0
Siemens NH-2-400 | Siemens NH-2-400 | 400 | [4800.0, 120.0, 7.0, 0.1, 0.004] | 0 | 0 | [720.0, 1350.0, 2800.0, 6500.0, 15000.0] | 0 | 0
Siemens NH-2-425 | Siemens NH-2-425 | 425 | [4800.0, 120.0, 7.0, 0.1, 0.004] | 0 | 0 | [850.0, 1500.0, 3050.0, 7500.0, 16500.0] | 0 | 0
Siemens NH-2-630 | Siemens NH-2-630 | 630 | [4800.0, 120.0, 7.0, 0.1, 0.004] | 0 | 0 | [1200.0, 2000.0, 4800.0, 12000.0, 26000.0] | 0 | 0

## dtypes
| element | column | dtype
0 | bus | name | object
1 | bus | vn_kv | float64
2 | bus | type | object
3 | bus | zone | object
4 | bus | in_service | bool
5 | load | name | object
6 | load | bus | uint32
7 | load | p_mw | float64
8 | load | q_mvar | float64
9 | load | const_z_percent | float64
10 | load | const_i_percent | float64
11 | load | sn_mva | float64
12 | load | scaling | float64
13 | load | in_service | bool
14 | load | type | object
15 | ext_grid | name | object
16 | ext_grid | bus | uint32
17 | ext_grid | vm_pu | float64
18 | ext_grid | va_degree | float64
19 | ext_grid | slack_weight | float64
20 | ext_grid | in_service | bool
21 | line | name | object
22 | line | std_type | object
23 | line | from_bus | uint32
24 | line | to_bus | uint32
25 | line | length_km | float64
26 | line | r_ohm_per_km | float64
27 | line | x_ohm_per_km | float64
28 | line | c_nf_per_km | float64
29 | line | g_us_per_km | float64
30 | line | max_i_ka | float64
31 | line | df | float64
32 | line | parallel | uint32
33 | line | type | object
34 | line | in_service | bool
35 | trafo | name | object
36 | trafo | std_type | object
37 | trafo | hv_bus | uint32
38 | trafo | lv_bus | uint32
39 | trafo | sn_mva | float64
40 | trafo | vn_hv_kv | float64
41 | trafo | vn_lv_kv | float64
42 | trafo | vk_percent | float64
43 | trafo | vkr_percent | float64
44 | trafo | pfe_kw | float64
45 | trafo | i0_percent | float64
46 | trafo | shift_degree | float64
47 | trafo | tap_side | object
48 | trafo | tap_neutral | int32
49 | trafo | tap_min | int32
50 | trafo | tap_max | int32
51 | trafo | tap_step_percent | float64
52 | trafo | tap_step_degree | float64
53 | trafo | tap_pos | int32
54 | trafo | tap_phase_shifter | bool
55 | trafo | parallel | uint32
56 | trafo | df | float64
57 | trafo | in_service | bool
58 | line_geodata | coords | object
59 | bus_geodata | x | float64
60 | bus_geodata | y | float64
61 | bus_geodata | coords | object

## parameters
| version | format_version | converged | OPF_converged | name | f_hz | sn_mva
0 | 2.14.6 | 2.14.0 | FALSE | FALSE |  | 50 | 1