## bus
| name | vn_kv | type | zone | in_service
0 | bus_LV_2701-84_0_3_node_0 | 0.4 | n |  | TRUE
1 | bus_LV_2701-84_0_3_node_1 | 0.4 | n |  | TRUE
2 | bus_LV_2701-84_0_3_node_2 | 0.4 | n |  | TRUE
3 | bus_LV_2701-84_0_3_node_4 | 0.4 | n |  | TRUE
4 | bus_LV_2701-84_0_3_node_6 | 0.4 | n |  | TRUE
5 | bus_LV_2701-84_0_3_node_8 | 0.4 | n |  | TRUE
6 | bus_LV_2701-84_0_3_node_9 | 0.4 | n |  | TRUE
7 | bus_LV_2701-84_0_3_node_5 | 0.4 | n |  | TRUE
8 | bus_LV_2701-84_0_3_node_7 | 0.4 | n |  | TRUE
9 | bus_LV_2701-84_0_3_node_10 | 0.4 | n |  | TRUE
10 | bus_LV_2701-84_0_3_node_25 | 0.4 | n |  | TRUE
11 | bus_LV_2701-84_0_3_node_86 | 0.4 | n |  | TRUE
12 | bus_LV_2701-84_0_3_node_19 | 0.4 | n |  | TRUE
13 | bus_LV_2701-84_0_3_node_75 | 0.4 | n |  | TRUE
14 | bus_LV_2701-84_0_3_node_68 | 0.4 | n |  | TRUE
15 | bus_LV_2701-84_0_3_node_69 | 0.4 | n |  | TRUE
16 | bus_LV_2701-84_0_3_node_66 | 0.4 | n |  | TRUE
17 | bus_LV_2701-84_0_3_node_17 | 0.4 | n |  | TRUE
18 | bus_LV_2701-84_0_3_node_14 | 0.4 | n |  | TRUE
19 | bus_LV_2701-84_0_3_node_23 | 0.4 | n |  | TRUE
20 | bus_LV_2701-84_0_3_node_67 | 0.4 | n |  | TRUE
21 | bus_LV_2701-84_0_3_node_85 | 0.4 | n |  | TRUE
22 | bus_LV_2701-84_0_3_node_64 | 0.4 | n |  | TRUE
23 | bus_LV_2701-84_0_3_node_11 | 0.4 | n |  | TRUE
24 | bus_LV_2701-84_0_3_node_12 | 0.4 | n |  | TRUE
25 | bus_LV_2701-84_0_3_node_13 | 0.4 | n |  | TRUE
26 | bus_LV_2701-84_0_3_node_16 | 0.4 | n |  | TRUE
27 | bus_LV_2701-84_0_3_node_18 | 0.4 | n |  | TRUE
28 | bus_LV_2701-84_0_3_node_20 | 0.4 | n |  | TRUE
29 | bus_LV_2701-84_0_3_node_40 | 0.4 | n |  | TRUE
30 | bus_LV_2701-84_0_3_node_39 | 0.4 | n |  | TRUE
31 | bus_LV_2701-84_0_3_node_21 | 0.4 | n |  | TRUE
32 | bus_LV_2701-84_0_3_node_22 | 0.4 | n |  | TRUE
33 | bus_LV_2701-84_0_3_node_24 | 0.4 | n |  | TRUE
34 | bus_LV_2701-84_0_3_node_26 | 0.4 | n |  | TRUE
35 | bus_LV_2701-84_0_3_node_27 | 0.4 | n |  | TRUE
36 | bus_LV_2701-84_0_3_node_28 | 0.4 | n |  | TRUE
37 | bus_LV_2701-84_0_3_node_29 | 0.4 | n |  | TRUE
38 | bus_LV_2701-84_0_3_node_30 | 0.4 | n |  | TRUE
39 | bus_LV_2701-84_0_3_node_31 | 0.4 | n |  | TRUE
40 | bus_LV_2701-84_0_3_node_32 | 0.4 | n |  | TRUE
41 | bus_LV_2701-84_0_3_node_33 | 0.4 | n |  | TRUE
42 | bus_LV_2701-84_0_3_node_47 | 0.4 | n |  | TRUE
43 | bus_LV_2701-84_0_3_node_55 | 0.4 | n |  | TRUE
44 | bus_LV_2701-84_0_3_node_45 | 0.4 | n |  | TRUE
45 | bus_LV_2701-84_0_3_node_54 | 0.4 | n |  | TRUE
46 | bus_LV_2701-84_0_3_node_34 | 0.4 | n |  | TRUE
47 | bus_LV_2701-84_0_3_node_35 | 0.4 | n |  | TRUE
48 | bus_LV_2701-84_0_3_node_36 | 0.4 | n |  | TRUE
49 | bus_LV_2701-84_0_3_node_37 | 0.4 | n |  | TRUE
50 | bus_LV_2701-84_0_3_node_51 | 0.4 | n |  | TRUE
51 | bus_LV_2701-84_0_3_node_49 | 0.4 | n |  | TRUE
52 | bus_LV_2701-84_0_3_node_41 | 0.4 | n |  | TRUE
53 | bus_LV_2701-84_0_3_node_42 | 0.4 | n |  | TRUE
54 | bus_LV_2701-84_0_3_node_53 | 0.4 | n |  | TRUE
55 | bus_LV_2701-84_0_3_node_43 | 0.4 | n |  | TRUE
56 | bus_LV_2701-84_0_3_node_44 | 0.4 | n |  | TRUE
57 | bus_LV_2701-84_0_3_node_46 | 0.4 | n |  | TRUE
58 | bus_LV_2701-84_0_3_node_48 | 0.4 | n |  | TRUE
59 | bus_LV_2701-84_0_3_node_52 | 0.4 | n |  | TRUE
60 | bus_LV_2701-84_0_3_node_50 | 0.4 | n |  | TRUE
61 | bus_LV_2701-84_0_3_node_56 | 0.4 | n |  | TRUE
62 | bus_LV_2701-84_0_3_node_57 | 0.4 | n |  | TRUE
63 | bus_LV_2701-84_0_3_node_58 | 0.4 | n |  | TRUE
64 | bus_LV_2701-84_0_3_node_59 | 0.4 | n |  | TRUE
65 | bus_LV_2701-84_0_3_node_60 | 0.4 | n |  | TRUE
66 | bus_LV_2701-84_0_3_node_73 | 0.4 | n |  | TRUE
67 | bus_LV_2701-84_0_3_node_61 | 0.4 | n |  | TRUE
68 | bus_LV_2701-84_0_3_node_71 | 0.4 | n |  | TRUE
69 | bus_LV_2701-84_0_3_node_63 | 0.4 | n |  | TRUE
70 | bus_LV_2701-84_0_3_node_65 | 0.4 | n |  | TRUE
71 | bus_LV_2701-84_0_3_node_84 | 0.4 | n |  | TRUE
72 | bus_LV_2701-84_0_3_node_70 | 0.4 | n |  | TRUE
73 | bus_LV_2701-84_0_3_node_72 | 0.4 | n |  | TRUE
74 | bus_LV_2701-84_0_3_node_74 | 0.4 | n |  | TRUE
75 | bus_LV_2701-84_0_3_node_88 | 0.4 | n |  | TRUE
76 | bus_LV_2701-84_0_3_node_80 | 0.4 | n |  | TRUE
77 | bus_LV_2701-84_0_3_node_76 | 0.4 | n |  | TRUE
78 | bus_LV_2701-84_0_3_node_77 | 0.4 | n |  | TRUE
79 | bus_LV_2701-84_0_3_node_78 | 0.4 | n |  | TRUE
80 | bus_LV_2701-84_0_3_node_79 | 0.4 | n |  | TRUE
81 | bus_LV_2701-84_0_3_node_81 | 0.4 | n |  | TRUE
82 | bus_LV_2701-84_0_3_node_82 | 0.4 | n |  | TRUE
83 | bus_LV_2701-84_0_3_node_83 | 0.4 | n |  | TRUE
84 | bus_MV_555_0_node_68 | 20 | n |  | TRUE

## load
| name | bus | p_mw | q_mvar | const_z_percent | const_i_percent | sn_mva | scaling | in_service | type
0 | LV_2701-84_0_3_load_0 | 0 | 0.017541 | 0.0043961 | 0 | 0 |  | 1 | TRUE | wye
1 | LV_2701-84_0_3_load_1 | 1 | 0.0066216 | 0.0016595 | 0 | 0 |  | 1 | TRUE | wye
2 | LV_2701-84_0_3_load_4 | 3 | 0.0038113 | 0.0009552 | 0 | 0 |  | 1 | TRUE | wye
3 | LV_2701-84_0_3_load_5 | 7 | 0.020813 | 0.0052162 | 0 | 0 |  | 1 | TRUE | wye
4 | LV_2701-84_0_3_load_86 | 11 | 0.0034137 | 0.00085555 | 0 | 0 |  | 1 | TRUE | wye
5 | LV_2701-84_0_3_load_75 | 13 | 0.0076022 | 0.0019053 | 0 | 0 |  | 1 | TRUE | wye
6 | LV_2701-84_0_3_load_68 | 14 | 0.004703 | 0.0011787 | 0 | 0 |  | 1 | TRUE | wye
7 | LV_2701-84_0_3_load_66 | 16 | 0.0032466 | 0.00081367 | 0 | 0 |  | 1 | TRUE | wye
8 | LV_2701-84_0_3_load_17 | 17 | 0.002941 | 0.00073708 | 0 | 0 |  | 1 | TRUE | wye
9 | LV_2701-84_0_3_load_14 | 18 | 0.0014682 | 0.00036797 | 0 | 0 |  | 1 | TRUE | wye
10 | LV_2701-84_0_3_load_23 | 19 | 0.0054614 | 0.0013687 | 0 | 0 |  | 1 | TRUE | wye
11 | LV_2701-84_0_3_load_67 | 20 | 0.006168 | 0.0015458 | 0 | 0 |  | 1 | TRUE | wye
12 | LV_2701-84_0_3_load_85 | 21 | 0.018474 | 0.0046299 | 0 | 0 |  | 1 | TRUE | wye
13 | LV_2701-84_0_3_load_64 | 22 | 0.003596 | 0.00090124 | 0 | 0 |  | 1 | TRUE | wye
14 | LV_2701-84_0_3_load_11 | 23 | 0.0054005 | 0.0013535 | 0 | 0 |  | 1 | TRUE | wye
15 | LV_2701-84_0_3_load_12 | 24 | 0.0021682 | 0.00054339 | 0 | 0 |  | 1 | TRUE | wye
16 | LV_2701-84_0_3_load_13 | 25 | 0.0053423 | 0.0013389 | 0 | 0 |  | 1 | TRUE | wye
17 | LV_2701-84_0_3_load_16 | 26 | 0.0056641 | 0.0014196 | 0 | 0 |  | 1 | TRUE | wye
18 | LV_2701-84_0_3_load_18 | 27 | 0.0016982 | 0.0004256 | 0 | 0 |  | 1 | TRUE | wye
19 | LV_2701-84_0_3_load_20 | 28 | 0.0022623 | 0.00056698 | 0 | 0 |  | 1 | TRUE | wye
20 | LV_2701-84_0_3_load_40 | 29 | 0.0051317 | 0.0012861 | 0 | 0 |  | 1 | TRUE | wye
21 | LV_2701-84_0_3_load_39 | 30 | 0.0033057 | 0.00082848 | 0 | 0 |  | 1 | TRUE | wye
22 | LV_2701-84_0_3_load_21 | 31 | 0.0066537 | 0.0016676 | 0 | 0 |  | 1 | TRUE | wye
23 | LV_2701-84_0_3_load_22 | 32 | 0.0067559 | 0.0016932 | 0 | 0 |  | 1 | TRUE | wye
24 | LV_2701-84_0_3_load_24 | 33 | 0.0012775 | 0.00032018 | 0 | 0 |  | 1 | TRUE | wye
25 | LV_2701-84_0_3_load_26 | 34 | 0.006669 | 0.0016714 | 0 | 0 |  | 1 | TRUE | wye
26 | LV_2701-84_0_3_load_27 | 35 | 0.016427 | 0.004117 | 0 | 0 |  | 1 | TRUE | wye
27 | LV_2701-84_0_3_load_28 | 36 | 0.0040094 | 0.0010048 | 0 | 0 |  | 1 | TRUE | wye
28 | LV_2701-84_0_3_load_29 | 37 | 0.0092272 | 0.0023126 | 0 | 0 |  | 1 | TRUE | wye
29 | LV_2701-84_0_3_load_30 | 38 | 0.0048361 | 0.0012121 | 0 | 0 |  | 1 | TRUE | wye
30 | LV_2701-84_0_3_load_31 | 39 | 0.0047718 | 0.0011959 | 0 | 0 |  | 1 | TRUE | wye
31 | LV_2701-84_0_3_load_32 | 40 | 0.0045717 | 0.0011458 | 0 | 0 |  | 1 | TRUE | wye
32 | LV_2701-84_0_3_load_33 | 41 | 0.0048889 | 0.0012253 | 0 | 0 |  | 1 | TRUE | wye
33 | LV_2701-84_0_3_load_47 | 42 | 0.0048228 | 0.0012087 | 0 | 0 |  | 1 | TRUE | wye
34 | LV_2701-84_0_3_load_55 | 43 | 0.0047056 | 0.0011793 | 0 | 0 |  | 1 | TRUE | wye
35 | LV_2701-84_0_3_load_45 | 44 | 0.005298 | 0.0013278 | 0 | 0 |  | 1 | TRUE | wye
36 | LV_2701-84_0_3_load_54 | 45 | 0.0048177 | 0.0012074 | 0 | 0 |  | 1 | TRUE | wye
37 | LV_2701-84_0_3_load_34 | 46 | 0.0043565 | 0.0010918 | 0 | 0 |  | 1 | TRUE | wye
38 | LV_2701-84_0_3_load_35 | 47 | 0.0038988 | 0.00097713 | 0 | 0 |  | 1 | TRUE | wye
39 | LV_2701-84_0_3_load_36 | 48 | 0.0040613 | 0.0010179 | 0 | 0 |  | 1 | TRUE | wye
40 | LV_2701-84_0_3_load_37 | 49 | 0.017166 | 0.0043023 | 0 | 0 |  | 1 | TRUE | wye
41 | LV_2701-84_0_3_load_51 | 50 | 0.0037573 | 0.00094167 | 0 | 0 |  | 1 | TRUE | wye
42 | LV_2701-84_0_3_load_49 | 51 | 0.0084467 | 0.0021169 | 0 | 0 |  | 1 | TRUE | wye
43 | LV_2701-84_0_3_load_41 | 52 | 0.0038628 | 0.00096812 | 0 | 0 |  | 1 | TRUE | wye
44 | LV_2701-84_0_3_load_42 | 53 | 0.0031218 | 0.00078239 | 0 | 0 |  | 1 | TRUE | wye
45 | LV_2701-84_0_3_load_53 | 54 | 0.0025964 | 0.00065073 | 0 | 0 |  | 1 | TRUE | wye
46 | LV_2701-84_0_3_load_43 | 55 | 0.0056218 | 0.001409 | 0 | 0 |  | 1 | TRUE | wye
47 | LV_2701-84_0_3_load_44 | 56 | 0.0042456 | 0.001064 | 0 | 0 |  | 1 | TRUE | wye
48 | LV_2701-84_0_3_load_46 | 57 | 0.0056406 | 0.0014137 | 0 | 0 |  | 1 | TRUE | wye
49 | LV_2701-84_0_3_load_48 | 58 | 0.0036678 | 0.00091923 | 0 | 0 |  | 1 | TRUE | wye
50 | LV_2701-84_0_3_load_52 | 59 | 0.0058757 | 0.0014726 | 0 | 0 |  | 1 | TRUE | wye
51 | LV_2701-84_0_3_load_50 | 60 | 0.00617 | 0.0015463 | 0 | 0 |  | 1 | TRUE | wye
52 | LV_2701-84_0_3_load_56 | 61 | 0.0020933 | 0.00052463 | 0 | 0 |  | 1 | TRUE | wye
53 | LV_2701-84_0_3_load_57 | 62 | 0.0016228 | 0.00040672 | 0 | 0 |  | 1 | TRUE | wye
54 | LV_2701-84_0_3_load_58 | 63 | 0.0047326 | 0.0011861 | 0 | 0 |  | 1 | TRUE | wye
55 | LV_2701-84_0_3_load_59 | 64 | 0.0020842 | 0.00052235 | 0 | 0 |  | 1 | TRUE | wye
56 | LV_2701-84_0_3_load_60 | 65 | 0.0018013 | 0.00045144 | 0 | 0 |  | 1 | TRUE | wye
57 | LV_2701-84_0_3_load_73 | 66 | 0.0016258 | 0.00040748 | 0 | 0 |  | 1 | TRUE | wye
58 | LV_2701-84_0_3_load_61 | 67 | 0.0019469 | 0.00048793 | 0 | 0 |  | 1 | TRUE | wye
59 | LV_2701-84_0_3_load_71 | 68 | 0.0027355 | 0.00068558 | 0 | 0 |  | 1 | TRUE | wye
60 | LV_2701-84_0_3_load_63 | 69 | 0.0061865 | 0.0015505 | 0 | 0 |  | 1 | TRUE | wye
61 | LV_2701-84_0_3_load_65 | 70 | 0.0062096 | 0.0015563 | 0 | 0 |  | 1 | TRUE | wye
62 | LV_2701-84_0_3_load_84 | 71 | 0.0050798 | 0.0012731 | 0 | 0 |  | 1 | TRUE | wye
63 | LV_2701-84_0_3_load_70 | 72 | 0.0022479 | 0.00056339 | 0 | 0 |  | 1 | TRUE | wye
64 | LV_2701-84_0_3_load_72 | 73 | 0.0022071 | 0.00055316 | 0 | 0 |  | 1 | TRUE | wye
65 | LV_2701-84_0_3_load_74 | 74 | 0.0022108 | 0.00055408 | 0 | 0 |  | 1 | TRUE | wye
66 | LV_2701-84_0_3_load_88 | 75 | 0.0022085 | 0.00055349 | 0 | 0 |  | 1 | TRUE | wye
67 | LV_2701-84_0_3_load_80 | 76 | 0.0026835 | 0.00067256 | 0 | 0 |  | 1 | TRUE | wye
68 | LV_2701-84_0_3_load_76 | 77 | 0.0049235 | 0.001234 | 0 | 0 |  | 1 | TRUE | wye
69 | LV_2701-84_0_3_load_77 | 78 | 0.0026859 | 0.00067314 | 0 | 0 |  | 1 | TRUE | wye
70 | LV_2701-84_0_3_load_78 | 79 | 0.0026851 | 0.00067296 | 0 | 0 |  | 1 | TRUE | wye
71 | LV_2701-84_0_3_load_79 | 80 | 0.0026893 | 0.000674 | 0 | 0 |  | 1 | TRUE | wye
72 | LV_2701-84_0_3_load_81 | 81 | 0.0153 | 0.0038345 | 0 | 0 |  | 1 | TRUE | wye
73 | LV_2701-84_0_3_load_82 | 82 | 0.0033526 | 0.00084025 | 0 | 0 |  | 1 | TRUE | wye
74 | LV_2701-84_0_3_load_83 | 83 | 0.00279 | 0.00069924 | 0 | 0 |  | 1 | TRUE | wye

## ext_grid
| name | bus | vm_pu | va_degree | slack_weight | in_service
0 |  | 54 | 1 | 0 | 1 | TRUE

## line
| name | std_type | from_bus | to_bus | length_km | r_ohm_per_km | x_ohm_per_km | c_nf_per_km | g_us_per_km | max_i_ka | df | parallel | type | in_service
0 | LV_2701-84_0_3_line_0 |  | 0 | 1 | 0.0072822 | 0.125 | 0.08 | 261 | 0 | 0.364 | 1 | 1 | cs | TRUE
1 | LV_2701-84_0_3_line_1 |  | 0 | 2 | 0.021886 | 0.125 | 0.08 | 261 | 0 | 0.364 | 1 | 1 | cs | TRUE
2 | LV_2701-84_0_3_line_2 |  | 2 | 3 | 0.039164 | 0.125 | 0.08 | 261 | 0 | 0.364 | 1 | 1 | cs | TRUE
3 | LV_2701-84_0_3_line_3 |  | 3 | 4 | 0.029247 | 0.125 | 0.08 | 261 | 0 | 0.364 | 1 | 1 | cs | TRUE
4 | LV_2701-84_0_3_line_4 |  | 4 | 5 | 0.029416 | 0.125 | 0.08 | 261 | 0 | 0.364 | 1 | 1 | cs | TRUE
5 | LV_2701-84_0_3_line_5 |  | 4 | 6 | 0.006789 | 0.125 | 0.08 | 261 | 0 | 0.364 | 1 | 1 | cs | TRUE
6 | LV_2701-84_0_3_line_6 |  | 5 | 10 | 0.015591 | 0.125 | 0.08 | 261 | 0 | 0.364 | 1 | 1 | cs | TRUE
7 | LV_2701-84_0_3_line_7 |  | 5 | 11 | 0.017817 | 0.125 | 0.08 | 261 | 0 | 0.364 | 1 | 1 | cs | TRUE
8 | LV_2701-84_0_3_line_8 |  | 6 | 12 | 0.001815 | 0.125 | 0.08 | 261 | 0 | 0.364 | 1 | 2 | cs | TRUE
9 | LV_2701-84_0_3_line_9 |  | 6 | 13 | 0.042603 | 0.125 | 0.08 | 261 | 0 | 0.364 | 1 | 2 | cs | TRUE
10 | LV_2701-84_0_3_line_10 |  | 7 | 8 | 0.047961 | 0.125 | 0.08 | 261 | 0 | 0.364 | 1 | 1 | cs | TRUE
11 | LV_2701-84_0_3_line_11 |  | 8 | 9 | 0.004741 | 0.125 | 0.08 | 261 | 0 | 0.364 | 1 | 1 | cs | TRUE
12 | LV_2701-84_0_3_line_12 |  | 9 | 14 | 0.006866 | 0.125 | 0.08 | 261 | 0 | 0.364 | 1 | 1 | cs | TRUE
13 | LV_2701-84_0_3_line_13 |  | 9 | 15 | 0.006612 | 0.125 | 0.08 | 261 | 0 | 0.364 | 1 | 1 | cs | TRUE
14 | LV_2701-84_0_3_line_14 |  | 9 | 16 | 0.01822 | 0.125 | 0.08 | 261 | 0 | 0.364 | 1 | 1 | cs | TRUE
15 | LV_2701-84_0_3_line_15 |  | 10 | 18 | 0.016627 | 0.125 | 0.08 | 261 | 0 | 0.364 | 1 | 1 | cs | TRUE
16 | LV_2701-84_0_3_line_16 |  | 10 | 19 | 0.018206 | 0.125 | 0.08 | 261 | 0 | 0.364 | 1 | 1 | cs | TRUE
17 | LV_2701-84_0_3_line_17 |  | 12 | 17 | 0.020563 | 0.125 | 0.08 | 261 | 0 | 0.364 | 1 | 2 | cs | TRUE
18 | LV_2701-84_0_3_line_18 |  | 13 | 20 | 0.012324 | 0.125 | 0.08 | 261 | 0 | 0.364 | 1 | 1 | cs | TRUE
19 | LV_2701-84_0_3_line_19 |  | 15 | 21 | 0.019155 | 0.125 | 0.08 | 261 | 0 | 0.364 | 1 | 1 | cs | TRUE
20 | LV_2701-84_0_3_line_20 |  | 16 | 22 | 0.006943 | 0.125 | 0.08 | 261 | 0 | 0.364 | 1 | 1 | cs | TRUE
21 | LV_2701-84_0_3_line_21 |  | 17 | 26 | 0.00065612 | 0.125 | 0.08 | 261 | 0 | 0.364 | 1 | 2 | cs | TRUE
22 | LV_2701-84_0_3_line_22 |  | 18 | 24 | 0.0092739 | 0.125 | 0.08 | 261 | 0 | 0.364 | 1 | 1 | cs | TRUE
23 | LV_2701-84_0_3_line_23 |  | 19 | 31 | 0.038595 | 0.125 | 0.08 | 261 | 0 | 0.364 | 1 | 1 | cs | TRUE
24 | LV_2701-84_0_3_line_24 |  | 20 | 70 | 0.011367 | 0.125 | 0.08 | 261 | 0 | 0.364 | 1 | 1 | cs | TRUE
25 | LV_2701-84_0_3_line_25 |  | 21 | 71 | 0.020325 | 0.125 | 0.08 | 261 | 0 | 0.364 | 1 | 1 | cs | TRUE
26 | LV_2701-84_0_3_line_26 |  | 22 | 69 | 0.0089257 | 0.125 | 0.08 | 261 | 0 | 0.364 | 1 | 1 | cs | TRUE
27 | LV_2701-84_0_3_line_27 |  | 23 | 24 | 0.00086972 | 0.125 | 0.08 | 261 | 0 | 0.364 | 1 | 1 | cs | TRUE
28 | LV_2701-84_0_3_line_28 |  | 23 | 25 | 0.015064 | 0.125 | 0.08 | 261 | 0 | 0.364 | 1 | 1 | cs | TRUE
29 | LV_2701-84_0_3_line_29 |  | 26 | 27 | 0.0094807 | 0.125 | 0.08 | 261 | 0 | 0.364 | 1 | 2 | cs | TRUE
30 | LV_2701-84_0_3_line_30 |  | 27 | 28 | 0.0090594 | 0.125 | 0.08 | 261 | 0 | 0.364 | 1 | 2 | cs | TRUE
31 | LV_2701-84_0_3_line_31 |  | 28 | 29 | 0.011526 | 0.125 | 0.08 | 261 | 0 | 0.364 | 1 | 2 | cs | TRUE
32 | LV_2701-84_0_3_line_32 |  | 29 | 30 | 0.000945 | 0.125 | 0.08 | 261 | 0 | 0.364 | 1 | 2 | cs | TRUE
33 | LV_2701-84_0_3_line_33 |  | 30 | 52 | 0.0081068 | 0.125 | 0.08 | 261 | 0 | 0.364 | 1 | 2 | cs | TRUE
34 | LV_2701-84_0_3_line_34 |  | 31 | 32 | 0.014897 | 0.125 | 0.08 | 261 | 0 | 0.364 | 1 | 1 | cs | TRUE
35 | LV_2701-84_0_3_line_35 |  | 32 | 33 | 0.0053811 | 0.125 | 0.08 | 261 | 0 | 0.364 | 1 | 1 | cs | TRUE
36 | LV_2701-84_0_3_line_36 |  | 33 | 34 | 0.020391 | 0.125 | 0.08 | 261 | 0 | 0.364 | 1 | 1 | cs | TRUE
37 | LV_2701-84_0_3_line_37 |  | 34 | 35 | 0.020943 | 0.125 | 0.08 | 261 | 0 | 0.364 | 1 | 1 | cs | TRUE
38 | LV_2701-84_0_3_line_38 |  | 36 | 37 | 0.0083683 | 0.125 | 0.08 | 261 | 0 | 0.364 | 1 | 1 | cs | TRUE
39 | LV_2701-84_0_3_line_39 |  | 36 | 38 | 0.0018636 | 0.125 | 0.08 | 261 | 0 | 0.364 | 1 | 1 | cs | TRUE
40 | LV_2701-84_0_3_line_40 |  | 37 | 39 | 0.00086023 | 0.125 | 0.08 | 261 | 0 | 0.364 | 1 | 1 | cs | TRUE
41 | LV_2701-84_0_3_line_41 |  | 38 | 40 | 0.0072555 | 0.125 | 0.08 | 261 | 0 | 0.364 | 1 | 1 | cs | TRUE
42 | LV_2701-84_0_3_line_42 |  | 39 | 41 | 0.0026632 | 0.125 | 0.08 | 261 | 0 | 0.364 | 1 | 1 | cs | TRUE
43 | LV_2701-84_0_3_line_43 |  | 40 | 42 | 0.010438 | 0.125 | 0.08 | 261 | 0 | 0.364 | 1 | 1 | cs | TRUE
44 | LV_2701-84_0_3_line_44 |  | 41 | 43 | 0.0050885 | 0.125 | 0.08 | 261 | 0 | 0.364 | 1 | 1 | cs | TRUE
45 | LV_2701-84_0_3_line_45 |  | 42 | 44 | 0.0022853 | 0.125 | 0.08 | 261 | 0 | 0.364 | 1 | 1 | cs | TRUE
46 | LV_2701-84_0_3_line_46 |  | 43 | 45 | 0.0089001 | 0.125 | 0.08 | 261 | 0 | 0.364 | 1 | 1 | cs | TRUE
47 | LV_2701-84_0_3_line_47 |  | 44 | 55 | 0.0055401 | 0.125 | 0.08 | 261 | 0 | 0.364 | 1 | 1 | cs | TRUE
48 | LV_2701-84_0_3_line_48 |  | 45 | 54 | 0.00046196 | 0.125 | 0.08 | 261 | 0 | 0.364 | 1 | 1 | cs | TRUE
49 | LV_2701-84_0_3_line_49 |  | 46 | 47 | 0.0031478 | 0.125 | 0.08 | 261 | 0 | 0.364 | 1 | 1 | cs | TRUE
50 | LV_2701-84_0_3_line_50 |  | 46 | 48 | 0.0043386 | 0.125 | 0.08 | 261 | 0 | 0.364 | 1 | 1 | cs | TRUE
51 | LV_2701-84_0_3_line_51 |  | 47 | 49 | 0.0064751 | 0.125 | 0.08 | 261 | 0 | 0.364 | 1 | 1 | cs | TRUE
52 | LV_2701-84_0_3_line_52 |  | 49 | 50 | 0.001233 | 0.125 | 0.08 | 261 | 0 | 0.364 | 1 | 1 | cs | TRUE
53 | LV_2701-84_0_3_line_53 |  | 50 | 51 | 0.0032921 | 0.125 | 0.08 | 261 | 0 | 0.364 | 1 | 1 | cs | TRUE
54 | LV_2701-84_0_3_line_54 |  | 51 | 60 | 0.004864 | 0.125 | 0.08 | 261 | 0 | 0.364 | 1 | 1 | cs | TRUE
55 | LV_2701-84_0_3_line_55 |  | 52 | 53 | 0.0016702 | 0.125 | 0.08 | 261 | 0 | 0.364 | 1 | 2 | cs | TRUE
56 | LV_2701-84_0_3_line_56 |  | 53 | 54 | 0.0091305 | 0.125 | 0.08 | 261 | 0 | 0.364 | 1 | 2 | cs | TRUE
57 | LV_2701-84_0_3_line_57 |  | 55 | 56 | 0.0026806 | 0.125 | 0.08 | 261 | 0 | 0.364 | 1 | 1 | cs | TRUE
58 | LV_2701-84_0_3_line_58 |  | 56 | 57 | 0.0086353 | 0.125 | 0.08 | 261 | 0 | 0.364 | 1 | 1 | cs | TRUE
59 | LV_2701-84_0_3_line_59 |  | 57 | 58 | 0.00080578 | 0.125 | 0.08 | 261 | 0 | 0.364 | 1 | 1 | cs | TRUE
60 | LV_2701-84_0_3_line_60 |  | 58 | 59 | 0.00053301 | 0.125 | 0.08 | 261 | 0 | 0.364 | 1 | 1 | cs | TRUE
61 | LV_2701-84_0_3_line_61 |  | 59 | 60 | 0.016481 | 0.125 | 0.08 | 261 | 0 | 0.364 | 1 | 1 | cs | TRUE
62 | LV_2701-84_0_3_line_62 |  | 61 | 62 | 0.0094507 | 0.125 | 0.08 | 261 | 0 | 0.364 | 1 | 1 | cs | TRUE
63 | LV_2701-84_0_3_line_63 |  | 61 | 63 | 0.00076461 | 0.125 | 0.08 | 261 | 0 | 0.364 | 1 | 1 | cs | TRUE
64 | LV_2701-84_0_3_line_64 |  | 62 | 64 | 0.0080578 | 0.125 | 0.08 | 261 | 0 | 0.364 | 1 | 1 | cs | TRUE
65 | LV_2701-84_0_3_line_65 |  | 63 | 65 | 0.0088246 | 0.125 | 0.08 | 261 | 0 | 0.364 | 1 | 1 | cs | TRUE
66 | LV_2701-84_0_3_line_66 |  | 64 | 66 | 0.0077092 | 0.125 | 0.08 | 261 | 0 | 0.364 | 1 | 1 | cs | TRUE
67 | LV_2701-84_0_3_line_67 |  | 65 | 67 | 0.0097504 | 0.125 | 0.08 | 261 | 0 | 0.364 | 1 | 1 | cs | TRUE
68 | LV_2701-84_0_3_line_68 |  | 66 | 68 | 0.0077132 | 0.125 | 0.08 | 261 | 0 | 0.364 | 1 | 1 | cs | TRUE
69 | LV_2701-84_0_3_line_69 |  | 68 | 72 | 0.0071356 | 0.125 | 0.08 | 261 | 0 | 0.364 | 1 | 1 | cs | TRUE
70 | LV_2701-84_0_3_line_70 |  | 69 | 70 | 0.012015 | 0.125 | 0.08 | 261 | 0 | 0.364 | 1 | 1 | cs | TRUE
71 | LV_2701-84_0_3_line_71 |  | 71 | 83 | 0.016845 | 0.125 | 0.08 | 261 | 0 | 0.364 | 1 | 1 | cs | TRUE
72 | LV_2701-84_0_3_line_72 |  | 72 | 73 | 0.0069194 | 0.125 | 0.08 | 261 | 0 | 0.364 | 1 | 1 | cs | TRUE
73 | LV_2701-84_0_3_line_73 |  | 73 | 74 | 0.0071529 | 0.125 | 0.08 | 261 | 0 | 0.364 | 1 | 1 | cs | TRUE
74 | LV_2701-84_0_3_line_74 |  | 74 | 75 | 0.0068451 | 0.125 | 0.08 | 261 | 0 | 0.364 | 1 | 1 | cs | TRUE
75 | LV_2701-84_0_3_line_75 |  | 75 | 76 | 0.0071513 | 0.125 | 0.08 | 261 | 0 | 0.364 | 1 | 1 | cs | TRUE
76 | LV_2701-84_0_3_line_76 |  | 76 | 79 | 0.0068482 | 0.125 | 0.08 | 261 | 0 | 0.364 | 1 | 1 | cs | TRUE
77 | LV_2701-84_0_3_line_77 |  | 77 | 78 | 0.0046458 | 0.125 | 0.08 | 261 | 0 | 0.364 | 1 | 1 | cs | TRUE
78 | LV_2701-84_0_3_line_78 |  | 77 | 79 | 0.0025055 | 0.125 | 0.08 | 261 | 0 | 0.364 | 1 | 1 | cs | TRUE
79 | LV_2701-84_0_3_line_79 |  | 78 | 80 | 0.0068488 | 0.125 | 0.08 | 261 | 0 | 0.364 | 1 | 1 | cs | TRUE
80 | LV_2701-84_0_3_line_80 |  | 80 | 81 | 0.00038524 | 0.125 | 0.08 | 261 | 0 | 0.364 | 1 | 1 | cs | TRUE
81 | LV_2701-84_0_3_line_81 |  | 81 | 82 | 0.006866 | 0.125 | 0.08 | 261 | 0 | 0.364 | 1 | 1 | cs | TRUE
82 | LV_2701-84_0_3_line_82 |  | 82 | 83 | 3.8099e-05 | 0.125 | 0.08 | 261 | 0 | 0.364 | 1 | 1 | cs | TRUE

## trafo
| name | std_type | hv_bus | lv_bus | sn_mva | vn_hv_kv | vn_lv_kv | vk_percent | vkr_percent | pfe_kw | i0_percent | shift_degree | tap_side | tap_neutral | tap_min | tap_max | tap_step_percent | tap_step_degree | tap_pos | tap_phase_shifter | parallel | df | in_service
0 | LV_2701-84_0_3_trafo_53 | 0.63 MVA 20/0.4 kV | 84 | 54 | 0.63 | 20 | 0.4 | 6 | 1.206 | 1.65 | 0.2619 | 150 | hv | 0 | -2 | 2 | 2.5 | 0 | 0 | FALSE | 1 | 1 | TRUE

## line_geodata
| x0 | y0 | x1 | y1 | x2 | y2 | x3 | y3
0 | 2612432.4271 | 1266294.4517 | 2612430.6737 | 1266287.3837
1 | 2612415.3024 | 1266308.0809 | 2612432.4271 | 1266294.4517 | 2612432.4271 | 1266294.4517
2 | 2612415.3024 | 1266308.0809 | 2612432.0831 | 1266329.3197 | 2612439.94 | 1266338.5164
3 | 2612458.9374 | 1266360.7534 | 2612439.94 | 1266338.5164
4 | 2612435.7657 | 1266378.962 | 2612443.7209 | 1266372.6521 | 2612458.9374 | 1266360.7534
5 | 2612463.353 | 1266365.9219 | 2612458.9374 | 1266360.7534
6 | 2612433.8004 | 1266389.9878 | 2612440.2176 | 1266384.7865 | 2612435.7657 | 1266378.962
7 | 2612435.7657 | 1266378.962 | 2612424.8191 | 1266364.9047
8 | 2612461.9203 | 1266367.0418 | 2612463.353 | 1266365.9219
9 | 2612463.353 | 1266365.9219 | 2612496.9817 | 1266339.7659
10 | 2612549.1678 | 1266293.1296 | 2612547.2309 | 1266290.6015 | 2612521.9394 | 1266310.651 | 2612512.1549 | 1266318.4321
11 | 2612552.0581 | 1266296.8938 | 2612549.1678 | 1266293.1296
12 | 2612552.0581 | 1266296.8938 | 2612554.2651 | 1266299.845 | 2612551.634 | 1266301.6518
13 | 2612557.2762 | 1266292.8131 | 2612552.0581 | 1266296.8938
14 | 2612552.0581 | 1266296.8938 | 2612539.2996 | 1266306.8516 | 2612537.6929 | 1266308.1012
15 | 2612433.8004 | 1266389.9878 | 2612420.4748 | 1266399.9321
16 | 2612433.8004 | 1266389.9878 | 2612445.0161 | 1266404.3291
17 | 2612461.9203 | 1266367.0418 | 2612475.8358 | 1266382.1805
18 | 2612496.9817 | 1266339.7659 | 2612506.7098 | 1266332.1995
19 | 2612557.2762 | 1266292.8131 | 2612570.0032 | 1266307.1292
20 | 2612537.6929 | 1266308.1012 | 2612532.2125 | 1266312.3639
21 | 2612475.8358 | 1266382.1805 | 2612476.2799 | 1266382.6635
22 | 2612413.0423 | 1266405.4786 | 2612420.4748 | 1266399.9321
23 | 2612463.2916 | 1266437.3659 | 2612461.9467 | 1266433.3548 | 2612459.9125 | 1266423.3769 | 2612445.0161 | 1266404.3291
24 | 2612506.7098 | 1266332.1995 | 2612515.6827 | 1266325.2205
25 | 2612583.5076 | 1266322.3197 | 2612570.0032 | 1266307.1292
26 | 2612525.167 | 1266317.8437 | 2612532.2125 | 1266312.3639
27 | 2612412.3452 | 1266405.9988 | 2612413.0423 | 1266405.4786
28 | 2612412.3452 | 1266405.9988 | 2612400.2724 | 1266415.0081
29 | 2612482.6958 | 1266389.6434 | 2612476.2799 | 1266382.6635
30 | 2612482.6958 | 1266389.6434 | 2612488.8267 | 1266396.3131
31 | 2612496.6266 | 1266404.7986 | 2612488.8267 | 1266396.3131
32 | 2612496.6266 | 1266404.7986 | 2612497.2661 | 1266405.4943
33 | 2612497.2661 | 1266405.4943 | 2612502.7523 | 1266411.4627
34 | 2612463.2916 | 1266437.3659 | 2612464.7671 | 1266441.7666 | 2612471.5659 | 1266449.4449
35 | 2612471.5659 | 1266449.4449 | 2612475.1332 | 1266453.4737
36 | 2612488.6512 | 1266468.7404 | 2612475.1332 | 1266453.4737
37 | 2612502.535 | 1266484.4201 | 2612488.6512 | 1266468.7404
38 | 2612527.8885 | 1266438.8081 | 2612522.2253 | 1266432.6472
39 | 2612529.1496 | 1266440.1801 | 2612527.8885 | 1266438.8081
40 | 2612521.6432 | 1266432.0139 | 2612522.2253 | 1266432.6472
41 | 2612534.0597 | 1266445.5218 | 2612529.1496 | 1266440.1801
42 | 2612521.6432 | 1266432.0139 | 2612519.8408 | 1266430.0532
43 | 2612541.1236 | 1266453.2066 | 2612534.0597 | 1266445.5218
44 | 2612516.3973 | 1266426.3069 | 2612519.8408 | 1266430.0532
45 | 2612541.1236 | 1266453.2066 | 2612542.6702 | 1266454.8891
46 | 2612516.3973 | 1266426.3069 | 2612510.3742 | 1266419.7545
47 | 2612546.4194 | 1266458.9678 | 2612542.6702 | 1266454.8891
48 | 2612510.0616 | 1266419.4144 | 2612510.3742 | 1266419.7545
49 | 2612579.0027 | 1266494.4149 | 2612576.8724 | 1266492.0975
50 | 2612579.0027 | 1266494.4149 | 2612581.9388 | 1266497.6091
51 | 2612572.4905 | 1266487.3304 | 2612576.8724 | 1266492.0975
52 | 2612572.4905 | 1266487.3304 | 2612571.656 | 1266486.4226
53 | 2612569.4281 | 1266483.9988 | 2612571.656 | 1266486.4226
54 | 2612569.4281 | 1266483.9988 | 2612566.1364 | 1266480.4178
55 | 2612503.8826 | 1266412.6923 | 2612502.7523 | 1266411.4627
56 | 2612510.0616 | 1266419.4144 | 2612503.8826 | 1266412.6923
57 | 2612546.4194 | 1266458.9678 | 2612548.2334 | 1266460.9413
58 | 2612548.2334 | 1266460.9413 | 2612554.0773 | 1266467.2988
59 | 2612554.0773 | 1266467.2988 | 2612554.6226 | 1266467.8921
60 | 2612554.6226 | 1266467.8921 | 2612554.9833 | 1266468.2845
61 | 2612566.1364 | 1266480.4178 | 2612554.9833 | 1266468.2845
62 | 2612658.6644 | 1266406.8602 | 2612652.3852 | 1266399.797
63 | 2612658.6644 | 1266406.8602 | 2612659.1724 | 1266407.4316
64 | 2612647.0315 | 1266393.7749 | 2612652.3852 | 1266399.797
65 | 2612665.0356 | 1266414.0269 | 2612659.1724 | 1266407.4316
66 | 2612647.0315 | 1266393.7749 | 2612641.9095 | 1266388.0133
67 | 2612671.5139 | 1266421.314 | 2612665.0356 | 1266414.0269
68 | 2612636.7847 | 1266382.2487 | 2612641.9095 | 1266388.0133
69 | 2612632.0438 | 1266376.9158 | 2612636.7847 | 1266382.2487
70 | 2612525.167 | 1266317.8437 | 2612515.6827 | 1266325.2205
71 | 2612583.5076 | 1266322.3197 | 2612594.6996 | 1266334.9091
72 | 2612632.0438 | 1266376.9158 | 2612627.4464 | 1266371.7445
73 | 2612627.4464 | 1266371.7445 | 2612622.6939 | 1266366.3986
74 | 2612618.146 | 1266361.2828 | 2612622.6939 | 1266366.3986
75 | 2612618.146 | 1266361.2828 | 2612613.3945 | 1266355.9382
76 | 2612608.8445 | 1266350.82 | 2612613.3945 | 1266355.9382
77 | 2612607.1798 | 1266348.9475 | 2612604.0931 | 1266345.4754
78 | 2612607.1798 | 1266348.9475 | 2612608.8445 | 1266350.82
79 | 2612604.0931 | 1266345.4754 | 2612599.5427 | 1266340.3569
80 | 2612599.2868 | 1266340.069 | 2612599.5427 | 1266340.3569
81 | 2612599.2868 | 1266340.069 | 2612594.7249 | 1266334.9375
82 | 2612594.6996 | 1266334.9091 | 2612594.7249 | 1266334.9375

## bus_geodata
| x | y | coords
0 | 2612432.4271 | 1266294.4517
1 | 2612430.6737 | 1266287.3837
2 | 2612415.3024 | 1266308.0809
3 | 2612439.94 | 1266338.5164
4 | 2612458.9374 | 1266360.7534
5 | 2612435.7657 | 1266378.962
6 | 2612463.353 | 1266365.9219
7 | 2612512.1549 | 1266318.4321
8 | 2612549.1678 | 1266293.1296
9 | 2612552.0581 | 1266296.8938
10 | 2612433.8004 | 1266389.9878
11 | 2612424.8191 | 1266364.9047
12 | 2612461.9203 | 1266367.0419
13 | 2612496.9817 | 1266339.7659
14 | 2612551.634 | 1266301.6518
15 | 2612557.2762 | 1266292.8131
16 | 2612537.6929 | 1266308.1012
17 | 2612475.8358 | 1266382.1805
18 | 2612420.4748 | 1266399.9321
19 | 2612445.0161 | 1266404.3291
20 | 2612506.7098 | 1266332.1995
21 | 2612570.0032 | 1266307.1292
22 | 2612532.2125 | 1266312.3639
23 | 2612412.3452 | 1266405.9988
24 | 2612413.0423 | 1266405.4786
25 | 2612400.2724 | 1266415.0081
26 | 2612476.2799 | 1266382.6635
27 | 2612482.6958 | 1266389.6434
28 | 2612488.8267 | 1266396.3131
29 | 2612496.6266 | 1266404.7986
30 | 2612497.2661 | 1266405.4943
31 | 2612463.2916 | 1266437.3659
32 | 2612471.5659 | 1266449.4449
33 | 2612475.1332 | 1266453.4737
34 | 2612488.6512 | 1266468.7404
35 | 2612502.535 | 1266484.4201
36 | 2612527.8885 | 1266438.8081
37 | 2612522.2253 | 1266432.6472
38 | 2612529.1496 | 1266440.1801
39 | 2612521.6432 | 1266432.0139
40 | 2612534.0597 | 1266445.5218
41 | 2612519.8409 | 1266430.0532
42 | 2612541.1236 | 1266453.2066
43 | 2612516.3973 | 1266426.3069
44 | 2612542.6702 | 1266454.8891
45 | 2612510.3742 | 1266419.7545
46 | 2612579.0027 | 1266494.4149
47 | 2612576.8724 | 1266492.0975
48 | 2612581.9388 | 1266497.6091
49 | 2612572.4905 | 1266487.3304
50 | 2612571.656 | 1266486.4226
51 | 2612569.4281 | 1266483.9988
52 | 2612502.7523 | 1266411.4627
53 | 2612503.8826 | 1266412.6923
54 | 2612510.0616 | 1266419.4144
55 | 2612546.4194 | 1266458.9678
56 | 2612548.2334 | 1266460.9413
57 | 2612554.0773 | 1266467.2988
58 | 2612554.6226 | 1266467.8921
59 | 2612554.9833 | 1266468.2845
60 | 2612566.1364 | 1266480.4178
61 | 2612658.6644 | 1266406.8602
62 | 2612652.3852 | 1266399.797
63 | 2612659.1724 | 1266407.4316
64 | 2612647.0315 | 1266393.7749
65 | 2612665.0356 | 1266414.0269
66 | 2612641.9095 | 1266388.0133
67 | 2612671.5139 | 1266421.314
68 | 2612636.7847 | 1266382.2487
69 | 2612525.167 | 1266317.8437
70 | 2612515.6827 | 1266325.2205
71 | 2612583.5076 | 1266322.3197
72 | 2612632.0438 | 1266376.9158
73 | 2612627.4464 | 1266371.7445
74 | 2612622.6939 | 1266366.3986
75 | 2612618.146 | 1266361.2828
76 | 2612613.3945 | 1266355.9382
77 | 2612607.1798 | 1266348.9475
78 | 2612604.0931 | 1266345.4754
79 | 2612608.8445 | 1266350.82
80 | 2612599.5427 | 1266340.3569
81 | 2612599.2868 | 1266340.069
82 | 2612594.7249 | 1266334.9375
83 | 2612594.6996 | 1266334.9091
84 | 2612461.9203 | 1266367.0419

## line_std_types
| c_nf_per_km | r_ohm_per_km | x_ohm_per_km | max_i_ka | type | q_mm2 | alpha | voltage_rating
NAYY 4x50 SE | 210 | 0.642 | 0.083 | 0.142 | cs | 50 | 0.00403 | LV
NAYY 4x120 SE | 264 | 0.225 | 0.08 | 0.242 | cs | 120 | 0.00403 | LV
NAYY 4x150 SE | 261 | 0.208 | 0.08 | 0.27 | cs | 150 | 0.00403 | LV
NA2XS2Y 1x95 RM/25 12/20 kV | 216 | 0.313 | 0.132 | 0.252 | cs | 95 | 0.00403 | MV
NA2XS2Y 1x185 RM/25 12/20 kV | 273 | 0.161 | 0.117 | 0.362 | cs | 185 | 0.00403 | MV
NA2XS2Y 1x240 RM/25 12/20 kV | 304 | 0.122 | 0.112 | 0.421 | cs | 240 | 0.00403 | MV
NA2XS2Y 1x95 RM/25 6/10 kV | 315 | 0.313 | 0.123 | 0.249 | cs | 95 | 0.00403 | MV
NA2XS2Y 1x185 RM/25 6/10 kV | 406 | 0.161 | 0.11 | 0.358 | cs | 185 | 0.00403 | MV
NA2XS2Y 1x240 RM/25 6/10 kV | 456 | 0.122 | 0.105 | 0.416 | cs | 240 | 0.00403 | MV
NA2XS2Y 1x150 RM/25 12/20 kV | 250 | 0.206 | 0.116 | 0.319 | cs | 150 | 0.00403 | MV
NA2XS2Y 1x120 RM/25 12/20 kV | 230 | 0.253 | 0.119 | 0.283 | cs | 120 | 0.00403 | MV
NA2XS2Y 1x70 RM/25 12/20 kV | 190 | 0.443 | 0.132 | 0.22 | cs | 70 | 0.00403 | MV
NA2XS2Y 1x150 RM/25 6/10 kV | 360 | 0.206 | 0.11 | 0.315 | cs | 150 | 0.00403 | MV
NA2XS2Y 1x120 RM/25 6/10 kV | 340 | 0.253 | 0.113 | 0.28 | cs | 120 | 0.00403 | MV
NA2XS2Y 1x70 RM/25 6/10 kV | 280 | 0.443 | 0.123 | 0.217 | cs | 70 | 0.00403 | MV
N2XS(FL)2Y 1x120 RM/35 64/110 kV | 112 | 0.153 | 0.166 | 0.366 | cs | 120 | 0.00393 | HV
N2XS(FL)2Y 1x185 RM/35 64/110 kV | 125 | 0.099 | 0.156 | 0.457 | cs | 185 | 0.00393 | HV
N2XS(FL)2Y 1x240 RM/35 64/110 kV | 135 | 0.075 | 0.149 | 0.526 | cs | 240 | 0.00393 | HV
N2XS(FL)2Y 1x300 RM/35 64/110 kV | 144 | 0.06 | 0.144 | 0.588 | cs | 300 | 0.00393 | HV
15-AL1/3-ST1A 0.4 | 11 | 1.8769 | 0.35 | 0.105 | ol | 16 | 0.00403 | LV
24-AL1/4-ST1A 0.4 | 11.25 | 1.2012 | 0.335 | 0.14 | ol | 24 | 0.00403 | LV
48-AL1/8-ST1A 0.4 | 12.2 | 0.5939 | 0.3 | 0.21 | ol | 48 | 0.00403 | LV
94-AL1/15-ST1A 0.4 | 13.2 | 0.306 | 0.29 | 0.35 | ol | 94 | 0.00403 | LV
34-AL1/6-ST1A 10.0 | 9.7 | 0.8342 | 0.36 | 0.17 | ol | 34 | 0.00403 | MV
48-AL1/8-ST1A 10.0 | 10.1 | 0.5939 | 0.35 | 0.21 | ol | 48 | 0.00403 | MV
70-AL1/11-ST1A 10.0 | 10.4 | 0.4132 | 0.339 | 0.29 | ol | 70 | 0.00403 | MV
94-AL1/15-ST1A 10.0 | 10.75 | 0.306 | 0.33 | 0.35 | ol | 94 | 0.00403 | MV
122-AL1/20-ST1A 10.0 | 11.1 | 0.2376 | 0.323 | 0.41 | ol | 122 | 0.00403 | MV
149-AL1/24-ST1A 10.0 | 11.25 | 0.194 | 0.315 | 0.47 | ol | 149 | 0.00403 | MV
34-AL1/6-ST1A 20.0 | 9.15 | 0.8342 | 0.382 | 0.17 | ol | 34 | 0.00403 | MV
48-AL1/8-ST1A 20.0 | 9.5 | 0.5939 | 0.372 | 0.21 | ol | 48 | 0.00403 | MV
70-AL1/11-ST1A 20.0 | 9.7 | 0.4132 | 0.36 | 0.29 | ol | 70 | 0.00403 | MV
94-AL1/15-ST1A 20.0 | 10 | 0.306 | 0.35 | 0.35 | ol | 94 | 0.00403 | MV
122-AL1/20-ST1A 20.0 | 10.3 | 0.2376 | 0.344 | 0.41 | ol | 122 | 0.00403 | MV
149-AL1/24-ST1A 20.0 | 10.5 | 0.194 | 0.337 | 0.47 | ol | 149 | 0.00403 | MV
184-AL1/30-ST1A 20.0 | 10.75 | 0.1571 | 0.33 | 0.535 | ol | 184 | 0.00403 | MV
243-AL1/39-ST1A 20.0 | 11 | 0.1188 | 0.32 | 0.645 | ol | 243 | 0.00403 | MV
48-AL1/8-ST1A 110.0 | 8 | 0.5939 | 0.46 | 0.21 | ol | 48 | 0.00403 | HV
70-AL1/11-ST1A 110.0 | 8.4 | 0.4132 | 0.45 | 0.29 | ol | 70 | 0.00403 | HV
94-AL1/15-ST1A 110.0 | 8.65 | 0.306 | 0.44 | 0.35 | ol | 94 | 0.00403 | HV
122-AL1/20-ST1A 110.0 | 8.5 | 0.2376 | 0.43 | 0.41 | ol | 122 | 0.00403 | HV
149-AL1/24-ST1A 110.0 | 8.75 | 0.194 | 0.41 | 0.47 | ol | 149 | 0.00403 | HV
184-AL1/30-ST1A 110.0 | 8.8 | 0.1571 | 0.4 | 0.535 | ol | 184 | 0.00403 | HV
243-AL1/39-ST1A 110.0 | 9 | 0.1188 | 0.39 | 0.645 | ol | 243 | 0.00403 | HV
305-AL1/39-ST1A 110.0 | 9.2 | 0.0949 | 0.38 | 0.74 | ol | 305 | 0.00403 | HV
490-AL1/64-ST1A 110.0 | 9.75 | 0.059 | 0.37 | 0.96 | ol | 490 | 0.00403 | HV
679-AL1/86-ST1A 110.0 | 9.95 | 0.042 | 0.36 | 1.15 | ol | 679 | 0.00403 | HV
490-AL1/64-ST1A 220.0 | 10 | 0.059 | 0.285 | 0.96 | ol | 490 | 0.00403 | HV
679-AL1/86-ST1A 220.0 | 11.7 | 0.042 | 0.275 | 1.15 | ol | 679 | 0.00403 | HV
490-AL1/64-ST1A 380.0 | 11 | 0.059 | 0.253 | 0.96 | ol | 490 | 0.00403 | HV
679-AL1/86-ST1A 380.0 | 14.6 | 0.042 | 0.25 | 1.15 | ol | 679 | 0.00403 | HV

## trafo_std_types
| i0_percent | pfe_kw | vkr_percent | sn_mva | vn_lv_kv | vn_hv_kv | vk_percent | shift_degree | vector_group | tap_side | tap_neutral | tap_min | tap_max | tap_step_degree | tap_step_percent | tap_phase_shifter
160 MVA 380/110 kV | 0.06 | 60 | 0.25 | 160 | 110 | 380 | 12.2 | 0 | Yy0 | hv | 0 | -9 | 9 | 0 | 1.5 | FALSE
100 MVA 220/110 kV | 0.06 | 55 | 0.26 | 100 | 110 | 220 | 12 | 0 | Yy0 | hv | 0 | -9 | 9 | 0 | 1.5 | FALSE
63 MVA 110/20 kV | 0.04 | 22 | 0.32 | 63 | 20 | 110 | 18 | 150 | YNd5 | hv | 0 | -9 | 9 | 0 | 1.5 | FALSE
40 MVA 110/20 kV | 0.05 | 18 | 0.34 | 40 | 20 | 110 | 16.2 | 150 | YNd5 | hv | 0 | -9 | 9 | 0 | 1.5 | FALSE
25 MVA 110/20 kV | 0.07 | 14 | 0.41 | 25 | 20 | 110 | 12 | 150 | YNd5 | hv | 0 | -9 | 9 | 0 | 1.5 | FALSE
63 MVA 110/10 kV | 0.04 | 22 | 0.32 | 63 | 10 | 110 | 18 | 150 | YNd5 | hv | 0 | -9 | 9 | 0 | 1.5 | FALSE
40 MVA 110/10 kV | 0.05 | 18 | 0.34 | 40 | 10 | 110 | 16.2 | 150 | YNd5 | hv | 0 | -9 | 9 | 0 | 1.5 | FALSE
25 MVA 110/10 kV | 0.07 | 14 | 0.41 | 25 | 10 | 110 | 12 | 150 | YNd5 | hv | 0 | -9 | 9 | 0 | 1.5 | FALSE
0.25 MVA 20/0.4 kV | 0.32 | 0.8 | 1.44 | 0.25 | 0.4 | 20 | 6 | 150 | Yzn5 | hv | 0 | -2 | 2 | 0 | 2.5 | FALSE
0.4 MVA 20/0.4 kV | 0.3375 | 1.35 | 1.425 | 0.4 | 0.4 | 20 | 6 | 150 | Dyn5 | hv | 0 | -2 | 2 | 0 | 2.5 | FALSE
0.63 MVA 20/0.4 kV | 0.2619 | 1.65 | 1.206 | 0.63 | 0.4 | 20 | 6 | 150 | Dyn5 | hv | 0 | -2 | 2 | 0 | 2.5 | FALSE
0.25 MVA 10/0.4 kV | 0.24 | 0.6 | 1.2 | 0.25 | 0.4 | 10 | 4 | 150 | Dyn5 | hv | 0 | -2 | 2 | 0 | 2.5 | FALSE
0.4 MVA 10/0.4 kV | 0.2375 | 0.95 | 1.325 | 0.4 | 0.4 | 10 | 4 | 150 | Dyn5 | hv | 0 | -2 | 2 | 0 | 2.5 | FALSE
0.63 MVA 10/0.4 kV | 0.1873 | 1.18 | 1.0794 | 0.63 | 0.4 | 10 | 4 | 150 | Dyn5 | hv | 0 | -2 | 2 | 0 | 2.5 | FALSE

## trafo3w_std_types
| sn_hv_mva | sn_mv_mva | sn_lv_mva | vn_hv_kv | vn_mv_kv | vn_lv_kv | vk_hv_percent | vk_mv_percent | vk_lv_percent | vkr_hv_percent | vkr_mv_percent | vkr_lv_percent | pfe_kw | i0_percent | shift_mv_degree | shift_lv_degree | vector_group | tap_side | tap_neutral | tap_min | tap_max | tap_step_percent
63/25/38 MVA 110/20/10 kV | 63 | 25 | 38 | 110 | 20 | 10 | 10.4 | 10.4 | 10.4 | 0.28 | 0.32 | 0.35 | 35 | 0.89 | 0 | 0 | YN0yn0yn0 | hv | 0 | -10 | 10 | 1.2
63/25/38 MVA 110/10/10 kV | 63 | 25 | 38 | 110 | 10 | 10 | 10.4 | 10.4 | 10.4 | 0.28 | 0.32 | 0.35 | 35 | 0.89 | 0 | 0 | YN0yn0yn0 | hv | 0 | -10 | 10 | 1.2

## fuse_std_types
| fuse_type | i_rated_a | t_avg | t_min | t_total | x_avg | x_min | x_total
HV 100A | HV 100A | 100 | 0 | [10.0, 3.64, 0.854, 0.281, 0.1, 0.0531, 0.022, 0.01] | [10.0, 4.267, 1.21, 0.403, 0.1, 0.058, 0.022, 0.01] | 0 | [300.0, 350.0, 450.0, 550.0, 700.0, 850.0, 1200.0, 1752.0] | [600.0, 700.0, 900.0, 1150.0, 1665.0, 2000.0, 3000.0, 4313.0]
HV 10A | HV 10A | 10 | 0 | [10.0, 1675.0, 0.344, 0.156, 0.1, 0.0417, 0.0171, 0.01] | [10.0, 1.3, 0.3, 0.155, 0.1, 0.0555, 0.023, 0.01] | 0 | [30.0, 32.0, 35.0, 37.0, 39.0, 50.0, 70.0, 88.0] | [60.0, 70.0, 80.0, 87.0, 94.0, 110.0, 150.0, 216.0]
HV 125A | HV 125A | 125 | 0 | [10.0, 1.82, 0.344, 0.1, 0.0467, 0.0269, 0.01] | [10.0, 2.478, 0.426, 0.1, 0.0427, 0.0211, 0.01] | 0 | [375.0, 500.0, 700.0, 925.0, 1200.0, 1500.0, 2341.0] | [750.0, 1000.0, 1500.0, 2200.0, 3000.0, 4000.0, 5765.0]
HV 160A | HV 160A | 160 | 0 | [10.0, 4.15, 1.03, 0.198, 0.1, 0.051, 0.0172, 0.01] | [10.0, 2.3, 0.734, 0.274, 0.1, 0.046, 0.0177, 0.01] | 0 | [480.0, 550.0, 700.0, 1000.0, 1260.0, 1600.0, 2500.0, 3227.0] | [960.0, 1300.0, 1700.0, 2200.0, 2996.0, 4000.0, 6000.0, 7946.0]
HV 16A | HV 16A | 16 | 0 | [10.0, 0.352, 0.164, 0.1, 0.0649, 0.0342, 0.01] | [10.0, 2.34, 0.722, 0.181, 0.1, 0.055, 0.0296, 0.01] | 0 | [48.0, 60.0, 65.0, 71.0, 80.0, 100.0, 162.0] | [96.0, 110.0, 125.0, 150.0, 168.0, 200.0, 250.0, 398.0]
HV 200A | HV 200A | 200 | 0 | [10.0, 4.267, 1.21, 0.403, 0.1, 0.058, 0.022, 0.01] | [10.0, 3.73, 1.654, 0.328, 0.1, 0.0531, 0.019, 0.01] | 0 | [600.0, 700.0, 900.0, 1150.0, 1665.0, 2000.0, 3000.0, 4313.0] | [1200.0, 1500.0, 1800.0, 2700.0, 3960.0, 5000.0, 7500.0, 10620.0]
HV 20A | HV 20A | 20 | 0 | [10.0, 1.3, 0.3, 0.155, 0.1, 0.0555, 0.023, 0.01] | [10.0, 1.3, 0.161, 0.1, 0.0611, 0.0399, 0.0141, 0.01] | 0 | [60.0, 70.0, 80.0, 87.0, 94.0, 110.0, 150.0, 216.0] | [120.0, 150.0, 200.0, 223.0, 260.0, 300.0, 450.0, 532.0]
HV 25A | HV 25A | 25 | 0 | [10.0, 2.512, 0.833, 0.299, 0.1, 0.0372, 0.0223, 0.01] | [10.0, 3.125, 0.597, 0.198, 0.1, 0.0378, 0.022, 0.01] | 0 | [75.0, 82.0, 90.0, 100.0, 124.0, 170.0, 200.0, 289.0] | [150.0, 170.0, 210.0, 250.0, 294.0, 400.0, 500.0, 711.0]
HV 31.5A | HV 31.5A | 31.5 | 0 | [10.0, 2.34, 0.722, 0.181, 0.1, 0.055, 0.0296, 0.01] | [10.0, 2.84, 0.368, 0.164, 0.1, 0.0621, 0.0378, 0.0195, 0.01] | 0 | [95.0, 110.0, 125.0, 150.0, 165.0, 200.0, 250.0, 390.0] | [189.0, 220.0, 300.0, 350.0, 393.0, 450.0, 530.0, 700.0, 960.0]
HV 40A | HV 40A | 40 | 0 | [10.0, 1.3, 0.161, 0.1, 0.0611, 0.0399, 0.0141, 0.01] | [10.0, 2.05, 0.369, 0.198, 0.1, 0.051, 0.0298, 0.01] | 0 | [120.0, 150.0, 200.0, 223.0, 260.0, 300.0, 450.0, 532.0] | [240.0, 300.0, 400.0, 450.0, 530.0, 650.0, 800.0, 1311.0]
HV 50A | HV 50A | 50 | 0 | [10.0, 3.215, 0.597, 0.198, 0.1, 0.0378, 0.022, 0.01] | [10.0, 3.64, 0.854, 0.281, 0.1, 0.0531, 0.022, 0.01] | 0 | [150.0, 170.0, 210.0, 250.0, 294.0, 400.0, 500.0, 711.0] | [300.0, 350.0, 450.0, 550.0, 700.0, 850.0, 1200.0, 1752.0]
HV 6.3A | HV 6.3A | 6.3 | 0 | [10.0, 1.39, 0.344, 0.168, 0.1, 0.056, 0.0263, 0.01] | [10.0, 1.711, 0.516, 0.198, 0.1, 0.0634, 0.0303, 0.01] | 0 | [19.0, 19.5, 20.4, 20.8, 22.0, 25.0, 32.0, 48.0] | [38.0, 40.0, 43.0, 48.0, 53.0, 60.0, 75.0, 118.0]
HV 63A | HV 63A | 63 | 0 | [10.0, 2.84, 0.368, 0.164, 0.1, 0.0621, 0.0378, 0.0195, 0.01] | [10.0, 1.82, 0.344, 0.1, 0.0467, 0.0269, 0.01] | 0 | [189.0, 220.0, 300.0, 350.0, 393.0, 450.0, 530.0, 700.0, 961.0] | [378.0, 500.0, 700.0, 934.0, 1200.0, 1500.0, 2366.0]
HV 80A | HV 80A | 80 | 0 | [10.0, 2.05, 0.369, 0.198, 0.1, 0.051, 0.0298, 0.01] | [10.0, 4.15, 1.03, 0.198, 0.1, 0.051, 0.0172, 0.01] | 0 | [240.0, 300.0, 400.0, 450.0, 530.0, 650.0, 800.0, 1311.0] | [480.0, 550.0, 700.0, 1000.0, 1260.0, 1600.0, 2500.0, 3227.0]
Siemens NH-1-100 | Siemens NH-1-100 | 100 | [5400.0, 2000.0, 400.0, 20.0, 1.0, 0.2, 0.012, 0.004] | 0 | 0 | [150.0, 190.0, 250.0, 430.0, 900.0, 1250.0, 2700.0, 3600.0] | 0 | 0
Siemens NH-1-125 | Siemens NH-1-125 | 125 | [4800.0, 120.0, 7.0, 0.1, 0.004] | 0 | 0 | [180.0, 400.0, 740.0, 2000.0, 4250.0] | 0 | 0
Siemens NH-1-16 | Siemens NH-1-16 | 16 | [4000.0, 400.0, 2.0, 0.1, 0.04, 0.01] | 0 | 0 | [26.0, 35.0, 75.0, 150.0, 200.0, 300.0] | 0 | 0
Siemens NH-1-160 | Siemens NH-1-160 | 160 | [4800.0, 120.0, 7.0, 0.1, 0.004] | 0 | 0 | [210.0, 500.0, 900.0, 2300.0, 5000.0] | 0 | 0
Siemens NH-1-25 | Siemens NH-1-25 | 25 | [4000.0, 1000.0, 10.0, 0.2, 0.02, 0.01] | 0 | 0 | [40.0, 50.0, 100.0, 210.0, 400.0, 500.0] | 0 | 0
Siemens NH-1-50 | Siemens NH-1-50 | 50 | [4000.0, 40.0, 4.0, 1.0, 0.02, 0.01] | 0 | 0 | [86.0, 200.0, 300.0, 400.0, 1000.0, 1280.0] | 0 | 0
Siemens NH-1-63 | Siemens NH-1-63 | 63 | [4000.0, 100.0, 10.0, 2.0, 0.04, 0.01] | 0 | 0 | [100.0, 200.0, 300.0, 400.0, 1000.0, 1500.0] | 0 | 0
Siemens NH-1-80 | Siemens NH-1-80 | 80 | [4800.0, 120.0, 7.0, 0.1, 0.01] | 0 | 0 | [150.58, 250.0, 450.0, 1150.0, 2470.0] | 0 | 0
Siemens NH-2-1000 | Siemens NH-2-1000 | 1000 | [4800.0, 120.0, 7.0, 0.1, 0.004] | 0 | 0 | [1900.0, 3500.0, 8400.0, 24000.0, 52000.0] | 0 | 0
Siemens NH-2-200 | Siemens NH-2-200 | 200 | [4800.0, 120.0, 7.0, 0.1, 0.004] | 0 | 0 | [280.0, 650.0, 1200.0, 3000.0, 7000.0] | 0 | 0
Siemens NH-2-224 | Siemens NH-2-224 | 224 | [4800.0, 120.0, 7.0, 0.2, 0.04, 0.004] | 0 | 0 | [400.0, 750.0, 1453.0, 3025.0, 4315.0, 7600.0] | 0 | 0
Siemens NH-2-250 | Siemens NH-2-250 | 250 | [4800.0, 120.0, 7.0, 0.1, 0.004] | 0 | 0 | [450.0, 800.0, 1650.0, 4000.0, 8500.0] | 0 | 0
Siemens NH-2-315 | Siemens NH-2-315 | 315 | [4800.0, 120.0, 7.0, 0.1, 0.004] | 0 | 0 | [550.0, 920.0, 1900.0, 5000.0, 11000.0] | 0 | 0
Siemens NH-2-355 | Siemens NH-2-355 | 355 | [4800.0, 120.0, 6.0, 0.1, 0.004] | 0 | 0 | [650.0, 1116.27, 2350.0, 5840.0, 12790.0] | 0 | 0
Siemens NH-2-400 | Siemens NH-2-400 | 400 | [4800.0, 120.0, 7.0, 0.1, 0.004] | 0 | 0 | [720.0, 1350.0, 2800.0, 6500.0, 15000.0] | 0 | 0
Siemens NH-2-425 | Siemens NH-2-425 | 425 | [4800.0, 120.0, 7.0, 0.1, 0.004] | 0 | 0 | [850.0, 1500.0, 3050.0, 7500.0, 16500.0] | 0 | 0
Siemens NH-2-630 | Siemens NH-2-630 | 630 | [4800.0, 120.0, 7.0, 0.1, 0.004] | 0 | 0 | [1200.0, 2000.0, 4800.0, 12000.0, 26000.0] | 0 | 0

## dtypes
| element | column | dtype
0 | bus | name | object
1 | bus | vn_kv | float64
2 | bus | type | object
3 | bus | zone | object
4 | bus | in_service | bool
5 | load | name | object
6 | load | bus | uint32
7 | load | p_mw | float64
8 | load | q_mvar | float64
9 | load | const_z_percent | float64
10 | load | const_i_percent | float64
11 | load | sn_mva | float64
12 | load | scaling | float64
13 | load | in_service | bool
14 | load | type | object
15 | ext_grid | name | object
16 | ext_grid | bus | uint32
17 | ext_grid | vm_pu | float64
18 | ext_grid | va_degree | float64
19 | ext_grid | slack_weight | float64
20 | ext_grid | in_service | bool
21 | line | name | object
22 | line | std_type | object
23 | line | from_bus | uint32
24 | line | to_bus | uint32
25 | line | length_km | float64
26 | line | r_ohm_per_km | float64
27 | line | x_ohm_per_km | float64
28 | line | c_nf_per_km | float64
29 | line | g_us_per_km | float64
30 | line | max_i_ka | float64
31 | line | df | float64
32 | line | parallel | uint32
33 | line | type | object
34 | line | in_service | bool
35 | trafo | name | object
36 | trafo | std_type | object
37 | trafo | hv_bus | uint32
38 | trafo | lv_bus | uint32
39 | trafo | sn_mva | float64
40 | trafo | vn_hv_kv | float64
41 | trafo | vn_lv_kv | float64
42 | trafo | vk_percent | float64
43 | trafo | vkr_percent | float64
44 | trafo | pfe_kw | float64
45 | trafo | i0_percent | float64
46 | trafo | shift_degree | float64
47 | trafo | tap_side | object
48 | trafo | tap_neutral | int32
49 | trafo | tap_min | int32
50 | trafo | tap_max | int32
51 | trafo | tap_step_percent | float64
52 | trafo | tap_step_degree | float64
53 | trafo | tap_pos | int32
54 | trafo | tap_phase_shifter | bool
55 | trafo | parallel | uint32
56 | trafo | df | float64
57 | trafo | in_service | bool
58 | line_geodata | coords | object
59 | bus_geodata | x | float64
60 | bus_geodata | y | float64
61 | bus_geodata | coords | object

## parameters
| version | format_version | converged | OPF_converged | name | f_hz | sn_mva
0 | 2.14.6 | 2.14.0 | FALSE | FALSE |  | 50 | 1