## bus
| name | vn_kv | type | zone | in_service
0 | bus_LV_2701-85_0_4_node_0 | 0.4 | n |  | TRUE
1 | bus_LV_2701-85_0_4_node_1 | 0.4 | n |  | TRUE
2 | bus_LV_2701-85_0_4_node_2 | 0.4 | n |  | TRUE
3 | bus_LV_2701-85_0_4_node_3 | 0.4 | n |  | TRUE
4 | bus_LV_2701-85_0_4_node_4 | 0.4 | n |  | TRUE
5 | bus_LV_2701-85_0_4_node_5 | 0.4 | n |  | TRUE
6 | bus_LV_2701-85_0_4_node_6 | 0.4 | n |  | TRUE
7 | bus_LV_2701-85_0_4_node_13 | 0.4 | n |  | TRUE
8 | bus_LV_2701-85_0_4_node_63 | 0.4 | n |  | TRUE
9 | bus_LV_2701-85_0_4_node_60 | 0.4 | n |  | TRUE
10 | bus_LV_2701-85_0_4_node_40 | 0.4 | n |  | TRUE
11 | bus_LV_2701-85_0_4_node_41 | 0.4 | n |  | TRUE
12 | bus_LV_2701-85_0_4_node_34 | 0.4 | n |  | TRUE
13 | bus_LV_2701-85_0_4_node_79 | 0.4 | n |  | TRUE
14 | bus_LV_2701-85_0_4_node_9 | 0.4 | n |  | TRUE
15 | bus_LV_2701-85_0_4_node_122 | 0.4 | n |  | TRUE
16 | bus_LV_2701-85_0_4_node_61 | 0.4 | n |  | TRUE
17 | bus_LV_2701-85_0_4_node_42 | 0.4 | n |  | TRUE
18 | bus_LV_2701-85_0_4_node_58 | 0.4 | n |  | TRUE
19 | bus_LV_2701-85_0_4_node_19 | 0.4 | n |  | TRUE
20 | bus_LV_2701-85_0_4_node_80 | 0.4 | n |  | TRUE
21 | bus_LV_2701-85_0_4_node_7 | 0.4 | n |  | TRUE
22 | bus_LV_2701-85_0_4_node_12 | 0.4 | n |  | TRUE
23 | bus_LV_2701-85_0_4_node_10 | 0.4 | n |  | TRUE
24 | bus_LV_2701-85_0_4_node_11 | 0.4 | n |  | TRUE
25 | bus_LV_2701-85_0_4_node_53 | 0.4 | n |  | TRUE
26 | bus_LV_2701-85_0_4_node_44 | 0.4 | n |  | TRUE
27 | bus_LV_2701-85_0_4_node_54 | 0.4 | n |  | TRUE
28 | bus_LV_2701-85_0_4_node_47 | 0.4 | n |  | TRUE
29 | bus_LV_2701-85_0_4_node_57 | 0.4 | n |  | TRUE
30 | bus_LV_2701-85_0_4_node_45 | 0.4 | n |  | TRUE
31 | bus_LV_2701-85_0_4_node_25 | 0.4 | n |  | TRUE
32 | bus_LV_2701-85_0_4_node_26 | 0.4 | n |  | TRUE
33 | bus_LV_2701-85_0_4_node_159 | 0.4 | n |  | TRUE
34 | bus_LV_2701-85_0_4_node_28 | 0.4 | n |  | TRUE
35 | bus_LV_2701-85_0_4_node_84 | 0.4 | n |  | TRUE
36 | bus_LV_2701-85_0_4_node_103 | 0.4 | n |  | TRUE
37 | bus_LV_2701-85_0_4_node_35 | 0.4 | n |  | TRUE
38 | bus_LV_2701-85_0_4_node_52 | 0.4 | n |  | TRUE
39 | bus_LV_2701-85_0_4_node_50 | 0.4 | n |  | TRUE
40 | bus_LV_2701-85_0_4_node_24 | 0.4 | n |  | TRUE
41 | bus_LV_2701-85_0_4_node_149 | 0.4 | n |  | TRUE
42 | bus_LV_2701-85_0_4_node_21 | 0.4 | n |  | TRUE
43 | bus_LV_2701-85_0_4_node_22 | 0.4 | n |  | TRUE
44 | bus_LV_2701-85_0_4_node_16 | 0.4 | n |  | TRUE
45 | bus_LV_2701-85_0_4_node_17 | 0.4 | n |  | TRUE
46 | bus_LV_2701-85_0_4_node_18 | 0.4 | n |  | TRUE
47 | bus_LV_2701-85_0_4_node_20 | 0.4 | n |  | TRUE
48 | bus_LV_2701-85_0_4_node_32 | 0.4 | n |  | TRUE
49 | bus_LV_2701-85_0_4_node_33 | 0.4 | n |  | TRUE
50 | bus_LV_2701-85_0_4_node_23 | 0.4 | n |  | TRUE
51 | bus_LV_2701-85_0_4_node_29 | 0.4 | n |  | TRUE
52 | bus_LV_2701-85_0_4_node_30 | 0.4 | n |  | TRUE
53 | bus_LV_2701-85_0_4_node_147 | 0.4 | n |  | TRUE
54 | bus_LV_2701-85_0_4_node_158 | 0.4 | n |  | TRUE
55 | bus_LV_2701-85_0_4_node_78 | 0.4 | n |  | TRUE
56 | bus_LV_2701-85_0_4_node_75 | 0.4 | n |  | TRUE
57 | bus_LV_2701-85_0_4_node_151 | 0.4 | n |  | TRUE
58 | bus_LV_2701-85_0_4_node_77 | 0.4 | n |  | TRUE
59 | bus_LV_2701-85_0_4_node_86 | 0.4 | n |  | TRUE
60 | bus_LV_2701-85_0_4_node_82 | 0.4 | n |  | TRUE
61 | bus_LV_2701-85_0_4_node_104 | 0.4 | n |  | TRUE
62 | bus_LV_2701-85_0_4_node_31 | 0.4 | n |  | TRUE
63 | bus_LV_2701-85_0_4_node_37 | 0.4 | n |  | TRUE
64 | bus_LV_2701-85_0_4_node_36 | 0.4 | n |  | TRUE
65 | bus_LV_2701-85_0_4_node_95 | 0.4 | n |  | TRUE
66 | bus_LV_2701-85_0_4_node_76 | 0.4 | n |  | TRUE
67 | bus_LV_2701-85_0_4_node_38 | 0.4 | n |  | TRUE
68 | bus_LV_2701-85_0_4_node_39 | 0.4 | n |  | TRUE
69 | bus_LV_2701-85_0_4_node_59 | 0.4 | n |  | TRUE
70 | bus_LV_2701-85_0_4_node_43 | 0.4 | n |  | TRUE
71 | bus_LV_2701-85_0_4_node_46 | 0.4 | n |  | TRUE
72 | bus_LV_2701-85_0_4_node_48 | 0.4 | n |  | TRUE
73 | bus_LV_2701-85_0_4_node_51 | 0.4 | n |  | TRUE
74 | bus_LV_2701-85_0_4_node_49 | 0.4 | n |  | TRUE
75 | bus_LV_2701-85_0_4_node_55 | 0.4 | n |  | TRUE
76 | bus_LV_2701-85_0_4_node_56 | 0.4 | n |  | TRUE
77 | bus_LV_2701-85_0_4_node_139 | 0.4 | n |  | TRUE
78 | bus_LV_2701-85_0_4_node_66 | 0.4 | n |  | TRUE
79 | bus_LV_2701-85_0_4_node_154 | 0.4 | n |  | TRUE
80 | bus_LV_2701-85_0_4_node_138 | 0.4 | n |  | TRUE
81 | bus_LV_2701-85_0_4_node_131 | 0.4 | n |  | TRUE
82 | bus_LV_2701-85_0_4_node_65 | 0.4 | n |  | TRUE
83 | bus_LV_2701-85_0_4_node_62 | 0.4 | n |  | TRUE
84 | bus_LV_2701-85_0_4_node_64 | 0.4 | n |  | TRUE
85 | bus_LV_2701-85_0_4_node_121 | 0.4 | n |  | TRUE
86 | bus_LV_2701-85_0_4_node_67 | 0.4 | n |  | TRUE
87 | bus_LV_2701-85_0_4_node_68 | 0.4 | n |  | TRUE
88 | bus_LV_2701-85_0_4_node_69 | 0.4 | n |  | TRUE
89 | bus_LV_2701-85_0_4_node_70 | 0.4 | n |  | TRUE
90 | bus_LV_2701-85_0_4_node_71 | 0.4 | n |  | TRUE
91 | bus_LV_2701-85_0_4_node_92 | 0.4 | n |  | TRUE
92 | bus_LV_2701-85_0_4_node_93 | 0.4 | n |  | TRUE
93 | bus_LV_2701-85_0_4_node_91 | 0.4 | n |  | TRUE
94 | bus_LV_2701-85_0_4_node_81 | 0.4 | n |  | TRUE
95 | bus_LV_2701-85_0_4_node_72 | 0.4 | n |  | TRUE
96 | bus_LV_2701-85_0_4_node_73 | 0.4 | n |  | TRUE
97 | bus_LV_2701-85_0_4_node_74 | 0.4 | n |  | TRUE
98 | bus_LV_2701-85_0_4_node_132 | 0.4 | n |  | TRUE
99 | bus_LV_2701-85_0_4_node_136 | 0.4 | n |  | TRUE
100 | bus_LV_2701-85_0_4_node_94 | 0.4 | n |  | TRUE
101 | bus_LV_2701-85_0_4_node_83 | 0.4 | n |  | TRUE
102 | bus_LV_2701-85_0_4_node_85 | 0.4 | n |  | TRUE
103 | bus_LV_2701-85_0_4_node_97 | 0.4 | n |  | TRUE
104 | bus_LV_2701-85_0_4_node_127 | 0.4 | n |  | TRUE
105 | bus_LV_2701-85_0_4_node_96 | 0.4 | n |  | TRUE
106 | bus_LV_2701-85_0_4_node_128 | 0.4 | n |  | TRUE
107 | bus_LV_2701-85_0_4_node_87 | 0.4 | n |  | TRUE
108 | bus_LV_2701-85_0_4_node_88 | 0.4 | n |  | TRUE
109 | bus_LV_2701-85_0_4_node_89 | 0.4 | n |  | TRUE
110 | bus_LV_2701-85_0_4_node_90 | 0.4 | n |  | TRUE
111 | bus_LV_2701-85_0_4_node_98 | 0.4 | n |  | TRUE
112 | bus_LV_2701-85_0_4_node_99 | 0.4 | n |  | TRUE
113 | bus_LV_2701-85_0_4_node_100 | 0.4 | n |  | TRUE
114 | bus_LV_2701-85_0_4_node_101 | 0.4 | n |  | TRUE
115 | bus_LV_2701-85_0_4_node_102 | 0.4 | n |  | TRUE
116 | bus_LV_2701-85_0_4_node_114 | 0.4 | n |  | TRUE
117 | bus_LV_2701-85_0_4_node_112 | 0.4 | n |  | TRUE
118 | bus_LV_2701-85_0_4_node_105 | 0.4 | n |  | TRUE
119 | bus_LV_2701-85_0_4_node_137 | 0.4 | n |  | TRUE
120 | bus_LV_2701-85_0_4_node_106 | 0.4 | n |  | TRUE
121 | bus_LV_2701-85_0_4_node_107 | 0.4 | n |  | TRUE
122 | bus_LV_2701-85_0_4_node_108 | 0.4 | n |  | TRUE
123 | bus_LV_2701-85_0_4_node_109 | 0.4 | n |  | TRUE
124 | bus_LV_2701-85_0_4_node_110 | 0.4 | n |  | TRUE
125 | bus_LV_2701-85_0_4_node_111 | 0.4 | n |  | TRUE
126 | bus_LV_2701-85_0_4_node_120 | 0.4 | n |  | TRUE
127 | bus_LV_2701-85_0_4_node_124 | 0.4 | n |  | TRUE
128 | bus_LV_2701-85_0_4_node_123 | 0.4 | n |  | TRUE
129 | bus_LV_2701-85_0_4_node_113 | 0.4 | n |  | TRUE
130 | bus_LV_2701-85_0_4_node_115 | 0.4 | n |  | TRUE
131 | bus_LV_2701-85_0_4_node_118 | 0.4 | n |  | TRUE
132 | bus_LV_2701-85_0_4_node_116 | 0.4 | n |  | TRUE
133 | bus_LV_2701-85_0_4_node_117 | 0.4 | n |  | TRUE
134 | bus_LV_2701-85_0_4_node_119 | 0.4 | n |  | TRUE
135 | bus_LV_2701-85_0_4_node_126 | 0.4 | n |  | TRUE
136 | bus_LV_2701-85_0_4_node_125 | 0.4 | n |  | TRUE
137 | bus_LV_2701-85_0_4_node_129 | 0.4 | n |  | TRUE
138 | bus_LV_2701-85_0_4_node_130 | 0.4 | n |  | TRUE
139 | bus_LV_2701-85_0_4_node_133 | 0.4 | n |  | TRUE
140 | bus_LV_2701-85_0_4_node_134 | 0.4 | n |  | TRUE
141 | bus_LV_2701-85_0_4_node_135 | 0.4 | n |  | TRUE
142 | bus_LV_2701-85_0_4_node_162 | 0.4 | n |  | TRUE
143 | bus_LV_2701-85_0_4_node_161 | 0.4 | n |  | TRUE
144 | bus_LV_2701-85_0_4_node_155 | 0.4 | n |  | TRUE
145 | bus_LV_2701-85_0_4_node_141 | 0.4 | n |  | TRUE
146 | bus_LV_2701-85_0_4_node_142 | 0.4 | n |  | TRUE
147 | bus_LV_2701-85_0_4_node_143 | 0.4 | n |  | TRUE
148 | bus_LV_2701-85_0_4_node_144 | 0.4 | n |  | TRUE
149 | bus_LV_2701-85_0_4_node_145 | 0.4 | n |  | TRUE
150 | bus_LV_2701-85_0_4_node_146 | 0.4 | n |  | TRUE
151 | bus_LV_2701-85_0_4_node_160 | 0.4 | n |  | TRUE
152 | bus_LV_2701-85_0_4_node_152 | 0.4 | n |  | TRUE
153 | bus_LV_2701-85_0_4_node_153 | 0.4 | n |  | TRUE
154 | bus_LV_2701-85_0_4_node_148 | 0.4 | n |  | TRUE
155 | bus_LV_2701-85_0_4_node_150 | 0.4 | n |  | TRUE
156 | bus_LV_2701-85_0_4_node_157 | 0.4 | n |  | TRUE
157 | bus_LV_2701-85_0_4_node_156 | 0.4 | n |  | TRUE
158 | bus_MV_567_0_node_97 | 20 | n |  | TRUE

## load
| name | bus | p_mw | q_mvar | const_z_percent | const_i_percent | sn_mva | scaling | in_service | type
0 | LV_2701-85_0_4_load_0 | 0 | 0.0077881 | 0.0019519 | 0 | 0 |  | 1 | TRUE | wye
1 | LV_2701-85_0_4_load_1 | 1 | 0.0071591 | 0.0017942 | 0 | 0 |  | 1 | TRUE | wye
2 | LV_2701-85_0_4_load_3 | 3 | 0.008075 | 0.0020238 | 0 | 0 |  | 1 | TRUE | wye
3 | LV_2701-85_0_4_load_6 | 6 | 0.0018841 | 0.00047221 | 0 | 0 |  | 1 | TRUE | wye
4 | LV_2701-85_0_4_load_13 | 7 | 0.0057016 | 0.0014289 | 0 | 0 |  | 1 | TRUE | wye
5 | LV_2701-85_0_4_load_63 | 8 | 0.003147 | 0.00078872 | 0 | 0 |  | 1 | TRUE | wye
6 | LV_2701-85_0_4_load_60 | 9 | 0.0039425 | 0.00098808 | 0 | 0 |  | 1 | TRUE | wye
7 | LV_2701-85_0_4_load_40 | 10 | 0.0039527 | 0.00099065 | 0 | 0 |  | 1 | TRUE | wye
8 | LV_2701-85_0_4_load_41 | 11 | 0.0048891 | 0.0012253 | 0 | 0 |  | 1 | TRUE | wye
9 | LV_2701-85_0_4_load_34 | 12 | 0.0023787 | 0.00059616 | 0 | 0 |  | 1 | TRUE | wye
10 | LV_2701-85_0_4_load_79 | 13 | 0.0015286 | 0.00038311 | 0 | 0 |  | 1 | TRUE | wye
11 | LV_2701-85_0_4_load_122 | 15 | 0.0030284 | 0.000759 | 0 | 0 |  | 1 | TRUE | wye
12 | LV_2701-85_0_4_load_61 | 16 | 0.0048833 | 0.0012239 | 0 | 0 |  | 1 | TRUE | wye
13 | LV_2701-85_0_4_load_42 | 17 | 0.0054433 | 0.0013642 | 0 | 0 |  | 1 | TRUE | wye
14 | LV_2701-85_0_4_load_58 | 18 | 0.0024342 | 0.00061008 | 0 | 0 |  | 1 | TRUE | wye
15 | LV_2701-85_0_4_load_19 | 19 | 0.0023848 | 0.00059768 | 0 | 0 |  | 1 | TRUE | wye
16 | LV_2701-85_0_4_load_80 | 20 | 0.0015273 | 0.00038279 | 0 | 0 |  | 1 | TRUE | wye
17 | LV_2701-85_0_4_load_7 | 21 | 0.0078912 | 0.0019777 | 0 | 0 |  | 1 | TRUE | wye
18 | LV_2701-85_0_4_load_10 | 23 | 0.0093704 | 0.0023484 | 0 | 0 |  | 1 | TRUE | wye
19 | LV_2701-85_0_4_load_53 | 25 | 0.021798 | 0.0054631 | 0 | 0 |  | 1 | TRUE | wye
20 | LV_2701-85_0_4_load_44 | 26 | 0.0032062 | 0.00080354 | 0 | 0 |  | 1 | TRUE | wye
21 | LV_2701-85_0_4_load_47 | 28 | 0.0024193 | 0.00060633 | 0 | 0 |  | 1 | TRUE | wye
22 | LV_2701-85_0_4_load_57 | 29 | 0.0024335 | 0.00060989 | 0 | 0 |  | 1 | TRUE | wye
23 | LV_2701-85_0_4_load_45 | 30 | 0.0030733 | 0.00077025 | 0 | 0 |  | 1 | TRUE | wye
24 | LV_2701-85_0_4_load_159 | 33 | 0.0042825 | 0.0010733 | 0 | 0 |  | 1 | TRUE | wye
25 | LV_2701-85_0_4_load_103 | 36 | 0.0076486 | 0.0019169 | 0 | 0 |  | 1 | TRUE | wye
26 | LV_2701-85_0_4_load_52 | 38 | 0.005434 | 0.0013619 | 0 | 0 |  | 1 | TRUE | wye
27 | LV_2701-85_0_4_load_50 | 39 | 0.005426 | 0.0013599 | 0 | 0 |  | 1 | TRUE | wye
28 | LV_2701-85_0_4_load_24 | 40 | 0.0042544 | 0.0010663 | 0 | 0 |  | 1 | TRUE | wye
29 | LV_2701-85_0_4_load_149 | 41 | 0.005615 | 0.0014073 | 0 | 0 |  | 1 | TRUE | wye
30 | LV_2701-85_0_4_load_21 | 42 | 0.004619 | 0.0011576 | 0 | 0 |  | 1 | TRUE | wye
31 | LV_2701-85_0_4_load_22 | 43 | 0.0054244 | 0.0013595 | 0 | 0 |  | 1 | TRUE | wye
32 | LV_2701-85_0_4_load_16 | 44 | 0.0023814 | 0.00059683 | 0 | 0 |  | 1 | TRUE | wye
33 | LV_2701-85_0_4_load_17 | 45 | 0.0023875 | 0.00059837 | 0 | 0 |  | 1 | TRUE | wye
34 | LV_2701-85_0_4_load_18 | 46 | 0.0033676 | 0.00084401 | 0 | 0 |  | 1 | TRUE | wye
35 | LV_2701-85_0_4_load_20 | 47 | 0.0024529 | 0.00061475 | 0 | 0 |  | 1 | TRUE | wye
36 | LV_2701-85_0_4_load_32 | 48 | 0.002553 | 0.00063984 | 0 | 0 |  | 1 | TRUE | wye
37 | LV_2701-85_0_4_load_33 | 49 | 0.0037551 | 0.00094113 | 0 | 0 |  | 1 | TRUE | wye
38 | LV_2701-85_0_4_load_23 | 50 | 0.003753 | 0.00094059 | 0 | 0 |  | 1 | TRUE | wye
39 | LV_2701-85_0_4_load_29 | 51 | 0.0048367 | 0.0012122 | 0 | 0 |  | 1 | TRUE | wye
40 | LV_2701-85_0_4_load_30 | 52 | 0.0037477 | 0.00093926 | 0 | 0 |  | 1 | TRUE | wye
41 | LV_2701-85_0_4_load_147 | 53 | 0.0042626 | 0.0010683 | 0 | 0 |  | 1 | TRUE | wye
42 | LV_2701-85_0_4_load_158 | 54 | 0.0023617 | 0.00059191 | 0 | 0 |  | 1 | TRUE | wye
43 | LV_2701-85_0_4_load_78 | 55 | 0.0020605 | 0.00051642 | 0 | 0 |  | 1 | TRUE | wye
44 | LV_2701-85_0_4_load_75 | 56 | 0.0022189 | 0.0005561 | 0 | 0 |  | 1 | TRUE | wye
45 | LV_2701-85_0_4_load_151 | 57 | 0.0017977 | 0.00045054 | 0 | 0 |  | 1 | TRUE | wye
46 | LV_2701-85_0_4_load_77 | 58 | 0.001911 | 0.00047893 | 0 | 0 |  | 1 | TRUE | wye
47 | LV_2701-85_0_4_load_86 | 59 | 0.0037199 | 0.00093228 | 0 | 0 |  | 1 | TRUE | wye
48 | LV_2701-85_0_4_load_82 | 60 | 0.0086665 | 0.002172 | 0 | 0 |  | 1 | TRUE | wye
49 | LV_2701-85_0_4_load_104 | 61 | 0.0023449 | 0.00058769 | 0 | 0 |  | 1 | TRUE | wye
50 | LV_2701-85_0_4_load_31 | 62 | 0.0037381 | 0.00093685 | 0 | 0 |  | 1 | TRUE | wye
51 | LV_2701-85_0_4_load_37 | 63 | 0.0037528 | 0.00094055 | 0 | 0 |  | 1 | TRUE | wye
52 | LV_2701-85_0_4_load_36 | 64 | 0.0046114 | 0.0011557 | 0 | 0 |  | 1 | TRUE | wye
53 | LV_2701-85_0_4_load_95 | 65 | 0.0016612 | 0.00041634 | 0 | 0 |  | 1 | TRUE | wye
54 | LV_2701-85_0_4_load_76 | 66 | 0.0020328 | 0.00050946 | 0 | 0 |  | 1 | TRUE | wye
55 | LV_2701-85_0_4_load_38 | 67 | 0.0054307 | 0.0013611 | 0 | 0 |  | 1 | TRUE | wye
56 | LV_2701-85_0_4_load_39 | 68 | 0.0037447 | 0.0009385 | 0 | 0 |  | 1 | TRUE | wye
57 | LV_2701-85_0_4_load_59 | 69 | 0.003744 | 0.00093834 | 0 | 0 |  | 1 | TRUE | wye
58 | LV_2701-85_0_4_load_43 | 70 | 0.0030807 | 0.0007721 | 0 | 0 |  | 1 | TRUE | wye
59 | LV_2701-85_0_4_load_46 | 71 | 0.0024415 | 0.0006119 | 0 | 0 |  | 1 | TRUE | wye
60 | LV_2701-85_0_4_load_48 | 72 | 0.0024417 | 0.00061194 | 0 | 0 |  | 1 | TRUE | wye
61 | LV_2701-85_0_4_load_51 | 73 | 0.0031461 | 0.00078849 | 0 | 0 |  | 1 | TRUE | wye
62 | LV_2701-85_0_4_load_49 | 74 | 0.0037501 | 0.00093987 | 0 | 0 |  | 1 | TRUE | wye
63 | LV_2701-85_0_4_load_56 | 76 | 0.0098298 | 0.0024636 | 0 | 0 |  | 1 | TRUE | wye
64 | LV_2701-85_0_4_load_139 | 77 | 0.0088591 | 0.0022203 | 0 | 0 |  | 1 | TRUE | wye
65 | LV_2701-85_0_4_load_66 | 78 | 0.0036766 | 0.00092144 | 0 | 0 |  | 1 | TRUE | wye
66 | LV_2701-85_0_4_load_154 | 79 | 0.0088583 | 0.0022201 | 0 | 0 |  | 1 | TRUE | wye
67 | LV_2701-85_0_4_load_138 | 80 | 0.0043583 | 0.0010923 | 0 | 0 |  | 1 | TRUE | wye
68 | LV_2701-85_0_4_load_65 | 82 | 0.0048253 | 0.0012093 | 0 | 0 |  | 1 | TRUE | wye
69 | LV_2701-85_0_4_load_62 | 83 | 0.0042952 | 0.0010765 | 0 | 0 |  | 1 | TRUE | wye
70 | LV_2701-85_0_4_load_64 | 84 | 0.0048284 | 0.0012101 | 0 | 0 |  | 1 | TRUE | wye
71 | LV_2701-85_0_4_load_121 | 85 | 0.0021435 | 0.00053722 | 0 | 0 |  | 1 | TRUE | wye
72 | LV_2701-85_0_4_load_67 | 86 | 0.0015936 | 0.00039939 | 0 | 0 |  | 1 | TRUE | wye
73 | LV_2701-85_0_4_load_68 | 87 | 0.0016767 | 0.00042023 | 0 | 0 |  | 1 | TRUE | wye
74 | LV_2701-85_0_4_load_69 | 88 | 0.0015285 | 0.00038308 | 0 | 0 |  | 1 | TRUE | wye
75 | LV_2701-85_0_4_load_70 | 89 | 0.0016759 | 0.00042002 | 0 | 0 |  | 1 | TRUE | wye
76 | LV_2701-85_0_4_load_71 | 90 | 0.0015336 | 0.00038434 | 0 | 0 |  | 1 | TRUE | wye
77 | LV_2701-85_0_4_load_92 | 91 | 0.001532 | 0.00038396 | 0 | 0 |  | 1 | TRUE | wye
78 | LV_2701-85_0_4_load_93 | 92 | 0.0015194 | 0.00038079 | 0 | 0 |  | 1 | TRUE | wye
79 | LV_2701-85_0_4_load_91 | 93 | 0.0016714 | 0.0004189 | 0 | 0 |  | 1 | TRUE | wye
80 | LV_2701-85_0_4_load_81 | 94 | 0.00152 | 0.00038094 | 0 | 0 |  | 1 | TRUE | wye
81 | LV_2701-85_0_4_load_72 | 95 | 0.0057915 | 0.0014515 | 0 | 0 |  | 1 | TRUE | wye
82 | LV_2701-85_0_4_load_73 | 96 | 0.0017079 | 0.00042805 | 0 | 0 |  | 1 | TRUE | wye
83 | LV_2701-85_0_4_load_74 | 97 | 0.0015698 | 0.00039344 | 0 | 0 |  | 1 | TRUE | wye
84 | LV_2701-85_0_4_load_132 | 98 | 0.0025443 | 0.00063765 | 0 | 0 |  | 1 | TRUE | wye
85 | LV_2701-85_0_4_load_136 | 99 | 0.0015711 | 0.00039374 | 0 | 0 |  | 1 | TRUE | wye
86 | LV_2701-85_0_4_load_94 | 100 | 0.0016619 | 0.00041652 | 0 | 0 |  | 1 | TRUE | wye
87 | LV_2701-85_0_4_load_83 | 101 | 0.0090205 | 0.0022607 | 0 | 0 |  | 1 | TRUE | wye
88 | LV_2701-85_0_4_load_85 | 102 | 0.0078338 | 0.0019633 | 0 | 0 |  | 1 | TRUE | wye
89 | LV_2701-85_0_4_load_97 | 103 | 0.0029938 | 0.00075031 | 0 | 0 |  | 1 | TRUE | wye
90 | LV_2701-85_0_4_load_127 | 104 | 0.0033127 | 0.00083024 | 0 | 0 |  | 1 | TRUE | wye
91 | LV_2701-85_0_4_load_96 | 105 | 0.002933 | 0.00073509 | 0 | 0 |  | 1 | TRUE | wye
92 | LV_2701-85_0_4_load_128 | 106 | 0.0023352 | 0.00058525 | 0 | 0 |  | 1 | TRUE | wye
93 | LV_2701-85_0_4_load_87 | 107 | 0.0024809 | 0.00062177 | 0 | 0 |  | 1 | TRUE | wye
94 | LV_2701-85_0_4_load_88 | 108 | 0.0015952 | 0.0003998 | 0 | 0 |  | 1 | TRUE | wye
95 | LV_2701-85_0_4_load_89 | 109 | 0.0015325 | 0.00038408 | 0 | 0 |  | 1 | TRUE | wye
96 | LV_2701-85_0_4_load_90 | 110 | 0.001664 | 0.00041705 | 0 | 0 |  | 1 | TRUE | wye
97 | LV_2701-85_0_4_load_98 | 111 | 0.0023319 | 0.00058442 | 0 | 0 |  | 1 | TRUE | wye
98 | LV_2701-85_0_4_load_99 | 112 | 0.0022395 | 0.00056127 | 0 | 0 |  | 1 | TRUE | wye
99 | LV_2701-85_0_4_load_100 | 113 | 0.0025323 | 0.00063467 | 0 | 0 |  | 1 | TRUE | wye
100 | LV_2701-85_0_4_load_101 | 114 | 0.0022428 | 0.0005621 | 0 | 0 |  | 1 | TRUE | wye
101 | LV_2701-85_0_4_load_102 | 115 | 0.0022994 | 0.00057627 | 0 | 0 |  | 1 | TRUE | wye
102 | LV_2701-85_0_4_load_114 | 116 | 0.0026177 | 0.00065605 | 0 | 0 |  | 1 | TRUE | wye
103 | LV_2701-85_0_4_load_112 | 117 | 0.0033098 | 0.00082952 | 0 | 0 |  | 1 | TRUE | wye
104 | LV_2701-85_0_4_load_105 | 118 | 0.0023428 | 0.00058715 | 0 | 0 |  | 1 | TRUE | wye
105 | LV_2701-85_0_4_load_137 | 119 | 0.0025417 | 0.00063701 | 0 | 0 |  | 1 | TRUE | wye
106 | LV_2701-85_0_4_load_106 | 120 | 0.0021404 | 0.00053643 | 0 | 0 |  | 1 | TRUE | wye
107 | LV_2701-85_0_4_load_107 | 121 | 0.0015302 | 0.0003835 | 0 | 0 |  | 1 | TRUE | wye
108 | LV_2701-85_0_4_load_108 | 122 | 0.0017386 | 0.00043573 | 0 | 0 |  | 1 | TRUE | wye
109 | LV_2701-85_0_4_load_109 | 123 | 0.0020165 | 0.00050538 | 0 | 0 |  | 1 | TRUE | wye
110 | LV_2701-85_0_4_load_110 | 124 | 0.0021434 | 0.0005372 | 0 | 0 |  | 1 | TRUE | wye
111 | LV_2701-85_0_4_load_111 | 125 | 0.0015249 | 0.00038218 | 0 | 0 |  | 1 | TRUE | wye
112 | LV_2701-85_0_4_load_120 | 126 | 0.0017737 | 0.00044452 | 0 | 0 |  | 1 | TRUE | wye
113 | LV_2701-85_0_4_load_124 | 127 | 0.0017619 | 0.00044158 | 0 | 0 |  | 1 | TRUE | wye
114 | LV_2701-85_0_4_load_123 | 128 | 0.0020136 | 0.00050465 | 0 | 0 |  | 1 | TRUE | wye
115 | LV_2701-85_0_4_load_113 | 129 | 0.0032991 | 0.00082684 | 0 | 0 |  | 1 | TRUE | wye
116 | LV_2701-85_0_4_load_115 | 130 | 0.0030193 | 0.00075671 | 0 | 0 |  | 1 | TRUE | wye
117 | LV_2701-85_0_4_load_118 | 131 | 0.0033004 | 0.00082715 | 0 | 0 |  | 1 | TRUE | wye
118 | LV_2701-85_0_4_load_116 | 132 | 0.0018357 | 0.00046007 | 0 | 0 |  | 1 | TRUE | wye
119 | LV_2701-85_0_4_load_117 | 133 | 0.0022054 | 0.00055272 | 0 | 0 |  | 1 | TRUE | wye
120 | LV_2701-85_0_4_load_119 | 134 | 0.0019664 | 0.00049282 | 0 | 0 |  | 1 | TRUE | wye
121 | LV_2701-85_0_4_load_126 | 135 | 0.0020148 | 0.00050496 | 0 | 0 |  | 1 | TRUE | wye
122 | LV_2701-85_0_4_load_125 | 136 | 0.0015988 | 0.00040069 | 0 | 0 |  | 1 | TRUE | wye
123 | LV_2701-85_0_4_load_133 | 139 | 0.002885 | 0.00072305 | 0 | 0 |  | 1 | TRUE | wye
124 | LV_2701-85_0_4_load_134 | 140 | 0.0022413 | 0.00056173 | 0 | 0 |  | 1 | TRUE | wye
125 | LV_2701-85_0_4_load_135 | 141 | 0.0022396 | 0.00056129 | 0 | 0 |  | 1 | TRUE | wye
126 | LV_2701-85_0_4_load_162 | 142 | 0.0022388 | 0.00056109 | 0 | 0 |  | 1 | TRUE | wye
127 | LV_2701-85_0_4_load_161 | 143 | 0.0023309 | 0.00058418 | 0 | 0 |  | 1 | TRUE | wye
128 | LV_2701-85_0_4_load_155 | 144 | 0.0088994 | 0.0022304 | 0 | 0 |  | 1 | TRUE | wye
129 | LV_2701-85_0_4_load_141 | 145 | 0.0020851 | 0.00052258 | 0 | 0 |  | 1 | TRUE | wye
130 | LV_2701-85_0_4_load_142 | 146 | 0.0020883 | 0.00052337 | 0 | 0 |  | 1 | TRUE | wye
131 | LV_2701-85_0_4_load_143 | 147 | 0.0023247 | 0.00058262 | 0 | 0 |  | 1 | TRUE | wye
132 | LV_2701-85_0_4_load_144 | 148 | 0.011752 | 0.0029454 | 0 | 0 |  | 1 | TRUE | wye
133 | LV_2701-85_0_4_load_145 | 149 | 0.0023235 | 0.00058233 | 0 | 0 |  | 1 | TRUE | wye
134 | LV_2701-85_0_4_load_146 | 150 | 0.011759 | 0.002947 | 0 | 0 |  | 1 | TRUE | wye
135 | LV_2701-85_0_4_load_160 | 151 | 0.0022321 | 0.00055941 | 0 | 0 |  | 1 | TRUE | wye
136 | LV_2701-85_0_4_load_152 | 152 | 0.011761 | 0.0029475 | 0 | 0 |  | 1 | TRUE | wye
137 | LV_2701-85_0_4_load_153 | 153 | 0.011766 | 0.0029488 | 0 | 0 |  | 1 | TRUE | wye
138 | LV_2701-85_0_4_load_148 | 154 | 0.0042659 | 0.0010691 | 0 | 0 |  | 1 | TRUE | wye
139 | LV_2701-85_0_4_load_150 | 155 | 0.0042861 | 0.0010742 | 0 | 0 |  | 1 | TRUE | wye
140 | LV_2701-85_0_4_load_157 | 156 | 0.0042874 | 0.0010745 | 0 | 0 |  | 1 | TRUE | wye
141 | LV_2701-85_0_4_load_156 | 157 | 0.0023681 | 0.0005935 | 0 | 0 |  | 1 | TRUE | wye

## ext_grid
| name | bus | vm_pu | va_degree | slack_weight | in_service
0 |  | 122 | 1 | 0 | 1 | TRUE

## line
| name | std_type | from_bus | to_bus | length_km | r_ohm_per_km | x_ohm_per_km | c_nf_per_km | g_us_per_km | max_i_ka | df | parallel | type | in_service
0 | LV_2701-85_0_4_line_0 |  | 0 | 1 | 0.01726 | 0.125 | 0.08 | 261 | 0 | 0.364 | 1 | 1 | cs | TRUE
1 | LV_2701-85_0_4_line_1 |  | 0 | 2 | 0.020226 | 0.125 | 0.08 | 261 | 0 | 0.364 | 1 | 1 | cs | TRUE
2 | LV_2701-85_0_4_line_2 |  | 1 | 3 | 0.017624 | 0.125 | 0.08 | 261 | 0 | 0.364 | 1 | 1 | cs | TRUE
3 | LV_2701-85_0_4_line_3 |  | 2 | 4 | 0.037484 | 0.125 | 0.08 | 261 | 0 | 0.364 | 1 | 2 | cs | TRUE
4 | LV_2701-85_0_4_line_4 |  | 2 | 5 | 0.009009 | 0.125 | 0.08 | 261 | 0 | 0.364 | 1 | 1 | cs | TRUE
5 | LV_2701-85_0_4_line_5 |  | 2 | 6 | 0.012262 | 0.125 | 0.08 | 261 | 0 | 0.364 | 1 | 1 | cs | TRUE
6 | LV_2701-85_0_4_line_6 |  | 3 | 7 | 0.023071 | 0.125 | 0.08 | 261 | 0 | 0.364 | 1 | 1 | cs | TRUE
7 | LV_2701-85_0_4_line_7 |  | 4 | 8 | 0.020561 | 0.125 | 0.08 | 261 | 0 | 0.364 | 1 | 3 | cs | TRUE
8 | LV_2701-85_0_4_line_8 |  | 4 | 9 | 0.00737 | 0.125 | 0.08 | 261 | 0 | 0.364 | 1 | 3 | cs | TRUE
9 | LV_2701-85_0_4_line_9 |  | 5 | 10 | 0.01239 | 0.125 | 0.08 | 261 | 0 | 0.364 | 1 | 1 | cs | TRUE
10 | LV_2701-85_0_4_line_10 |  | 5 | 11 | 0.01845 | 0.125 | 0.08 | 261 | 0 | 0.364 | 1 | 1 | cs | TRUE
11 | LV_2701-85_0_4_line_11 |  | 5 | 12 | 0.034572 | 0.125 | 0.08 | 261 | 0 | 0.364 | 1 | 1 | cs | TRUE
12 | LV_2701-85_0_4_line_12 |  | 6 | 13 | 0.0079668 | 0.125 | 0.08 | 261 | 0 | 0.364 | 1 | 1 | cs | TRUE
13 | LV_2701-85_0_4_line_13 |  | 7 | 14 | 0.0053682 | 0.125 | 0.08 | 261 | 0 | 0.364 | 1 | 1 | cs | TRUE
14 | LV_2701-85_0_4_line_14 |  | 8 | 15 | 0.001123 | 0.125 | 0.08 | 261 | 0 | 0.364 | 1 | 3 | cs | TRUE
15 | LV_2701-85_0_4_line_15 |  | 9 | 16 | 0.010909 | 0.125 | 0.08 | 261 | 0 | 0.364 | 1 | 3 | cs | TRUE
16 | LV_2701-85_0_4_line_16 |  | 10 | 17 | 0.013909 | 0.125 | 0.08 | 261 | 0 | 0.364 | 1 | 1 | cs | TRUE
17 | LV_2701-85_0_4_line_17 |  | 11 | 18 | 0.010372 | 0.125 | 0.08 | 261 | 0 | 0.364 | 1 | 1 | cs | TRUE
18 | LV_2701-85_0_4_line_18 |  | 12 | 19 | 0.0082538 | 0.125 | 0.08 | 261 | 0 | 0.364 | 1 | 1 | cs | TRUE
19 | LV_2701-85_0_4_line_19 |  | 13 | 20 | 0.0061631 | 0.125 | 0.08 | 261 | 0 | 0.364 | 1 | 1 | cs | TRUE
20 | LV_2701-85_0_4_line_20 |  | 14 | 22 | 0.011346 | 0.125 | 0.08 | 261 | 0 | 0.364 | 1 | 1 | cs | TRUE
21 | LV_2701-85_0_4_line_21 |  | 14 | 21 | 0.019161 | 0.125 | 0.08 | 261 | 0 | 0.364 | 1 | 1 | cs | TRUE
22 | LV_2701-85_0_4_line_22 |  | 15 | 85 | 0.0059285 | 0.125 | 0.08 | 261 | 0 | 0.364 | 1 | 3 | cs | TRUE
23 | LV_2701-85_0_4_line_23 |  | 16 | 83 | 0.0062359 | 0.125 | 0.08 | 261 | 0 | 0.364 | 1 | 3 | cs | TRUE
24 | LV_2701-85_0_4_line_24 |  | 17 | 70 | 0.002263 | 0.125 | 0.08 | 261 | 0 | 0.364 | 1 | 1 | cs | TRUE
25 | LV_2701-85_0_4_line_25 |  | 18 | 29 | 0.0077525 | 0.125 | 0.08 | 261 | 0 | 0.364 | 1 | 1 | cs | TRUE
26 | LV_2701-85_0_4_line_26 |  | 19 | 45 | 0.0077467 | 0.125 | 0.08 | 261 | 0 | 0.364 | 1 | 1 | cs | TRUE
27 | LV_2701-85_0_4_line_27 |  | 20 | 94 | 0.0062918 | 0.125 | 0.08 | 261 | 0 | 0.364 | 1 | 1 | cs | TRUE
28 | LV_2701-85_0_4_line_28 |  | 22 | 26 | 0.029548 | 0.125 | 0.08 | 261 | 0 | 0.364 | 1 | 1 | cs | TRUE
29 | LV_2701-85_0_4_line_29 |  | 23 | 24 | 0.012601 | 0.125 | 0.08 | 261 | 0 | 0.364 | 1 | 1 | cs | TRUE
30 | LV_2701-85_0_4_line_30 |  | 24 | 25 | 0.0071949 | 0.125 | 0.08 | 261 | 0 | 0.364 | 1 | 1 | cs | TRUE
31 | LV_2701-85_0_4_line_31 |  | 25 | 27 | 0.016472 | 0.125 | 0.08 | 261 | 0 | 0.364 | 1 | 1 | cs | TRUE
32 | LV_2701-85_0_4_line_32 |  | 26 | 30 | 0.030177 | 0.125 | 0.08 | 261 | 0 | 0.364 | 1 | 1 | cs | TRUE
33 | LV_2701-85_0_4_line_33 |  | 27 | 75 | 0.007744 | 0.125 | 0.08 | 261 | 0 | 0.364 | 1 | 1 | cs | TRUE
34 | LV_2701-85_0_4_line_34 |  | 27 | 76 | 0.015532 | 0.125 | 0.08 | 261 | 0 | 0.364 | 1 | 1 | cs | TRUE
35 | LV_2701-85_0_4_line_35 |  | 28 | 29 | 0.0082307 | 0.125 | 0.08 | 261 | 0 | 0.364 | 1 | 1 | cs | TRUE
36 | LV_2701-85_0_4_line_36 |  | 30 | 71 | 0.009081 | 0.125 | 0.08 | 261 | 0 | 0.364 | 1 | 1 | cs | TRUE
37 | LV_2701-85_0_4_line_37 |  | 31 | 32 | 0.020552 | 0.125 | 0.08 | 261 | 0 | 0.364 | 1 | 1 | cs | TRUE
38 | LV_2701-85_0_4_line_38 |  | 31 | 33 | 0.013638 | 0.125 | 0.08 | 261 | 0 | 0.364 | 1 | 1 | cs | TRUE
39 | LV_2701-85_0_4_line_39 |  | 32 | 37 | 0.009552 | 0.125 | 0.08 | 261 | 0 | 0.364 | 1 | 1 | cs | TRUE
40 | LV_2701-85_0_4_line_40 |  | 33 | 54 | 0.010746 | 0.125 | 0.08 | 261 | 0 | 0.364 | 1 | 1 | cs | TRUE
41 | LV_2701-85_0_4_line_41 |  | 34 | 35 | 0.054707 | 0.125 | 0.08 | 261 | 0 | 0.364 | 1 | 1 | cs | TRUE
42 | LV_2701-85_0_4_line_42 |  | 34 | 36 | 0.019876 | 0.125 | 0.08 | 261 | 0 | 0.364 | 1 | 1 | cs | TRUE
43 | LV_2701-85_0_4_line_43 |  | 35 | 59 | 0.024009 | 0.125 | 0.08 | 261 | 0 | 0.364 | 1 | 1 | cs | TRUE
44 | LV_2701-85_0_4_line_44 |  | 35 | 60 | 0.020524 | 0.125 | 0.08 | 261 | 0 | 0.364 | 1 | 1 | cs | TRUE
45 | LV_2701-85_0_4_line_45 |  | 36 | 61 | 0.0029399 | 0.125 | 0.08 | 261 | 0 | 0.364 | 1 | 1 | cs | TRUE
46 | LV_2701-85_0_4_line_46 |  | 37 | 55 | 0.0096747 | 0.125 | 0.08 | 261 | 0 | 0.364 | 1 | 1 | cs | TRUE
47 | LV_2701-85_0_4_line_47 |  | 37 | 56 | 0.0046702 | 0.125 | 0.08 | 261 | 0 | 0.364 | 1 | 1 | cs | TRUE
48 | LV_2701-85_0_4_line_48 |  | 38 | 39 | 0.012507 | 0.125 | 0.08 | 261 | 0 | 0.364 | 1 | 1 | cs | TRUE
49 | LV_2701-85_0_4_line_49 |  | 39 | 74 | 0.010326 | 0.125 | 0.08 | 261 | 0 | 0.364 | 1 | 1 | cs | TRUE
50 | LV_2701-85_0_4_line_50 |  | 40 | 41 | 0.0091015 | 0.125 | 0.08 | 261 | 0 | 0.364 | 1 | 1 | cs | TRUE
51 | LV_2701-85_0_4_line_51 |  | 41 | 53 | 0.0090984 | 0.125 | 0.08 | 261 | 0 | 0.364 | 1 | 1 | cs | TRUE
52 | LV_2701-85_0_4_line_52 |  | 42 | 43 | 0.0078834 | 0.125 | 0.08 | 261 | 0 | 0.364 | 1 | 1 | cs | TRUE
53 | LV_2701-85_0_4_line_53 |  | 43 | 50 | 0.00093011 | 0.125 | 0.08 | 261 | 0 | 0.364 | 1 | 1 | cs | TRUE
54 | LV_2701-85_0_4_line_54 |  | 44 | 45 | 0.0082492 | 0.125 | 0.08 | 261 | 0 | 0.364 | 1 | 1 | cs | TRUE
55 | LV_2701-85_0_4_line_55 |  | 44 | 46 | 0.0098056 | 0.125 | 0.08 | 261 | 0 | 0.364 | 1 | 1 | cs | TRUE
56 | LV_2701-85_0_4_line_56 |  | 46 | 47 | 0.010568 | 0.125 | 0.08 | 261 | 0 | 0.364 | 1 | 1 | cs | TRUE
57 | LV_2701-85_0_4_line_57 |  | 47 | 48 | 0.0079492 | 0.125 | 0.08 | 261 | 0 | 0.364 | 1 | 1 | cs | TRUE
58 | LV_2701-85_0_4_line_58 |  | 48 | 49 | 0.011194 | 0.125 | 0.08 | 261 | 0 | 0.364 | 1 | 1 | cs | TRUE
59 | LV_2701-85_0_4_line_59 |  | 50 | 51 | 0.0091216 | 0.125 | 0.08 | 261 | 0 | 0.364 | 1 | 1 | cs | TRUE
60 | LV_2701-85_0_4_line_60 |  | 51 | 52 | 0.00036113 | 0.125 | 0.08 | 261 | 0 | 0.364 | 1 | 1 | cs | TRUE
61 | LV_2701-85_0_4_line_61 |  | 52 | 62 | 0.0077472 | 0.125 | 0.08 | 261 | 0 | 0.364 | 1 | 1 | cs | TRUE
62 | LV_2701-85_0_4_line_62 |  | 53 | 154 | 0.0079972 | 0.125 | 0.08 | 261 | 0 | 0.364 | 1 | 1 | cs | TRUE
63 | LV_2701-85_0_4_line_63 |  | 54 | 157 | 0.0079936 | 0.125 | 0.08 | 261 | 0 | 0.364 | 1 | 1 | cs | TRUE
64 | LV_2701-85_0_4_line_64 |  | 55 | 65 | 0.007475 | 0.125 | 0.08 | 261 | 0 | 0.364 | 1 | 1 | cs | TRUE
65 | LV_2701-85_0_4_line_65 |  | 56 | 66 | 0.0069258 | 0.125 | 0.08 | 261 | 0 | 0.364 | 1 | 1 | cs | TRUE
66 | LV_2701-85_0_4_line_66 |  | 57 | 58 | 0.0096383 | 0.125 | 0.08 | 261 | 0 | 0.364 | 1 | 1 | cs | TRUE
67 | LV_2701-85_0_4_line_67 |  | 58 | 66 | 0.0068215 | 0.125 | 0.08 | 261 | 0 | 0.364 | 1 | 1 | cs | TRUE
68 | LV_2701-85_0_4_line_68 |  | 59 | 104 | 0.0092602 | 0.125 | 0.08 | 261 | 0 | 0.364 | 1 | 1 | cs | TRUE
69 | LV_2701-85_0_4_line_69 |  | 60 | 101 | 5.9821e-05 | 0.125 | 0.08 | 261 | 0 | 0.364 | 1 | 1 | cs | TRUE
70 | LV_2701-85_0_4_line_70 |  | 61 | 118 | 0.0068207 | 0.125 | 0.08 | 261 | 0 | 0.364 | 1 | 1 | cs | TRUE
71 | LV_2701-85_0_4_line_71 |  | 62 | 63 | 0.0012172 | 0.125 | 0.08 | 261 | 0 | 0.364 | 1 | 1 | cs | TRUE
72 | LV_2701-85_0_4_line_72 |  | 63 | 64 | 0.0088062 | 0.125 | 0.08 | 261 | 0 | 0.364 | 1 | 1 | cs | TRUE
73 | LV_2701-85_0_4_line_73 |  | 64 | 67 | 0.00030574 | 0.125 | 0.08 | 261 | 0 | 0.364 | 1 | 1 | cs | TRUE
74 | LV_2701-85_0_4_line_74 |  | 65 | 100 | 0.0062986 | 0.125 | 0.08 | 261 | 0 | 0.364 | 1 | 1 | cs | TRUE
75 | LV_2701-85_0_4_line_75 |  | 67 | 68 | 0.01042 | 0.125 | 0.08 | 261 | 0 | 0.364 | 1 | 1 | cs | TRUE
76 | LV_2701-85_0_4_line_76 |  | 68 | 69 | 0.0077481 | 0.125 | 0.08 | 261 | 0 | 0.364 | 1 | 1 | cs | TRUE
77 | LV_2701-85_0_4_line_77 |  | 69 | 70 | 0.0080749 | 0.125 | 0.08 | 261 | 0 | 0.364 | 1 | 1 | cs | TRUE
78 | LV_2701-85_0_4_line_78 |  | 71 | 72 | 0.0077449 | 0.125 | 0.08 | 261 | 0 | 0.364 | 1 | 1 | cs | TRUE
79 | LV_2701-85_0_4_line_79 |  | 72 | 73 | 0.0093308 | 0.125 | 0.08 | 261 | 0 | 0.364 | 1 | 1 | cs | TRUE
80 | LV_2701-85_0_4_line_80 |  | 73 | 74 | 0.0088735 | 0.125 | 0.08 | 261 | 0 | 0.364 | 1 | 1 | cs | TRUE
81 | LV_2701-85_0_4_line_81 |  | 75 | 77 | 0.0094769 | 0.125 | 0.08 | 261 | 0 | 0.364 | 1 | 1 | cs | TRUE
82 | LV_2701-85_0_4_line_82 |  | 76 | 78 | 0.010525 | 0.125 | 0.08 | 261 | 0 | 0.364 | 1 | 1 | cs | TRUE
83 | LV_2701-85_0_4_line_83 |  | 77 | 79 | 0.0056906 | 0.125 | 0.08 | 261 | 0 | 0.364 | 1 | 1 | cs | TRUE
84 | LV_2701-85_0_4_line_84 |  | 78 | 82 | 0.010475 | 0.125 | 0.08 | 261 | 0 | 0.364 | 1 | 2 | cs | TRUE
85 | LV_2701-85_0_4_line_85 |  | 79 | 144 | 0.0057029 | 0.125 | 0.08 | 261 | 0 | 0.364 | 1 | 1 | cs | TRUE
86 | LV_2701-85_0_4_line_86 |  | 80 | 81 | 0.014592 | 0.125 | 0.08 | 261 | 0 | 0.364 | 1 | 1 | cs | TRUE
87 | LV_2701-85_0_4_line_87 |  | 81 | 138 | 0.097881 | 0.125 | 0.08 | 261 | 0 | 0.364 | 1 | 1 | cs | TRUE
88 | LV_2701-85_0_4_line_88 |  | 82 | 84 | 0.012499 | 0.125 | 0.08 | 261 | 0 | 0.364 | 1 | 3 | cs | TRUE
89 | LV_2701-85_0_4_line_89 |  | 83 | 84 | 0.011192 | 0.125 | 0.08 | 261 | 0 | 0.364 | 1 | 3 | cs | TRUE
90 | LV_2701-85_0_4_line_90 |  | 85 | 126 | 0.0024252 | 0.125 | 0.08 | 261 | 0 | 0.364 | 1 | 3 | cs | TRUE
91 | LV_2701-85_0_4_line_91 |  | 86 | 87 | 0.0064693 | 0.125 | 0.08 | 261 | 0 | 0.364 | 1 | 1 | cs | TRUE
92 | LV_2701-85_0_4_line_92 |  | 86 | 88 | 0.0063709 | 0.125 | 0.08 | 261 | 0 | 0.364 | 1 | 1 | cs | TRUE
93 | LV_2701-85_0_4_line_93 |  | 87 | 89 | 0.0065974 | 0.125 | 0.08 | 261 | 0 | 0.364 | 1 | 1 | cs | TRUE
94 | LV_2701-85_0_4_line_94 |  | 88 | 90 | 0.0061708 | 0.125 | 0.08 | 261 | 0 | 0.364 | 1 | 1 | cs | TRUE
95 | LV_2701-85_0_4_line_95 |  | 89 | 91 | 0.0063771 | 0.125 | 0.08 | 261 | 0 | 0.364 | 1 | 1 | cs | TRUE
96 | LV_2701-85_0_4_line_96 |  | 90 | 92 | 0.0061492 | 0.125 | 0.08 | 261 | 0 | 0.364 | 1 | 1 | cs | TRUE
97 | LV_2701-85_0_4_line_97 |  | 91 | 93 | 0.0074761 | 0.125 | 0.08 | 261 | 0 | 0.364 | 1 | 1 | cs | TRUE
98 | LV_2701-85_0_4_line_98 |  | 92 | 94 | 0.0061411 | 0.125 | 0.08 | 261 | 0 | 0.364 | 1 | 1 | cs | TRUE
99 | LV_2701-85_0_4_line_99 |  | 93 | 109 | 0.0060018 | 0.125 | 0.08 | 261 | 0 | 0.364 | 1 | 1 | cs | TRUE
100 | LV_2701-85_0_4_line_100 |  | 95 | 96 | 0.0014456 | 0.125 | 0.08 | 261 | 0 | 0.364 | 1 | 1 | cs | TRUE
101 | LV_2701-85_0_4_line_101 |  | 96 | 97 | 0.0069921 | 0.125 | 0.08 | 261 | 0 | 0.364 | 1 | 1 | cs | TRUE
102 | LV_2701-85_0_4_line_102 |  | 97 | 98 | 0.0017742 | 0.125 | 0.08 | 261 | 0 | 0.364 | 1 | 1 | cs | TRUE
103 | LV_2701-85_0_4_line_103 |  | 98 | 99 | 0.0049056 | 0.125 | 0.08 | 261 | 0 | 0.364 | 1 | 1 | cs | TRUE
104 | LV_2701-85_0_4_line_104 |  | 99 | 119 | 0.0035226 | 0.125 | 0.08 | 261 | 0 | 0.364 | 1 | 1 | cs | TRUE
105 | LV_2701-85_0_4_line_105 |  | 100 | 110 | 0.006302 | 0.125 | 0.08 | 261 | 0 | 0.364 | 1 | 1 | cs | TRUE
106 | LV_2701-85_0_4_line_106 |  | 101 | 102 | 0.016921 | 0.125 | 0.08 | 261 | 0 | 0.364 | 1 | 1 | cs | TRUE
107 | LV_2701-85_0_4_line_107 |  | 102 | 103 | 0.011126 | 0.125 | 0.08 | 261 | 0 | 0.364 | 1 | 1 | cs | TRUE
108 | LV_2701-85_0_4_line_108 |  | 103 | 105 | 0.0026988 | 0.125 | 0.08 | 261 | 0 | 0.364 | 1 | 1 | cs | TRUE
109 | LV_2701-85_0_4_line_109 |  | 104 | 106 | 0.0086242 | 0.125 | 0.08 | 261 | 0 | 0.364 | 1 | 1 | cs | TRUE
110 | LV_2701-85_0_4_line_110 |  | 105 | 111 | 0.0059518 | 0.125 | 0.08 | 261 | 0 | 0.364 | 1 | 1 | cs | TRUE
111 | LV_2701-85_0_4_line_111 |  | 106 | 137 | 0.034525 | 0.125 | 0.08 | 261 | 0 | 0.364 | 1 | 1 | cs | TRUE
112 | LV_2701-85_0_4_line_112 |  | 107 | 108 | 0.013831 | 0.125 | 0.08 | 261 | 0 | 0.364 | 1 | 1 | cs | TRUE
113 | LV_2701-85_0_4_line_113 |  | 107 | 109 | 0.0077047 | 0.125 | 0.08 | 261 | 0 | 0.364 | 1 | 1 | cs | TRUE
114 | LV_2701-85_0_4_line_114 |  | 108 | 110 | 0.0068888 | 0.125 | 0.08 | 261 | 0 | 0.364 | 1 | 1 | cs | TRUE
115 | LV_2701-85_0_4_line_115 |  | 111 | 112 | 0.0072072 | 0.125 | 0.08 | 261 | 0 | 0.364 | 1 | 1 | cs | TRUE
116 | LV_2701-85_0_4_line_116 |  | 112 | 113 | 2.3835e-05 | 0.125 | 0.08 | 261 | 0 | 0.364 | 1 | 1 | cs | TRUE
117 | LV_2701-85_0_4_line_117 |  | 113 | 114 | 0.0074607 | 0.125 | 0.08 | 261 | 0 | 0.364 | 1 | 1 | cs | TRUE
118 | LV_2701-85_0_4_line_118 |  | 114 | 115 | 0.00044239 | 0.125 | 0.08 | 261 | 0 | 0.364 | 1 | 1 | cs | TRUE
119 | LV_2701-85_0_4_line_119 |  | 115 | 116 | 0.0084114 | 0.125 | 0.08 | 261 | 0 | 0.364 | 1 | 1 | cs | TRUE
120 | LV_2701-85_0_4_line_120 |  | 116 | 117 | 0.00022845 | 0.125 | 0.08 | 261 | 0 | 0.364 | 1 | 1 | cs | TRUE
121 | LV_2701-85_0_4_line_121 |  | 117 | 129 | 0.0099479 | 0.125 | 0.08 | 261 | 0 | 0.364 | 1 | 1 | cs | TRUE
122 | LV_2701-85_0_4_line_122 |  | 118 | 119 | 0.0034026 | 0.125 | 0.08 | 261 | 0 | 0.364 | 1 | 1 | cs | TRUE
123 | LV_2701-85_0_4_line_123 |  | 120 | 121 | 0.0016386 | 0.125 | 0.08 | 261 | 0 | 0.364 | 1 | 1 | cs | TRUE
124 | LV_2701-85_0_4_line_124 |  | 120 | 122 | 0.0050784 | 0.125 | 0.08 | 261 | 0 | 0.364 | 1 | 1 | cs | TRUE
125 | LV_2701-85_0_4_line_125 |  | 121 | 123 | 0.0054121 | 0.125 | 0.08 | 261 | 0 | 0.364 | 1 | 1 | cs | TRUE
126 | LV_2701-85_0_4_line_126 |  | 122 | 124 | 0.0019709 | 0.125 | 0.08 | 261 | 0 | 0.364 | 1 | 3 | cs | TRUE
127 | LV_2701-85_0_4_line_127 |  | 123 | 125 | 0.00075999 | 0.125 | 0.08 | 261 | 0 | 0.364 | 1 | 1 | cs | TRUE
128 | LV_2701-85_0_4_line_128 |  | 124 | 126 | 0.0046245 | 0.125 | 0.08 | 261 | 0 | 0.364 | 1 | 3 | cs | TRUE
129 | LV_2701-85_0_4_line_129 |  | 125 | 127 | 0.0062687 | 0.125 | 0.08 | 261 | 0 | 0.364 | 1 | 1 | cs | TRUE
130 | LV_2701-85_0_4_line_130 |  | 127 | 128 | 2.2948e-05 | 0.125 | 0.08 | 261 | 0 | 0.364 | 1 | 1 | cs | TRUE
131 | LV_2701-85_0_4_line_131 |  | 128 | 136 | 0.006375 | 0.125 | 0.08 | 261 | 0 | 0.364 | 1 | 1 | cs | TRUE
132 | LV_2701-85_0_4_line_132 |  | 129 | 130 | 0.0059934 | 0.125 | 0.08 | 261 | 0 | 0.364 | 1 | 1 | cs | TRUE
133 | LV_2701-85_0_4_line_133 |  | 130 | 131 | 0.005058 | 0.125 | 0.08 | 261 | 0 | 0.364 | 1 | 1 | cs | TRUE
134 | LV_2701-85_0_4_line_134 |  | 131 | 132 | 0.0031761 | 0.125 | 0.08 | 261 | 0 | 0.364 | 1 | 1 | cs | TRUE
135 | LV_2701-85_0_4_line_135 |  | 132 | 133 | 0.0052591 | 0.125 | 0.08 | 261 | 0 | 0.364 | 1 | 1 | cs | TRUE
136 | LV_2701-85_0_4_line_136 |  | 133 | 134 | 0.0011492 | 0.125 | 0.08 | 261 | 0 | 0.364 | 1 | 1 | cs | TRUE
137 | LV_2701-85_0_4_line_137 |  | 134 | 135 | 0.0059672 | 0.125 | 0.08 | 261 | 0 | 0.364 | 1 | 1 | cs | TRUE
138 | LV_2701-85_0_4_line_138 |  | 135 | 136 | 0.00067278 | 0.125 | 0.08 | 261 | 0 | 0.364 | 1 | 1 | cs | TRUE
139 | LV_2701-85_0_4_line_139 |  | 137 | 138 | 0.015591 | 0.125 | 0.08 | 261 | 0 | 0.364 | 1 | 1 | cs | TRUE
140 | LV_2701-85_0_4_line_140 |  | 139 | 140 | 0.0086443 | 0.125 | 0.08 | 261 | 0 | 0.364 | 1 | 1 | cs | TRUE
141 | LV_2701-85_0_4_line_141 |  | 140 | 141 | 0.0071109 | 0.125 | 0.08 | 261 | 0 | 0.364 | 1 | 1 | cs | TRUE
142 | LV_2701-85_0_4_line_142 |  | 141 | 142 | 0.007487 | 0.125 | 0.08 | 261 | 0 | 0.364 | 1 | 1 | cs | TRUE
143 | LV_2701-85_0_4_line_143 |  | 142 | 143 | 0.0072103 | 0.125 | 0.08 | 261 | 0 | 0.364 | 1 | 1 | cs | TRUE
144 | LV_2701-85_0_4_line_144 |  | 143 | 151 | 0.0073949 | 0.125 | 0.08 | 261 | 0 | 0.364 | 1 | 1 | cs | TRUE
145 | LV_2701-85_0_4_line_145 |  | 144 | 153 | 0.006508 | 0.125 | 0.08 | 261 | 0 | 0.364 | 1 | 1 | cs | TRUE
146 | LV_2701-85_0_4_line_146 |  | 145 | 146 | 0.007297 | 0.125 | 0.08 | 261 | 0 | 0.364 | 1 | 1 | cs | TRUE
147 | LV_2701-85_0_4_line_147 |  | 145 | 147 | 0.0073036 | 0.125 | 0.08 | 261 | 0 | 0.364 | 1 | 1 | cs | TRUE
148 | LV_2701-85_0_4_line_148 |  | 146 | 148 | 0.0072989 | 0.125 | 0.08 | 261 | 0 | 0.364 | 1 | 1 | cs | TRUE
149 | LV_2701-85_0_4_line_149 |  | 147 | 149 | 0.0072994 | 0.125 | 0.08 | 261 | 0 | 0.364 | 1 | 1 | cs | TRUE
150 | LV_2701-85_0_4_line_150 |  | 148 | 150 | 0.0073017 | 0.125 | 0.08 | 261 | 0 | 0.364 | 1 | 1 | cs | TRUE
151 | LV_2701-85_0_4_line_151 |  | 149 | 151 | 0.0072091 | 0.125 | 0.08 | 261 | 0 | 0.364 | 1 | 1 | cs | TRUE
152 | LV_2701-85_0_4_line_152 |  | 150 | 152 | 0.0073013 | 0.125 | 0.08 | 261 | 0 | 0.364 | 1 | 1 | cs | TRUE
153 | LV_2701-85_0_4_line_153 |  | 152 | 153 | 0.0072999 | 0.125 | 0.08 | 261 | 0 | 0.364 | 1 | 1 | cs | TRUE
154 | LV_2701-85_0_4_line_154 |  | 154 | 155 | 0.00801 | 0.125 | 0.08 | 261 | 0 | 0.364 | 1 | 1 | cs | TRUE
155 | LV_2701-85_0_4_line_155 |  | 155 | 156 | 0.0079866 | 0.125 | 0.08 | 261 | 0 | 0.364 | 1 | 1 | cs | TRUE
156 | LV_2701-85_0_4_line_156 |  | 156 | 157 | 0.0080046 | 0.125 | 0.08 | 261 | 0 | 0.364 | 1 | 1 | cs | TRUE

## trafo
| name | std_type | hv_bus | lv_bus | sn_mva | vn_hv_kv | vn_lv_kv | vk_percent | vkr_percent | pfe_kw | i0_percent | shift_degree | tap_side | tap_neutral | tap_min | tap_max | tap_step_percent | tap_step_degree | tap_pos | tap_phase_shifter | parallel | df | in_service
0 | LV_2701-85_0_4_trafo_108 | 0.63 MVA 20/0.4 kV | 158 | 122 | 0.63 | 20 | 0.4 | 6 | 1.206 | 1.65 | 0.2619 | 150 | hv | 0 | -2 | 2 | 2.5 | 0 | 0 | FALSE | 1 | 1 | TRUE

## line_geodata
| x0 | y0 | x1 | y1 | x2 | y2 | x3 | y3 | x4 | y4
0 | 2612225.0678 | 1266286.9032 | 2612223.8503 | 1266269.6865
1 | 2612226.7643 | 1266307.0559 | 2612225.7545 | 1266296.6132 | 2612225.0678 | 1266286.9032
2 | 2612223.8503 | 1266269.6865 | 2612222.8943 | 1266256.168 | 2612222.6192 | 1266252.1054
3 | 2612261.7155 | 1266293.2739 | 2612253.736 | 1266296.7821 | 2612232.9042 | 1266304.867 | 2612226.7643 | 1266307.0559
4 | 2612219.0685 | 1266311.7767 | 2612226.7643 | 1266307.0559
5 | 2612226.7643 | 1266307.0559 | 2612227.5166 | 1266319.2953
6 | 2612222.6192 | 1266252.1054 | 2612221.6157 | 1266237.2856 | 2612221.6668 | 1266234.4393 | 2612222.6353 | 1266232.0285 | 2612224.0096 | 1266229.6209
7 | 2612261.7155 | 1266293.2739 | 2612274.3439 | 1266309.5
8 | 2612261.7155 | 1266293.2739 | 2612267.7139 | 1266288.9918
9 | 2612219.0685 | 1266311.7767 | 2612209.2631 | 1266319.3503
10 | 2612219.0685 | 1266311.7767 | 2612217.742 | 1266293.3742
11 | 2612219.0685 | 1266311.7767 | 2612221.9215 | 1266346.231
12 | 2612228.0053 | 1266327.2471 | 2612227.5166 | 1266319.2953
13 | 2612222.3262 | 1266224.9451 | 2612224.4864 | 1266228.7856 | 2612224.0096 | 1266229.6209
14 | 2612275.0336 | 1266310.3863 | 2612274.3439 | 1266309.5
15 | 2612267.7139 | 1266288.9918 | 2612268.1916 | 1266288.6507 | 2612276.3973 | 1266282.388
16 | 2612209.2631 | 1266319.3503 | 2612198.2558 | 1266327.8523
17 | 2612216.9963 | 1266283.0288 | 2612217.742 | 1266293.3742
18 | 2612222.6026 | 1266354.4567 | 2612221.9215 | 1266346.231
19 | 2612228.3833 | 1266333.3985 | 2612228.0053 | 1266327.2471
20 | 2612213.3083 | 1266231.8647 | 2612222.3262 | 1266224.9451
21 | 2612222.3262 | 1266224.9451 | 2612237.5318 | 1266213.2862
22 | 2612275.0336 | 1266310.3863 | 2612278.6748 | 1266315.0649
23 | 2612276.3973 | 1266282.388 | 2612281.3543 | 1266278.6047
24 | 2612198.2558 | 1266327.8523 | 2612196.4648 | 1266329.2357
25 | 2612216.9963 | 1266283.0288 | 2612216.4389 | 1266275.2964
26 | 2612222.6026 | 1266354.4567 | 2612223.2419 | 1266362.177
27 | 2612228.3833 | 1266333.3985 | 2612228.7019 | 1266338.5818 | 2612228.7858 | 1266339.6774
28 | 2612213.3083 | 1266231.8647 | 2612190.0762 | 1266250.1228
29 | 2612315.2353 | 1266222.98 | 2612307.4911 | 1266213.04
30 | 2612315.2353 | 1266222.98 | 2612319.4893 | 1266228.7826
31 | 2612329.2282 | 1266242.0668 | 2612319.4893 | 1266228.7826
32 | 2612190.0762 | 1266250.1228 | 2612166.3492 | 1266268.7698
33 | 2612329.2282 | 1266242.0668 | 2612333.9506 | 1266248.2142
34 | 2612329.2282 | 1266242.0668 | 2612316.8815 | 1266251.49
35 | 2612215.8472 | 1266267.087 | 2612216.4389 | 1266275.2964
36 | 2612159.2093 | 1266274.3811 | 2612166.3492 | 1266268.7698
37 | 2612225.6461 | 1266466.2534 | 2612231.7781 | 1266456.8595 | 2612241.0625 | 1266455.5889
38 | 2612225.6461 | 1266466.2534 | 2612214.2201 | 1266458.8072
39 | 2612241.0625 | 1266455.5889 | 2612250.2371 | 1266452.8392
40 | 2612205.2172 | 1266452.9401 | 2612214.2201 | 1266458.8072
41 | 2612329.3286 | 1266469.2142 | 2612362.7829 | 1266443.6659 | 2612372.5556 | 1266435.6918
42 | 2612329.3286 | 1266469.2142 | 2612317.4602 | 1266453.2701
43 | 2612372.5556 | 1266435.6918 | 2612391.7971 | 1266421.3328
44 | 2612372.5556 | 1266435.6918 | 2612359.9504 | 1266419.4954
45 | 2612315.7048 | 1266450.9118 | 2612317.4602 | 1266453.2701
46 | 2612250.2371 | 1266452.8392 | 2612246.6856 | 1266443.8399
47 | 2612250.2371 | 1266452.8392 | 2612252.4028 | 1266456.9769
48 | 2612130.688 | 1266296.7959 | 2612120.8546 | 1266304.524
49 | 2612138.8069 | 1266290.4153 | 2612130.688 | 1266296.7959
50 | 2612156.4643 | 1266421.1682 | 2612164.0895 | 1266426.1374
51 | 2612164.0895 | 1266426.1374 | 2612171.7121 | 1266431.105
52 | 2612153.1488 | 1266362.6928 | 2612146.9098 | 1266367.5118
53 | 2612153.1488 | 1266362.6928 | 2612153.8849 | 1266362.1243
54 | 2612223.9226 | 1266370.3981 | 2612223.2419 | 1266362.177
55 | 2612224.8127 | 1266380.1626 | 2612224.438 | 1266376.6218 | 2612223.9226 | 1266370.3981
56 | 2612224.8127 | 1266380.1626 | 2612225.9249 | 1266390.6717
57 | 2612226.7615 | 1266398.5767 | 2612225.9249 | 1266390.6717
58 | 2612226.7615 | 1266398.5767 | 2612227.9395 | 1266409.7082
59 | 2612161.1038 | 1266356.5484 | 2612153.8849 | 1266362.1243
60 | 2612161.1038 | 1266356.5484 | 2612161.3896 | 1266356.3276
61 | 2612167.5208 | 1266351.5919 | 2612161.3896 | 1266356.3276
62 | 2612178.412 | 1266435.4713 | 2612171.7121 | 1266431.105
63 | 2612198.5201 | 1266448.5757 | 2612205.2172 | 1266452.9401
64 | 2612246.6856 | 1266443.8399 | 2612244.9276 | 1266439.3855 | 2612244.103 | 1266436.8289
65 | 2612255.6143 | 1266463.1131 | 2612252.4028 | 1266456.9769
66 | 2612264.1339 | 1266477.099 | 2612260.9972 | 1266473.3979 | 2612258.7775 | 1266469.1569
67 | 2612255.6143 | 1266463.1131 | 2612258.7775 | 1266469.1569
68 | 2612399.2186 | 1266415.7945 | 2612391.7971 | 1266421.3328
69 | 2612359.9136 | 1266419.4482 | 2612359.9504 | 1266419.4954
70 | 2612311.6321 | 1266445.4405 | 2612315.7048 | 1266450.9118
71 | 2612168.4841 | 1266350.8479 | 2612167.5208 | 1266351.5919
72 | 2612175.4535 | 1266345.4648 | 2612168.4841 | 1266350.8479
73 | 2612175.4535 | 1266345.4648 | 2612175.6954 | 1266345.2779
74 | 2612242.1694 | 1266430.8345 | 2612244.103 | 1266436.8289
75 | 2612183.9423 | 1266338.908 | 2612175.6954 | 1266345.2779
76 | 2612190.0742 | 1266334.1717 | 2612183.9423 | 1266338.908
77 | 2612190.0742 | 1266334.1717 | 2612196.4648 | 1266329.2357
78 | 2612159.2093 | 1266274.3811 | 2612153.1199 | 1266279.1667
79 | 2612153.1199 | 1266279.1667 | 2612145.7836 | 1266284.9323
80 | 2612138.8069 | 1266290.4153 | 2612145.7836 | 1266284.9323
81 | 2612333.9506 | 1266248.2142 | 2612339.7732 | 1266255.6914
82 | 2612316.8815 | 1266251.49 | 2612308.5145 | 1266257.8757
83 | 2612343.2695 | 1266260.1813 | 2612339.7732 | 1266255.6914
84 | 2612300.1873 | 1266264.2312 | 2612308.5145 | 1266257.8757
85 | 2612343.2695 | 1266260.1813 | 2612346.7734 | 1266264.6808
86 | 2612415.3024 | 1266308.0809 | 2612406.9401 | 1266296.1228
87 | 2612415.3024 | 1266308.0809 | 2612432.0831 | 1266329.3197 | 2612458.9374 | 1266360.7534 | 2612443.7209 | 1266372.6521 | 2612435.7657 | 1266378.962
88 | 2612290.2512 | 1266271.8145 | 2612300.1873 | 1266264.2312
89 | 2612290.2512 | 1266271.8145 | 2612281.3543 | 1266278.6047
90 | 2612280.1643 | 1266316.9787 | 2612278.6748 | 1266315.0649
91 | 2612230.6818 | 1266364.4368 | 2612230.9671 | 1266368.1627 | 2612231.1806 | 1266370.8869
92 | 2612230.6818 | 1266364.4368 | 2612230.1953 | 1266358.0846
93 | 2612231.696 | 1266377.4641 | 2612231.1806 | 1266370.8869
94 | 2612229.7242 | 1266351.9318 | 2612230.1953 | 1266358.0846
95 | 2612231.696 | 1266377.4641 | 2612232.1943 | 1266383.8218
96 | 2612229.7242 | 1266351.9318 | 2612229.2547 | 1266345.8006
97 | 2612232.1943 | 1266383.8218 | 2612232.6395 | 1266389.5032 | 2612232.9052 | 1266391.2605
98 | 2612228.7858 | 1266339.6774 | 2612229.2547 | 1266345.8006
99 | 2612233.8026 | 1266397.1949 | 2612232.9052 | 1266391.2605
100 | 2612298.4703 | 1266427.7588 | 2612299.3334 | 1266428.9184
101 | 2612299.3334 | 1266428.9184 | 2612303.5085 | 1266434.5272
102 | 2612304.5679 | 1266435.9504 | 2612303.5085 | 1266434.5272
103 | 2612304.5679 | 1266435.9504 | 2612307.4971 | 1266439.8855
104 | 2612309.6004 | 1266442.7111 | 2612307.4971 | 1266439.8855
105 | 2612242.1694 | 1266430.8345 | 2612240.2348 | 1266424.8368
106 | 2612349.5211 | 1266406.0949 | 2612359.9136 | 1266419.4482
107 | 2612349.5211 | 1266406.0949 | 2612342.688 | 1266397.315
108 | 2612341.0304 | 1266395.1853 | 2612342.688 | 1266397.315
109 | 2612399.2186 | 1266415.7945 | 2612406.1303 | 1266410.6366
110 | 2612341.0304 | 1266395.1853 | 2612337.3749 | 1266390.4883
111 | 2612433.8004 | 1266389.9878 | 2612406.1303 | 1266410.6366
112 | 2612234.9545 | 1266404.8129 | 2612235.1572 | 1266406.1533 | 2612238.3512 | 1266418.2128
113 | 2612233.8026 | 1266397.1949 | 2612234.9545 | 1266404.8129
114 | 2612238.3512 | 1266418.2128 | 2612239.5121 | 1266422.596 | 2612240.2348 | 1266424.8368
115 | 2612337.3749 | 1266390.4883 | 2612332.9484 | 1266384.8007
116 | 2612332.9338 | 1266384.7819 | 2612332.9484 | 1266384.8007
117 | 2612328.3515 | 1266378.8942 | 2612332.9338 | 1266384.7819
118 | 2612328.0798 | 1266378.5451 | 2612328.3515 | 1266378.8942
119 | 2612328.0798 | 1266378.5451 | 2612322.9136 | 1266371.9071
120 | 2612322.7733 | 1266371.7268 | 2612322.9136 | 1266371.9071
121 | 2612322.7733 | 1266371.7268 | 2612316.6635 | 1266363.8763
122 | 2612311.6321 | 1266445.4405 | 2612309.6004 | 1266442.7111
123 | 2612287.3342 | 1266326.1913 | 2612288.3406 | 1266327.4844
124 | 2612287.3342 | 1266326.1913 | 2612284.2151 | 1266322.1835
125 | 2612288.3406 | 1266327.4844 | 2612291.6647 | 1266331.7554
126 | 2612283.0046 | 1266320.6282 | 2612284.2151 | 1266322.1835
127 | 2612291.6647 | 1266331.7554 | 2612292.1314 | 1266332.3552
128 | 2612283.0046 | 1266320.6282 | 2612280.1643 | 1266316.9787
129 | 2612295.9816 | 1266337.3023 | 2612292.1314 | 1266332.3552
130 | 2612295.9816 | 1266337.3023 | 2612295.9957 | 1266337.3204
131 | 2612295.9957 | 1266337.3204 | 2612299.9111 | 1266342.3513
132 | 2612316.6635 | 1266363.8763 | 2612312.9824 | 1266359.1465
133 | 2612309.8759 | 1266355.1549 | 2612312.9824 | 1266359.1465
134 | 2612307.9252 | 1266352.6485 | 2612309.8759 | 1266355.1549
135 | 2612307.9252 | 1266352.6485 | 2612304.6951 | 1266348.4982
136 | 2612304.6951 | 1266348.4982 | 2612303.9893 | 1266347.5913
137 | 2612303.9893 | 1266347.5913 | 2612300.3243 | 1266342.8822
138 | 2612299.9111 | 1266342.3513 | 2612300.3243 | 1266342.8822
139 | 2612433.8004 | 1266389.9878 | 2612440.2176 | 1266384.7865 | 2612435.7657 | 1266378.962
140 | 2612404.5405 | 1266338.8636 | 2612409.8516 | 1266345.6839
141 | 2612400.1716 | 1266333.2531 | 2612404.5405 | 1266338.8636
142 | 2612400.1716 | 1266333.2531 | 2612395.5716 | 1266327.3459
143 | 2612391.1416 | 1266321.6571 | 2612395.5716 | 1266327.3459
144 | 2612391.1416 | 1266321.6571 | 2612386.5981 | 1266315.8225
145 | 2612350.7719 | 1266269.8156 | 2612346.7734 | 1266264.6808
146 | 2612373.1968 | 1266298.6129 | 2612368.7135 | 1266292.8556
147 | 2612377.6841 | 1266304.3754 | 2612373.1968 | 1266298.6129
148 | 2612364.2291 | 1266287.0969 | 2612368.7135 | 1266292.8556
149 | 2612382.1688 | 1266310.1345 | 2612377.6841 | 1266304.3754
150 | 2612364.2291 | 1266287.0969 | 2612359.7429 | 1266281.3358
151 | 2612382.1688 | 1266310.1345 | 2612386.5981 | 1266315.8225
152 | 2612355.257 | 1266275.5752 | 2612359.7429 | 1266281.3358
153 | 2612355.257 | 1266275.5752 | 2612350.7719 | 1266269.8156
154 | 2612185.1228 | 1266439.8447 | 2612178.412 | 1266435.4713
155 | 2612185.1228 | 1266439.8447 | 2612191.8139 | 1266444.2052
156 | 2612198.5201 | 1266448.5757 | 2612191.8139 | 1266444.2052

## bus_geodata
| x | y | coords
0 | 2612225.0678 | 1266286.9032
1 | 2612223.8503 | 1266269.6865
2 | 2612226.7643 | 1266307.0559
3 | 2612222.6192 | 1266252.1054
4 | 2612261.7155 | 1266293.2739
5 | 2612219.0685 | 1266311.7767
6 | 2612227.5166 | 1266319.2953
7 | 2612224.0096 | 1266229.6209
8 | 2612274.3439 | 1266309.5
9 | 2612267.7139 | 1266288.9918
10 | 2612209.2631 | 1266319.3503
11 | 2612217.742 | 1266293.3742
12 | 2612221.9215 | 1266346.231
13 | 2612228.0053 | 1266327.2471
14 | 2612222.3262 | 1266224.9451
15 | 2612275.0336 | 1266310.3863
16 | 2612276.3973 | 1266282.388
17 | 2612198.2558 | 1266327.8523
18 | 2612216.9963 | 1266283.0288
19 | 2612222.6026 | 1266354.4567
20 | 2612228.3833 | 1266333.3985
21 | 2612237.5318 | 1266213.2862
22 | 2612213.3083 | 1266231.8647
23 | 2612307.4911 | 1266213.04
24 | 2612315.2353 | 1266222.98
25 | 2612319.4893 | 1266228.7826
26 | 2612190.0762 | 1266250.1228
27 | 2612329.2282 | 1266242.0668
28 | 2612215.8472 | 1266267.087
29 | 2612216.4389 | 1266275.2964
30 | 2612166.3492 | 1266268.7698
31 | 2612225.6461 | 1266466.2534
32 | 2612241.0625 | 1266455.5889
33 | 2612214.2201 | 1266458.8072
34 | 2612329.3286 | 1266469.2142
35 | 2612372.5556 | 1266435.6918
36 | 2612317.4602 | 1266453.2701
37 | 2612250.2371 | 1266452.8392
38 | 2612120.8546 | 1266304.524
39 | 2612130.688 | 1266296.7959
40 | 2612156.4643 | 1266421.1682
41 | 2612164.0895 | 1266426.1374
42 | 2612146.9098 | 1266367.5118
43 | 2612153.1488 | 1266362.6928
44 | 2612223.9226 | 1266370.3981
45 | 2612223.2419 | 1266362.177
46 | 2612224.8127 | 1266380.1626
47 | 2612225.9249 | 1266390.6717
48 | 2612226.7615 | 1266398.5767
49 | 2612227.9395 | 1266409.7082
50 | 2612153.8849 | 1266362.1243
51 | 2612161.1038 | 1266356.5484
52 | 2612161.3896 | 1266356.3276
53 | 2612171.7121 | 1266431.105
54 | 2612205.2172 | 1266452.9401
55 | 2612246.6856 | 1266443.8399
56 | 2612252.4028 | 1266456.9769
57 | 2612264.1339 | 1266477.099
58 | 2612258.7775 | 1266469.1569
59 | 2612391.7971 | 1266421.3328
60 | 2612359.9504 | 1266419.4954
61 | 2612315.7048 | 1266450.9118
62 | 2612167.5208 | 1266351.5919
63 | 2612168.4841 | 1266350.8479
64 | 2612175.4535 | 1266345.4648
65 | 2612244.103 | 1266436.8289
66 | 2612255.6143 | 1266463.1131
67 | 2612175.6954 | 1266345.2779
68 | 2612183.9423 | 1266338.908
69 | 2612190.0742 | 1266334.1717
70 | 2612196.4648 | 1266329.2357
71 | 2612159.2093 | 1266274.3811
72 | 2612153.1199 | 1266279.1667
73 | 2612145.7836 | 1266284.9323
74 | 2612138.8069 | 1266290.4153
75 | 2612333.9506 | 1266248.2142
76 | 2612316.8815 | 1266251.49
77 | 2612339.7732 | 1266255.6914
78 | 2612308.5145 | 1266257.8757
79 | 2612343.2695 | 1266260.1813
80 | 2612406.9401 | 1266296.1228
81 | 2612415.3024 | 1266308.0809
82 | 2612300.1873 | 1266264.2312
83 | 2612281.3543 | 1266278.6047
84 | 2612290.2512 | 1266271.8145
85 | 2612278.6748 | 1266315.0649
86 | 2612230.6818 | 1266364.4368
87 | 2612231.1806 | 1266370.8869
88 | 2612230.1953 | 1266358.0846
89 | 2612231.696 | 1266377.4641
90 | 2612229.7242 | 1266351.9318
91 | 2612232.1943 | 1266383.8218
92 | 2612229.2547 | 1266345.8006
93 | 2612232.9052 | 1266391.2605
94 | 2612228.7858 | 1266339.6774
95 | 2612298.4703 | 1266427.7588
96 | 2612299.3334 | 1266428.9184
97 | 2612303.5085 | 1266434.5272
98 | 2612304.5679 | 1266435.9504
99 | 2612307.4971 | 1266439.8855
100 | 2612242.1694 | 1266430.8345
101 | 2612359.9136 | 1266419.4482
102 | 2612349.5211 | 1266406.0949
103 | 2612342.688 | 1266397.315
104 | 2612399.2186 | 1266415.7945
105 | 2612341.0304 | 1266395.1853
106 | 2612406.1303 | 1266410.6366
107 | 2612234.9545 | 1266404.8129
108 | 2612238.3512 | 1266418.2128
109 | 2612233.8026 | 1266397.1949
110 | 2612240.2348 | 1266424.8368
111 | 2612337.3749 | 1266390.4883
112 | 2612332.9484 | 1266384.8007
113 | 2612332.9338 | 1266384.7819
114 | 2612328.3515 | 1266378.8942
115 | 2612328.0798 | 1266378.5451
116 | 2612322.9136 | 1266371.9071
117 | 2612322.7733 | 1266371.7268
118 | 2612311.6321 | 1266445.4405
119 | 2612309.6004 | 1266442.7111
120 | 2612287.3342 | 1266326.1913
121 | 2612288.3406 | 1266327.4844
122 | 2612284.2151 | 1266322.1836
123 | 2612291.6647 | 1266331.7554
124 | 2612283.0046 | 1266320.6282
125 | 2612292.1314 | 1266332.3552
126 | 2612280.1643 | 1266316.9787
127 | 2612295.9816 | 1266337.3023
128 | 2612295.9957 | 1266337.3204
129 | 2612316.6635 | 1266363.8763
130 | 2612312.9824 | 1266359.1465
131 | 2612309.8759 | 1266355.1549
132 | 2612307.9252 | 1266352.6485
133 | 2612304.6951 | 1266348.4982
134 | 2612303.9893 | 1266347.5913
135 | 2612300.3243 | 1266342.8822
136 | 2612299.9111 | 1266342.3513
137 | 2612433.8004 | 1266389.9878
138 | 2612435.7657 | 1266378.962
139 | 2612409.8516 | 1266345.6839
140 | 2612404.5405 | 1266338.8636
141 | 2612400.1716 | 1266333.2531
142 | 2612395.5716 | 1266327.3459
143 | 2612391.1416 | 1266321.6571
144 | 2612346.7734 | 1266264.6808
145 | 2612373.1968 | 1266298.6129
146 | 2612368.7135 | 1266292.8556
147 | 2612377.6841 | 1266304.3754
148 | 2612364.2291 | 1266287.0969
149 | 2612382.1688 | 1266310.1345
150 | 2612359.7429 | 1266281.3358
151 | 2612386.5981 | 1266315.8225
152 | 2612355.257 | 1266275.5752
153 | 2612350.7719 | 1266269.8156
154 | 2612178.412 | 1266435.4713
155 | 2612185.1228 | 1266439.8447
156 | 2612191.8139 | 1266444.2052
157 | 2612198.5201 | 1266448.5757
158 | 2612261.7155 | 1266293.2739

## line_std_types
| c_nf_per_km | r_ohm_per_km | x_ohm_per_km | max_i_ka | type | q_mm2 | alpha | voltage_rating
NAYY 4x50 SE | 210 | 0.642 | 0.083 | 0.142 | cs | 50 | 0.00403 | LV
NAYY 4x120 SE | 264 | 0.225 | 0.08 | 0.242 | cs | 120 | 0.00403 | LV
NAYY 4x150 SE | 261 | 0.208 | 0.08 | 0.27 | cs | 150 | 0.00403 | LV
NA2XS2Y 1x95 RM/25 12/20 kV | 216 | 0.313 | 0.132 | 0.252 | cs | 95 | 0.00403 | MV
NA2XS2Y 1x185 RM/25 12/20 kV | 273 | 0.161 | 0.117 | 0.362 | cs | 185 | 0.00403 | MV
NA2XS2Y 1x240 RM/25 12/20 kV | 304 | 0.122 | 0.112 | 0.421 | cs | 240 | 0.00403 | MV
NA2XS2Y 1x95 RM/25 6/10 kV | 315 | 0.313 | 0.123 | 0.249 | cs | 95 | 0.00403 | MV
NA2XS2Y 1x185 RM/25 6/10 kV | 406 | 0.161 | 0.11 | 0.358 | cs | 185 | 0.00403 | MV
NA2XS2Y 1x240 RM/25 6/10 kV | 456 | 0.122 | 0.105 | 0.416 | cs | 240 | 0.00403 | MV
NA2XS2Y 1x150 RM/25 12/20 kV | 250 | 0.206 | 0.116 | 0.319 | cs | 150 | 0.00403 | MV
NA2XS2Y 1x120 RM/25 12/20 kV | 230 | 0.253 | 0.119 | 0.283 | cs | 120 | 0.00403 | MV
NA2XS2Y 1x70 RM/25 12/20 kV | 190 | 0.443 | 0.132 | 0.22 | cs | 70 | 0.00403 | MV
NA2XS2Y 1x150 RM/25 6/10 kV | 360 | 0.206 | 0.11 | 0.315 | cs | 150 | 0.00403 | MV
NA2XS2Y 1x120 RM/25 6/10 kV | 340 | 0.253 | 0.113 | 0.28 | cs | 120 | 0.00403 | MV
NA2XS2Y 1x70 RM/25 6/10 kV | 280 | 0.443 | 0.123 | 0.217 | cs | 70 | 0.00403 | MV
N2XS(FL)2Y 1x120 RM/35 64/110 kV | 112 | 0.153 | 0.166 | 0.366 | cs | 120 | 0.00393 | HV
N2XS(FL)2Y 1x185 RM/35 64/110 kV | 125 | 0.099 | 0.156 | 0.457 | cs | 185 | 0.00393 | HV
N2XS(FL)2Y 1x240 RM/35 64/110 kV | 135 | 0.075 | 0.149 | 0.526 | cs | 240 | 0.00393 | HV
N2XS(FL)2Y 1x300 RM/35 64/110 kV | 144 | 0.06 | 0.144 | 0.588 | cs | 300 | 0.00393 | HV
15-AL1/3-ST1A 0.4 | 11 | 1.8769 | 0.35 | 0.105 | ol | 16 | 0.00403 | LV
24-AL1/4-ST1A 0.4 | 11.25 | 1.2012 | 0.335 | 0.14 | ol | 24 | 0.00403 | LV
48-AL1/8-ST1A 0.4 | 12.2 | 0.5939 | 0.3 | 0.21 | ol | 48 | 0.00403 | LV
94-AL1/15-ST1A 0.4 | 13.2 | 0.306 | 0.29 | 0.35 | ol | 94 | 0.00403 | LV
34-AL1/6-ST1A 10.0 | 9.7 | 0.8342 | 0.36 | 0.17 | ol | 34 | 0.00403 | MV
48-AL1/8-ST1A 10.0 | 10.1 | 0.5939 | 0.35 | 0.21 | ol | 48 | 0.00403 | MV
70-AL1/11-ST1A 10.0 | 10.4 | 0.4132 | 0.339 | 0.29 | ol | 70 | 0.00403 | MV
94-AL1/15-ST1A 10.0 | 10.75 | 0.306 | 0.33 | 0.35 | ol | 94 | 0.00403 | MV
122-AL1/20-ST1A 10.0 | 11.1 | 0.2376 | 0.323 | 0.41 | ol | 122 | 0.00403 | MV
149-AL1/24-ST1A 10.0 | 11.25 | 0.194 | 0.315 | 0.47 | ol | 149 | 0.00403 | MV
34-AL1/6-ST1A 20.0 | 9.15 | 0.8342 | 0.382 | 0.17 | ol | 34 | 0.00403 | MV
48-AL1/8-ST1A 20.0 | 9.5 | 0.5939 | 0.372 | 0.21 | ol | 48 | 0.00403 | MV
70-AL1/11-ST1A 20.0 | 9.7 | 0.4132 | 0.36 | 0.29 | ol | 70 | 0.00403 | MV
94-AL1/15-ST1A 20.0 | 10 | 0.306 | 0.35 | 0.35 | ol | 94 | 0.00403 | MV
122-AL1/20-ST1A 20.0 | 10.3 | 0.2376 | 0.344 | 0.41 | ol | 122 | 0.00403 | MV
149-AL1/24-ST1A 20.0 | 10.5 | 0.194 | 0.337 | 0.47 | ol | 149 | 0.00403 | MV
184-AL1/30-ST1A 20.0 | 10.75 | 0.1571 | 0.33 | 0.535 | ol | 184 | 0.00403 | MV
243-AL1/39-ST1A 20.0 | 11 | 0.1188 | 0.32 | 0.645 | ol | 243 | 0.00403 | MV
48-AL1/8-ST1A 110.0 | 8 | 0.5939 | 0.46 | 0.21 | ol | 48 | 0.00403 | HV
70-AL1/11-ST1A 110.0 | 8.4 | 0.4132 | 0.45 | 0.29 | ol | 70 | 0.00403 | HV
94-AL1/15-ST1A 110.0 | 8.65 | 0.306 | 0.44 | 0.35 | ol | 94 | 0.00403 | HV
122-AL1/20-ST1A 110.0 | 8.5 | 0.2376 | 0.43 | 0.41 | ol | 122 | 0.00403 | HV
149-AL1/24-ST1A 110.0 | 8.75 | 0.194 | 0.41 | 0.47 | ol | 149 | 0.00403 | HV
184-AL1/30-ST1A 110.0 | 8.8 | 0.1571 | 0.4 | 0.535 | ol | 184 | 0.00403 | HV
243-AL1/39-ST1A 110.0 | 9 | 0.1188 | 0.39 | 0.645 | ol | 243 | 0.00403 | HV
305-AL1/39-ST1A 110.0 | 9.2 | 0.0949 | 0.38 | 0.74 | ol | 305 | 0.00403 | HV
490-AL1/64-ST1A 110.0 | 9.75 | 0.059 | 0.37 | 0.96 | ol | 490 | 0.00403 | HV
679-AL1/86-ST1A 110.0 | 9.95 | 0.042 | 0.36 | 1.15 | ol | 679 | 0.00403 | HV
490-AL1/64-ST1A 220.0 | 10 | 0.059 | 0.285 | 0.96 | ol | 490 | 0.00403 | HV
679-AL1/86-ST1A 220.0 | 11.7 | 0.042 | 0.275 | 1.15 | ol | 679 | 0.00403 | HV
490-AL1/64-ST1A 380.0 | 11 | 0.059 | 0.253 | 0.96 | ol | 490 | 0.00403 | HV
679-AL1/86-ST1A 380.0 | 14.6 | 0.042 | 0.25 | 1.15 | ol | 679 | 0.00403 | HV

## trafo_std_types
| i0_percent | pfe_kw | vkr_percent | sn_mva | vn_lv_kv | vn_hv_kv | vk_percent | shift_degree | vector_group | tap_side | tap_neutral | tap_min | tap_max | tap_step_degree | tap_step_percent | tap_phase_shifter
160 MVA 380/110 kV | 0.06 | 60 | 0.25 | 160 | 110 | 380 | 12.2 | 0 | Yy0 | hv | 0 | -9 | 9 | 0 | 1.5 | FALSE
100 MVA 220/110 kV | 0.06 | 55 | 0.26 | 100 | 110 | 220 | 12 | 0 | Yy0 | hv | 0 | -9 | 9 | 0 | 1.5 | FALSE
63 MVA 110/20 kV | 0.04 | 22 | 0.32 | 63 | 20 | 110 | 18 | 150 | YNd5 | hv | 0 | -9 | 9 | 0 | 1.5 | FALSE
40 MVA 110/20 kV | 0.05 | 18 | 0.34 | 40 | 20 | 110 | 16.2 | 150 | YNd5 | hv | 0 | -9 | 9 | 0 | 1.5 | FALSE
25 MVA 110/20 kV | 0.07 | 14 | 0.41 | 25 | 20 | 110 | 12 | 150 | YNd5 | hv | 0 | -9 | 9 | 0 | 1.5 | FALSE
63 MVA 110/10 kV | 0.04 | 22 | 0.32 | 63 | 10 | 110 | 18 | 150 | YNd5 | hv | 0 | -9 | 9 | 0 | 1.5 | FALSE
40 MVA 110/10 kV | 0.05 | 18 | 0.34 | 40 | 10 | 110 | 16.2 | 150 | YNd5 | hv | 0 | -9 | 9 | 0 | 1.5 | FALSE
25 MVA 110/10 kV | 0.07 | 14 | 0.41 | 25 | 10 | 110 | 12 | 150 | YNd5 | hv | 0 | -9 | 9 | 0 | 1.5 | FALSE
0.25 MVA 20/0.4 kV | 0.32 | 0.8 | 1.44 | 0.25 | 0.4 | 20 | 6 | 150 | Yzn5 | hv | 0 | -2 | 2 | 0 | 2.5 | FALSE
0.4 MVA 20/0.4 kV | 0.3375 | 1.35 | 1.425 | 0.4 | 0.4 | 20 | 6 | 150 | Dyn5 | hv | 0 | -2 | 2 | 0 | 2.5 | FALSE
0.63 MVA 20/0.4 kV | 0.2619 | 1.65 | 1.206 | 0.63 | 0.4 | 20 | 6 | 150 | Dyn5 | hv | 0 | -2 | 2 | 0 | 2.5 | FALSE
0.25 MVA 10/0.4 kV | 0.24 | 0.6 | 1.2 | 0.25 | 0.4 | 10 | 4 | 150 | Dyn5 | hv | 0 | -2 | 2 | 0 | 2.5 | FALSE
0.4 MVA 10/0.4 kV | 0.2375 | 0.95 | 1.325 | 0.4 | 0.4 | 10 | 4 | 150 | Dyn5 | hv | 0 | -2 | 2 | 0 | 2.5 | FALSE
0.63 MVA 10/0.4 kV | 0.1873 | 1.18 | 1.0794 | 0.63 | 0.4 | 10 | 4 | 150 | Dyn5 | hv | 0 | -2 | 2 | 0 | 2.5 | FALSE

## trafo3w_std_types
| sn_hv_mva | sn_mv_mva | sn_lv_mva | vn_hv_kv | vn_mv_kv | vn_lv_kv | vk_hv_percent | vk_mv_percent | vk_lv_percent | vkr_hv_percent | vkr_mv_percent | vkr_lv_percent | pfe_kw | i0_percent | shift_mv_degree | shift_lv_degree | vector_group | tap_side | tap_neutral | tap_min | tap_max | tap_step_percent
63/25/38 MVA 110/20/10 kV | 63 | 25 | 38 | 110 | 20 | 10 | 10.4 | 10.4 | 10.4 | 0.28 | 0.32 | 0.35 | 35 | 0.89 | 0 | 0 | YN0yn0yn0 | hv | 0 | -10 | 10 | 1.2
63/25/38 MVA 110/10/10 kV | 63 | 25 | 38 | 110 | 10 | 10 | 10.4 | 10.4 | 10.4 | 0.28 | 0.32 | 0.35 | 35 | 0.89 | 0 | 0 | YN0yn0yn0 | hv | 0 | -10 | 10 | 1.2

## fuse_std_types
| fuse_type | i_rated_a | t_avg | t_min | t_total | x_avg | x_min | x_total
HV 100A | HV 100A | 100 | 0 | [10.0, 3.64, 0.854, 0.281, 0.1, 0.0531, 0.022, 0.01] | [10.0, 4.267, 1.21, 0.403, 0.1, 0.058, 0.022, 0.01] | 0 | [300.0, 350.0, 450.0, 550.0, 700.0, 850.0, 1200.0, 1752.0] | [600.0, 700.0, 900.0, 1150.0, 1665.0, 2000.0, 3000.0, 4313.0]
HV 10A | HV 10A | 10 | 0 | [10.0, 1675.0, 0.344, 0.156, 0.1, 0.0417, 0.0171, 0.01] | [10.0, 1.3, 0.3, 0.155, 0.1, 0.0555, 0.023, 0.01] | 0 | [30.0, 32.0, 35.0, 37.0, 39.0, 50.0, 70.0, 88.0] | [60.0, 70.0, 80.0, 87.0, 94.0, 110.0, 150.0, 216.0]
HV 125A | HV 125A | 125 | 0 | [10.0, 1.82, 0.344, 0.1, 0.0467, 0.0269, 0.01] | [10.0, 2.478, 0.426, 0.1, 0.0427, 0.0211, 0.01] | 0 | [375.0, 500.0, 700.0, 925.0, 1200.0, 1500.0, 2341.0] | [750.0, 1000.0, 1500.0, 2200.0, 3000.0, 4000.0, 5765.0]
HV 160A | HV 160A | 160 | 0 | [10.0, 4.15, 1.03, 0.198, 0.1, 0.051, 0.0172, 0.01] | [10.0, 2.3, 0.734, 0.274, 0.1, 0.046, 0.0177, 0.01] | 0 | [480.0, 550.0, 700.0, 1000.0, 1260.0, 1600.0, 2500.0, 3227.0] | [960.0, 1300.0, 1700.0, 2200.0, 2996.0, 4000.0, 6000.0, 7946.0]
HV 16A | HV 16A | 16 | 0 | [10.0, 0.352, 0.164, 0.1, 0.0649, 0.0342, 0.01] | [10.0, 2.34, 0.722, 0.181, 0.1, 0.055, 0.0296, 0.01] | 0 | [48.0, 60.0, 65.0, 71.0, 80.0, 100.0, 162.0] | [96.0, 110.0, 125.0, 150.0, 168.0, 200.0, 250.0, 398.0]
HV 200A | HV 200A | 200 | 0 | [10.0, 4.267, 1.21, 0.403, 0.1, 0.058, 0.022, 0.01] | [10.0, 3.73, 1.654, 0.328, 0.1, 0.0531, 0.019, 0.01] | 0 | [600.0, 700.0, 900.0, 1150.0, 1665.0, 2000.0, 3000.0, 4313.0] | [1200.0, 1500.0, 1800.0, 2700.0, 3960.0, 5000.0, 7500.0, 10620.0]
HV 20A | HV 20A | 20 | 0 | [10.0, 1.3, 0.3, 0.155, 0.1, 0.0555, 0.023, 0.01] | [10.0, 1.3, 0.161, 0.1, 0.0611, 0.0399, 0.0141, 0.01] | 0 | [60.0, 70.0, 80.0, 87.0, 94.0, 110.0, 150.0, 216.0] | [120.0, 150.0, 200.0, 223.0, 260.0, 300.0, 450.0, 532.0]
HV 25A | HV 25A | 25 | 0 | [10.0, 2.512, 0.833, 0.299, 0.1, 0.0372, 0.0223, 0.01] | [10.0, 3.125, 0.597, 0.198, 0.1, 0.0378, 0.022, 0.01] | 0 | [75.0, 82.0, 90.0, 100.0, 124.0, 170.0, 200.0, 289.0] | [150.0, 170.0, 210.0, 250.0, 294.0, 400.0, 500.0, 711.0]
HV 31.5A | HV 31.5A | 31.5 | 0 | [10.0, 2.34, 0.722, 0.181, 0.1, 0.055, 0.0296, 0.01] | [10.0, 2.84, 0.368, 0.164, 0.1, 0.0621, 0.0378, 0.0195, 0.01] | 0 | [95.0, 110.0, 125.0, 150.0, 165.0, 200.0, 250.0, 390.0] | [189.0, 220.0, 300.0, 350.0, 393.0, 450.0, 530.0, 700.0, 960.0]
HV 40A | HV 40A | 40 | 0 | [10.0, 1.3, 0.161, 0.1, 0.0611, 0.0399, 0.0141, 0.01] | [10.0, 2.05, 0.369, 0.198, 0.1, 0.051, 0.0298, 0.01] | 0 | [120.0, 150.0, 200.0, 223.0, 260.0, 300.0, 450.0, 532.0] | [240.0, 300.0, 400.0, 450.0, 530.0, 650.0, 800.0, 1311.0]
HV 50A | HV 50A | 50 | 0 | [10.0, 3.215, 0.597, 0.198, 0.1, 0.0378, 0.022, 0.01] | [10.0, 3.64, 0.854, 0.281, 0.1, 0.0531, 0.022, 0.01] | 0 | [150.0, 170.0, 210.0, 250.0, 294.0, 400.0, 500.0, 711.0] | [300.0, 350.0, 450.0, 550.0, 700.0, 850.0, 1200.0, 1752.0]
HV 6.3A | HV 6.3A | 6.3 | 0 | [10.0, 1.39, 0.344, 0.168, 0.1, 0.056, 0.0263, 0.01] | [10.0, 1.711, 0.516, 0.198, 0.1, 0.0634, 0.0303, 0.01] | 0 | [19.0, 19.5, 20.4, 20.8, 22.0, 25.0, 32.0, 48.0] | [38.0, 40.0, 43.0, 48.0, 53.0, 60.0, 75.0, 118.0]
HV 63A | HV 63A | 63 | 0 | [10.0, 2.84, 0.368, 0.164, 0.1, 0.0621, 0.0378, 0.0195, 0.01] | [10.0, 1.82, 0.344, 0.1, 0.0467, 0.0269, 0.01] | 0 | [189.0, 220.0, 300.0, 350.0, 393.0, 450.0, 530.0, 700.0, 961.0] | [378.0, 500.0, 700.0, 934.0, 1200.0, 1500.0, 2366.0]
HV 80A | HV 80A | 80 | 0 | [10.0, 2.05, 0.369, 0.198, 0.1, 0.051, 0.0298, 0.01] | [10.0, 4.15, 1.03, 0.198, 0.1, 0.051, 0.0172, 0.01] | 0 | [240.0, 300.0, 400.0, 450.0, 530.0, 650.0, 800.0, 1311.0] | [480.0, 550.0, 700.0, 1000.0, 1260.0, 1600.0, 2500.0, 3227.0]
Siemens NH-1-100 | Siemens NH-1-100 | 100 | [5400.0, 2000.0, 400.0, 20.0, 1.0, 0.2, 0.012, 0.004] | 0 | 0 | [150.0, 190.0, 250.0, 430.0, 900.0, 1250.0, 2700.0, 3600.0] | 0 | 0
Siemens NH-1-125 | Siemens NH-1-125 | 125 | [4800.0, 120.0, 7.0, 0.1, 0.004] | 0 | 0 | [180.0, 400.0, 740.0, 2000.0, 4250.0] | 0 | 0
Siemens NH-1-16 | Siemens NH-1-16 | 16 | [4000.0, 400.0, 2.0, 0.1, 0.04, 0.01] | 0 | 0 | [26.0, 35.0, 75.0, 150.0, 200.0, 300.0] | 0 | 0
Siemens NH-1-160 | Siemens NH-1-160 | 160 | [4800.0, 120.0, 7.0, 0.1, 0.004] | 0 | 0 | [210.0, 500.0, 900.0, 2300.0, 5000.0] | 0 | 0
Siemens NH-1-25 | Siemens NH-1-25 | 25 | [4000.0, 1000.0, 10.0, 0.2, 0.02, 0.01] | 0 | 0 | [40.0, 50.0, 100.0, 210.0, 400.0, 500.0] | 0 | 0
Siemens NH-1-50 | Siemens NH-1-50 | 50 | [4000.0, 40.0, 4.0, 1.0, 0.02, 0.01] | 0 | 0 | [86.0, 200.0, 300.0, 400.0, 1000.0, 1280.0] | 0 | 0
Siemens NH-1-63 | Siemens NH-1-63 | 63 | [4000.0, 100.0, 10.0, 2.0, 0.04, 0.01] | 0 | 0 | [100.0, 200.0, 300.0, 400.0, 1000.0, 1500.0] | 0 | 0
Siemens NH-1-80 | Siemens NH-1-80 | 80 | [4800.0, 120.0, 7.0, 0.1, 0.01] | 0 | 0 | [150.58, 250.0, 450.0, 1150.0, 2470.0] | 0 | 0
Siemens NH-2-1000 | Siemens NH-2-1000 | 1000 | [4800.0, 120.0, 7.0, 0.1, 0.004] | 0 | 0 | [1900.0, 3500.0, 8400.0, 24000.0, 52000.0] | 0 | 0
Siemens NH-2-200 | Siemens NH-2-200 | 200 | [4800.0, 120.0, 7.0, 0.1, 0.004] | 0 | 0 | [280.0, 650.0, 1200.0, 3000.0, 7000.0] | 0 | 0
Siemens NH-2-224 | Siemens NH-2-224 | 224 | [4800.0, 120.0, 7.0, 0.2, 0.04, 0.004] | 0 | 0 | [400.0, 750.0, 1453.0, 3025.0, 4315.0, 7600.0] | 0 | 0
Siemens NH-2-250 | Siemens NH-2-250 | 250 | [4800.0, 120.0, 7.0, 0.1, 0.004] | 0 | 0 | [450.0, 800.0, 1650.0, 4000.0, 8500.0] | 0 | 0
Siemens NH-2-315 | Siemens NH-2-315 | 315 | [4800.0, 120.0, 7.0, 0.1, 0.004] | 0 | 0 | [550.0, 920.0, 1900.0, 5000.0, 11000.0] | 0 | 0
Siemens NH-2-355 | Siemens NH-2-355 | 355 | [4800.0, 120.0, 6.0, 0.1, 0.004] | 0 | 0 | [650.0, 1116.27, 2350.0, 5840.0, 12790.0] | 0 | 0
Siemens NH-2-400 | Siemens NH-2-400 | 400 | [4800.0, 120.0, 7.0, 0.1, 0.004] | 0 | 0 | [720.0, 1350.0, 2800.0, 6500.0, 15000.0] | 0 | 0
Siemens NH-2-425 | Siemens NH-2-425 | 425 | [4800.0, 120.0, 7.0, 0.1, 0.004] | 0 | 0 | [850.0, 1500.0, 3050.0, 7500.0, 16500.0] | 0 | 0
Siemens NH-2-630 | Siemens NH-2-630 | 630 | [4800.0, 120.0, 7.0, 0.1, 0.004] | 0 | 0 | [1200.0, 2000.0, 4800.0, 12000.0, 26000.0] | 0 | 0

## dtypes
| element | column | dtype
0 | bus | name | object
1 | bus | vn_kv | float64
2 | bus | type | object
3 | bus | zone | object
4 | bus | in_service | bool
5 | load | name | object
6 | load | bus | uint32
7 | load | p_mw | float64
8 | load | q_mvar | float64
9 | load | const_z_percent | float64
10 | load | const_i_percent | float64
11 | load | sn_mva | float64
12 | load | scaling | float64
13 | load | in_service | bool
14 | load | type | object
15 | ext_grid | name | object
16 | ext_grid | bus | uint32
17 | ext_grid | vm_pu | float64
18 | ext_grid | va_degree | float64
19 | ext_grid | slack_weight | float64
20 | ext_grid | in_service | bool
21 | line | name | object
22 | line | std_type | object
23 | line | from_bus | uint32
24 | line | to_bus | uint32
25 | line | length_km | float64
26 | line | r_ohm_per_km | float64
27 | line | x_ohm_per_km | float64
28 | line | c_nf_per_km | float64
29 | line | g_us_per_km | float64
30 | line | max_i_ka | float64
31 | line | df | float64
32 | line | parallel | uint32
33 | line | type | object
34 | line | in_service | bool
35 | trafo | name | object
36 | trafo | std_type | object
37 | trafo | hv_bus | uint32
38 | trafo | lv_bus | uint32
39 | trafo | sn_mva | float64
40 | trafo | vn_hv_kv | float64
41 | trafo | vn_lv_kv | float64
42 | trafo | vk_percent | float64
43 | trafo | vkr_percent | float64
44 | trafo | pfe_kw | float64
45 | trafo | i0_percent | float64
46 | trafo | shift_degree | float64
47 | trafo | tap_side | object
48 | trafo | tap_neutral | int32
49 | trafo | tap_min | int32
50 | trafo | tap_max | int32
51 | trafo | tap_step_percent | float64
52 | trafo | tap_step_degree | float64
53 | trafo | tap_pos | int32
54 | trafo | tap_phase_shifter | bool
55 | trafo | parallel | uint32
56 | trafo | df | float64
57 | trafo | in_service | bool
58 | line_geodata | coords | object
59 | bus_geodata | x | float64
60 | bus_geodata | y | float64
61 | bus_geodata | coords | object

## parameters
| version | format_version | converged | OPF_converged | name | f_hz | sn_mva
0 | 2.14.6 | 2.14.0 | FALSE | FALSE |  | 50 | 1