## bus
| name | vn_kv | type | zone | in_service
0 | bus_LV_2701-91_0_6_node_0 | 0.4 | n |  | TRUE
1 | bus_LV_2701-91_0_6_node_1 | 0.4 | n |  | TRUE
2 | bus_LV_2701-91_0_6_node_2 | 0.4 | n |  | TRUE
3 | bus_LV_2701-91_0_6_node_3 | 0.4 | n |  | TRUE
4 | bus_LV_2701-91_0_6_node_4 | 0.4 | n |  | TRUE
5 | bus_LV_2701-91_0_6_node_86 | 0.4 | n |  | TRUE
6 | bus_LV_2701-91_0_6_node_95 | 0.4 | n |  | TRUE
7 | bus_LV_2701-91_0_6_node_104 | 0.4 | n |  | TRUE
8 | bus_LV_2701-91_0_6_node_85 | 0.4 | n |  | TRUE
9 | bus_LV_2701-91_0_6_node_93 | 0.4 | n |  | TRUE
10 | bus_LV_2701-91_0_6_node_42 | 0.4 | n |  | TRUE
11 | bus_LV_2701-91_0_6_node_43 | 0.4 | n |  | TRUE
12 | bus_LV_2701-91_0_6_node_44 | 0.4 | n |  | TRUE
13 | bus_LV_2701-91_0_6_node_45 | 0.4 | n |  | TRUE
14 | bus_LV_2701-91_0_6_node_6 | 0.4 | n |  | TRUE
15 | bus_LV_2701-91_0_6_node_7 | 0.4 | n |  | TRUE
16 | bus_LV_2701-91_0_6_node_8 | 0.4 | n |  | TRUE
17 | bus_LV_2701-91_0_6_node_9 | 0.4 | n |  | TRUE
18 | bus_LV_2701-91_0_6_node_10 | 0.4 | n |  | TRUE
19 | bus_LV_2701-91_0_6_node_39 | 0.4 | n |  | TRUE
20 | bus_LV_2701-91_0_6_node_68 | 0.4 | n |  | TRUE
21 | bus_LV_2701-91_0_6_node_40 | 0.4 | n |  | TRUE
22 | bus_LV_2701-91_0_6_node_69 | 0.4 | n |  | TRUE
23 | bus_LV_2701-91_0_6_node_11 | 0.4 | n |  | TRUE
24 | bus_LV_2701-91_0_6_node_12 | 0.4 | n |  | TRUE
25 | bus_LV_2701-91_0_6_node_13 | 0.4 | n |  | TRUE
26 | bus_LV_2701-91_0_6_node_14 | 0.4 | n |  | TRUE
27 | bus_LV_2701-91_0_6_node_15 | 0.4 | n |  | TRUE
28 | bus_LV_2701-91_0_6_node_16 | 0.4 | n |  | TRUE
29 | bus_LV_2701-91_0_6_node_17 | 0.4 | n |  | TRUE
30 | bus_LV_2701-91_0_6_node_24 | 0.4 | n |  | TRUE
31 | bus_LV_2701-91_0_6_node_25 | 0.4 | n |  | TRUE
32 | bus_LV_2701-91_0_6_node_76 | 0.4 | n |  | TRUE
33 | bus_LV_2701-91_0_6_node_99 | 0.4 | n |  | TRUE
34 | bus_LV_2701-91_0_6_node_84 | 0.4 | n |  | TRUE
35 | bus_LV_2701-91_0_6_node_32 | 0.4 | n |  | TRUE
36 | bus_LV_2701-91_0_6_node_66 | 0.4 | n |  | TRUE
37 | bus_LV_2701-91_0_6_node_26 | 0.4 | n |  | TRUE
38 | bus_LV_2701-91_0_6_node_75 | 0.4 | n |  | TRUE
39 | bus_LV_2701-91_0_6_node_98 | 0.4 | n |  | TRUE
40 | bus_LV_2701-91_0_6_node_81 | 0.4 | n |  | TRUE
41 | bus_LV_2701-91_0_6_node_29 | 0.4 | n |  | TRUE
42 | bus_LV_2701-91_0_6_node_18 | 0.4 | n |  | TRUE
43 | bus_LV_2701-91_0_6_node_19 | 0.4 | n |  | TRUE
44 | bus_LV_2701-91_0_6_node_20 | 0.4 | n |  | TRUE
45 | bus_LV_2701-91_0_6_node_21 | 0.4 | n |  | TRUE
46 | bus_LV_2701-91_0_6_node_22 | 0.4 | n |  | TRUE
47 | bus_LV_2701-91_0_6_node_102 | 0.4 | n |  | TRUE
48 | bus_LV_2701-91_0_6_node_23 | 0.4 | n |  | TRUE
49 | bus_LV_2701-91_0_6_node_59 | 0.4 | n |  | TRUE
50 | bus_LV_2701-91_0_6_node_58 | 0.4 | n |  | TRUE
51 | bus_LV_2701-91_0_6_node_103 | 0.4 | n |  | TRUE
52 | bus_LV_2701-91_0_6_node_83 | 0.4 | n |  | TRUE
53 | bus_LV_2701-91_0_6_node_36 | 0.4 | n |  | TRUE
54 | bus_LV_2701-91_0_6_node_64 | 0.4 | n |  | TRUE
55 | bus_LV_2701-91_0_6_node_27 | 0.4 | n |  | TRUE
56 | bus_LV_2701-91_0_6_node_28 | 0.4 | n |  | TRUE
57 | bus_LV_2701-91_0_6_node_30 | 0.4 | n |  | TRUE
58 | bus_LV_2701-91_0_6_node_31 | 0.4 | n |  | TRUE
59 | bus_LV_2701-91_0_6_node_101 | 0.4 | n |  | TRUE
60 | bus_LV_2701-91_0_6_node_52 | 0.4 | n |  | TRUE
61 | bus_LV_2701-91_0_6_node_41 | 0.4 | n |  | TRUE
62 | bus_LV_2701-91_0_6_node_63 | 0.4 | n |  | TRUE
63 | bus_LV_2701-91_0_6_node_62 | 0.4 | n |  | TRUE
64 | bus_LV_2701-91_0_6_node_49 | 0.4 | n |  | TRUE
65 | bus_LV_2701-91_0_6_node_33 | 0.4 | n |  | TRUE
66 | bus_LV_2701-91_0_6_node_34 | 0.4 | n |  | TRUE
67 | bus_LV_2701-91_0_6_node_37 | 0.4 | n |  | TRUE
68 | bus_LV_2701-91_0_6_node_100 | 0.4 | n |  | TRUE
69 | bus_LV_2701-91_0_6_node_72 | 0.4 | n |  | TRUE
70 | bus_LV_2701-91_0_6_node_71 | 0.4 | n |  | TRUE
71 | bus_LV_2701-91_0_6_node_91 | 0.4 | n |  | TRUE
72 | bus_LV_2701-91_0_6_node_90 | 0.4 | n |  | TRUE
73 | bus_LV_2701-91_0_6_node_50 | 0.4 | n |  | TRUE
74 | bus_LV_2701-91_0_6_node_48 | 0.4 | n |  | TRUE
75 | bus_LV_2701-91_0_6_node_47 | 0.4 | n |  | TRUE
76 | bus_LV_2701-91_0_6_node_51 | 0.4 | n |  | TRUE
77 | bus_LV_2701-91_0_6_node_61 | 0.4 | n |  | TRUE
78 | bus_LV_2701-91_0_6_node_60 | 0.4 | n |  | TRUE
79 | bus_LV_2701-91_0_6_node_87 | 0.4 | n |  | TRUE
80 | bus_LV_2701-91_0_6_node_53 | 0.4 | n |  | TRUE
81 | bus_LV_2701-91_0_6_node_54 | 0.4 | n |  | TRUE
82 | bus_LV_2701-91_0_6_node_55 | 0.4 | n |  | TRUE
83 | bus_LV_2701-91_0_6_node_56 | 0.4 | n |  | TRUE
84 | bus_LV_2701-91_0_6_node_57 | 0.4 | n |  | TRUE
85 | bus_LV_2701-91_0_6_node_74 | 0.4 | n |  | TRUE
86 | bus_LV_2701-91_0_6_node_82 | 0.4 | n |  | TRUE
87 | bus_LV_2701-91_0_6_node_88 | 0.4 | n |  | TRUE
88 | bus_LV_2701-91_0_6_node_65 | 0.4 | n |  | TRUE
89 | bus_LV_2701-91_0_6_node_94 | 0.4 | n |  | TRUE
90 | bus_LV_2701-91_0_6_node_96 | 0.4 | n |  | TRUE
91 | bus_LV_2701-91_0_6_node_92 | 0.4 | n |  | TRUE
92 | bus_LV_2701-91_0_6_node_70 | 0.4 | n |  | TRUE
93 | bus_LV_2701-91_0_6_node_73 | 0.4 | n |  | TRUE
94 | bus_LV_2701-91_0_6_node_77 | 0.4 | n |  | TRUE
95 | bus_LV_2701-91_0_6_node_78 | 0.4 | n |  | TRUE
96 | bus_LV_2701-91_0_6_node_79 | 0.4 | n |  | TRUE
97 | bus_LV_2701-91_0_6_node_80 | 0.4 | n |  | TRUE
98 | bus_LV_2701-91_0_6_node_89 | 0.4 | n |  | TRUE
99 | bus_MV_556_0_node_83 | 20 | n |  | TRUE

## load
| name | bus | p_mw | q_mvar | const_z_percent | const_i_percent | sn_mva | scaling | in_service | type
0 | LV_2701-91_0_6_load_0 | 0 | 0.0028183 | 0.00070632 | 0 | 0 |  | 1 | TRUE | wye
1 | LV_2701-91_0_6_load_86 | 5 | 0.0097647 | 0.0024473 | 0 | 0 |  | 1 | TRUE | wye
2 | LV_2701-91_0_6_load_95 | 6 | 0.0082964 | 0.0020793 | 0 | 0 |  | 1 | TRUE | wye
3 | LV_2701-91_0_6_load_104 | 7 | 0.0043931 | 0.001101 | 0 | 0 |  | 1 | TRUE | wye
4 | LV_2701-91_0_6_load_85 | 8 | 0.0095192 | 0.0023857 | 0 | 0 |  | 1 | TRUE | wye
5 | LV_2701-91_0_6_load_93 | 9 | 0.0087691 | 0.0021977 | 0 | 0 |  | 1 | TRUE | wye
6 | LV_2701-91_0_6_load_42 | 10 | 0.0099793 | 0.002501 | 0 | 0 |  | 1 | TRUE | wye
7 | LV_2701-91_0_6_load_44 | 12 | 0.0097956 | 0.002455 | 0 | 0 |  | 1 | TRUE | wye
8 | LV_2701-91_0_6_load_45 | 13 | 0.0095622 | 0.0023965 | 0 | 0 |  | 1 | TRUE | wye
9 | LV_2701-91_0_6_load_6 | 14 | 0.005325 | 0.0013346 | 0 | 0 |  | 1 | TRUE | wye
10 | LV_2701-91_0_6_load_7 | 15 | 0.0045519 | 0.0011408 | 0 | 0 |  | 1 | TRUE | wye
11 | LV_2701-91_0_6_load_8 | 16 | 0.0031901 | 0.00079952 | 0 | 0 |  | 1 | TRUE | wye
12 | LV_2701-91_0_6_load_9 | 17 | 0.005862 | 0.0014691 | 0 | 0 |  | 1 | TRUE | wye
13 | LV_2701-91_0_6_load_10 | 18 | 0.0030272 | 0.0007587 | 0 | 0 |  | 1 | TRUE | wye
14 | LV_2701-91_0_6_load_39 | 19 | 0.0042286 | 0.0010598 | 0 | 0 |  | 1 | TRUE | wye
15 | LV_2701-91_0_6_load_68 | 20 | 0.0063449 | 0.0015902 | 0 | 0 |  | 1 | TRUE | wye
16 | LV_2701-91_0_6_load_40 | 21 | 0.0053231 | 0.0013341 | 0 | 0 |  | 1 | TRUE | wye
17 | LV_2701-91_0_6_load_69 | 22 | 0.0030253 | 0.00075822 | 0 | 0 |  | 1 | TRUE | wye
18 | LV_2701-91_0_6_load_11 | 23 | 0.0015502 | 0.00038853 | 0 | 0 |  | 1 | TRUE | wye
19 | LV_2701-91_0_6_load_16 | 28 | 0.0055801 | 0.0013985 | 0 | 0 |  | 1 | TRUE | wye
20 | LV_2701-91_0_6_load_17 | 29 | 0.0083409 | 0.0020904 | 0 | 0 |  | 1 | TRUE | wye
21 | LV_2701-91_0_6_load_25 | 31 | 0.0015615 | 0.00039135 | 0 | 0 |  | 1 | TRUE | wye
22 | LV_2701-91_0_6_load_76 | 32 | 0.00198 | 0.00049625 | 0 | 0 |  | 1 | TRUE | wye
23 | LV_2701-91_0_6_load_99 | 33 | 0.0087748 | 0.0021992 | 0 | 0 |  | 1 | TRUE | wye
24 | LV_2701-91_0_6_load_84 | 34 | 0.0059137 | 0.0014821 | 0 | 0 |  | 1 | TRUE | wye
25 | LV_2701-91_0_6_load_32 | 35 | 0.0060741 | 0.0015223 | 0 | 0 |  | 1 | TRUE | wye
26 | LV_2701-91_0_6_load_66 | 36 | 0.0008928 | 0.00022376 | 0 | 0 |  | 1 | TRUE | wye
27 | LV_2701-91_0_6_load_26 | 37 | 0.0012451 | 0.00031204 | 0 | 0 |  | 1 | TRUE | wye
28 | LV_2701-91_0_6_load_75 | 38 | 0.0087729 | 0.0021987 | 0 | 0 |  | 1 | TRUE | wye
29 | LV_2701-91_0_6_load_98 | 39 | 0.0087634 | 0.0021963 | 0 | 0 |  | 1 | TRUE | wye
30 | LV_2701-91_0_6_load_81 | 40 | 0.0059083 | 0.0014807 | 0 | 0 |  | 1 | TRUE | wye
31 | LV_2701-91_0_6_load_18 | 42 | 0.0087783 | 0.0022 | 0 | 0 |  | 1 | TRUE | wye
32 | LV_2701-91_0_6_load_19 | 43 | 0.0074946 | 0.0018783 | 0 | 0 |  | 1 | TRUE | wye
33 | LV_2701-91_0_6_load_21 | 45 | 0.0012468 | 0.00031247 | 0 | 0 |  | 1 | TRUE | wye
34 | LV_2701-91_0_6_load_102 | 47 | 0.0066401 | 0.0016642 | 0 | 0 |  | 1 | TRUE | wye
35 | LV_2701-91_0_6_load_59 | 49 | 0.0066981 | 0.0016787 | 0 | 0 |  | 1 | TRUE | wye
36 | LV_2701-91_0_6_load_58 | 50 | 0.0035943 | 0.00090082 | 0 | 0 |  | 1 | TRUE | wye
37 | LV_2701-91_0_6_load_103 | 51 | 0.0066361 | 0.0016632 | 0 | 0 |  | 1 | TRUE | wye
38 | LV_2701-91_0_6_load_83 | 52 | 0.0058594 | 0.0014685 | 0 | 0 |  | 1 | TRUE | wye
39 | LV_2701-91_0_6_load_36 | 53 | 0.0035916 | 0.00090015 | 0 | 0 |  | 1 | TRUE | wye
40 | LV_2701-91_0_6_load_64 | 54 | 0.00089232 | 0.00022364 | 0 | 0 |  | 1 | TRUE | wye
41 | LV_2701-91_0_6_load_27 | 55 | 0.0077755 | 0.0019487 | 0 | 0 |  | 1 | TRUE | wye
42 | LV_2701-91_0_6_load_28 | 56 | 0.0053264 | 0.0013349 | 0 | 0 |  | 1 | TRUE | wye
43 | LV_2701-91_0_6_load_30 | 57 | 0.0051481 | 0.0012902 | 0 | 0 |  | 1 | TRUE | wye
44 | LV_2701-91_0_6_load_31 | 58 | 0.0056859 | 0.001425 | 0 | 0 |  | 1 | TRUE | wye
45 | LV_2701-91_0_6_load_101 | 59 | 0.0053258 | 0.0013348 | 0 | 0 |  | 1 | TRUE | wye
46 | LV_2701-91_0_6_load_41 | 61 | 0.0061122 | 0.0015319 | 0 | 0 |  | 1 | TRUE | wye
47 | LV_2701-91_0_6_load_63 | 62 | 0.0056065 | 0.0014051 | 0 | 0 |  | 1 | TRUE | wye
48 | LV_2701-91_0_6_load_62 | 63 | 0.0099233 | 0.002487 | 0 | 0 |  | 1 | TRUE | wye
49 | LV_2701-91_0_6_load_33 | 65 | 0.0050311 | 0.0012609 | 0 | 0 |  | 1 | TRUE | wye
50 | LV_2701-91_0_6_load_34 | 66 | 0.0056057 | 0.0014049 | 0 | 0 |  | 1 | TRUE | wye
51 | LV_2701-91_0_6_load_100 | 68 | 0.0074526 | 0.0018678 | 0 | 0 |  | 1 | TRUE | wye
52 | LV_2701-91_0_6_load_72 | 69 | 0.0030159 | 0.00075586 | 0 | 0 |  | 1 | TRUE | wye
53 | LV_2701-91_0_6_load_71 | 70 | 0.0026836 | 0.00067258 | 0 | 0 |  | 1 | TRUE | wye
54 | LV_2701-91_0_6_load_91 | 71 | 0.0057654 | 0.001445 | 0 | 0 |  | 1 | TRUE | wye
55 | LV_2701-91_0_6_load_90 | 72 | 0.0057621 | 0.0014441 | 0 | 0 |  | 1 | TRUE | wye
56 | LV_2701-91_0_6_load_50 | 73 | 0.0062115 | 0.0015567 | 0 | 0 |  | 1 | TRUE | wye
57 | LV_2701-91_0_6_load_48 | 74 | 0.0061137 | 0.0015322 | 0 | 0 |  | 1 | TRUE | wye
58 | LV_2701-91_0_6_load_47 | 75 | 0.00623 | 0.0015614 | 0 | 0 |  | 1 | TRUE | wye
59 | LV_2701-91_0_6_load_51 | 76 | 0.005765 | 0.0014448 | 0 | 0 |  | 1 | TRUE | wye
60 | LV_2701-91_0_6_load_61 | 77 | 0.0074008 | 0.0018548 | 0 | 0 |  | 1 | TRUE | wye
61 | LV_2701-91_0_6_load_60 | 78 | 0.0085239 | 0.0021363 | 0 | 0 |  | 1 | TRUE | wye
62 | LV_2701-91_0_6_load_87 | 79 | 0.005342 | 0.0013388 | 0 | 0 |  | 1 | TRUE | wye
63 | LV_2701-91_0_6_load_53 | 80 | 0.022834 | 0.0057228 | 0 | 0 |  | 1 | TRUE | wye
64 | LV_2701-91_0_6_load_54 | 81 | 0.0082909 | 0.0020779 | 0 | 0 |  | 1 | TRUE | wye
65 | LV_2701-91_0_6_load_55 | 82 | 0.0098031 | 0.0024569 | 0 | 0 |  | 1 | TRUE | wye
66 | LV_2701-91_0_6_load_56 | 83 | 0.008756 | 0.0021945 | 0 | 0 |  | 1 | TRUE | wye
67 | LV_2701-91_0_6_load_57 | 84 | 0.010027 | 0.0025129 | 0 | 0 |  | 1 | TRUE | wye
68 | LV_2701-91_0_6_load_74 | 85 | 0.0087474 | 0.0021923 | 0 | 0 |  | 1 | TRUE | wye
69 | LV_2701-91_0_6_load_82 | 86 | 0.0069468 | 0.001741 | 0 | 0 |  | 1 | TRUE | wye
70 | LV_2701-91_0_6_load_88 | 87 | 0.0057672 | 0.0014454 | 0 | 0 |  | 1 | TRUE | wye
71 | LV_2701-91_0_6_load_65 | 88 | 0.00089631 | 0.00022464 | 0 | 0 |  | 1 | TRUE | wye
72 | LV_2701-91_0_6_load_96 | 90 | 0.0041906 | 0.0010503 | 0 | 0 |  | 1 | TRUE | wye
73 | LV_2701-91_0_6_load_92 | 91 | 0.0052146 | 0.0013069 | 0 | 0 |  | 1 | TRUE | wye
74 | LV_2701-91_0_6_load_70 | 92 | 0.0030209 | 0.00075712 | 0 | 0 |  | 1 | TRUE | wye
75 | LV_2701-91_0_6_load_73 | 93 | 0.0083108 | 0.0020829 | 0 | 0 |  | 1 | TRUE | wye
76 | LV_2701-91_0_6_load_77 | 94 | 0.0059215 | 0.0014841 | 0 | 0 |  | 1 | TRUE | wye
77 | LV_2701-91_0_6_load_78 | 95 | 0.0061803 | 0.0015489 | 0 | 0 |  | 1 | TRUE | wye
78 | LV_2701-91_0_6_load_79 | 96 | 0.0061811 | 0.0015491 | 0 | 0 |  | 1 | TRUE | wye
79 | LV_2701-91_0_6_load_80 | 97 | 0.0062511 | 0.0015667 | 0 | 0 |  | 1 | TRUE | wye
80 | LV_2701-91_0_6_load_89 | 98 | 0.0057589 | 0.0014433 | 0 | 0 |  | 1 | TRUE | wye

## ext_grid
| name | bus | vm_pu | va_degree | slack_weight | in_service
0 |  | 35 | 1 | 0 | 1 | TRUE

## line
| name | std_type | from_bus | to_bus | length_km | r_ohm_per_km | x_ohm_per_km | c_nf_per_km | g_us_per_km | max_i_ka | df | parallel | type | in_service
0 | LV_2701-91_0_6_line_0 |  | 0 | 1 | 0.01691 | 0.125 | 0.08 | 261 | 0 | 0.364 | 1 | 1 | cs | TRUE
1 | LV_2701-91_0_6_line_1 |  | 0 | 2 | 0.055896 | 0.125 | 0.08 | 261 | 0 | 0.364 | 1 | 1 | cs | TRUE
2 | LV_2701-91_0_6_line_2 |  | 1 | 3 | 0.02761 | 0.125 | 0.08 | 261 | 0 | 0.364 | 1 | 1 | cs | TRUE
3 | LV_2701-91_0_6_line_3 |  | 2 | 4 | 0.057955 | 0.125 | 0.08 | 261 | 0 | 0.364 | 1 | 1 | cs | TRUE
4 | LV_2701-91_0_6_line_4 |  | 3 | 5 | 0.023213 | 0.125 | 0.08 | 261 | 0 | 0.364 | 1 | 1 | cs | TRUE
5 | LV_2701-91_0_6_line_5 |  | 3 | 6 | 0.024443 | 0.125 | 0.08 | 261 | 0 | 0.364 | 1 | 1 | cs | TRUE
6 | LV_2701-91_0_6_line_6 |  | 4 | 7 | 0.0094387 | 0.125 | 0.08 | 261 | 0 | 0.364 | 1 | 1 | cs | TRUE
7 | LV_2701-91_0_6_line_7 |  | 5 | 8 | 5.7652e-05 | 0.125 | 0.08 | 261 | 0 | 0.364 | 1 | 1 | cs | TRUE
8 | LV_2701-91_0_6_line_8 |  | 6 | 9 | 6.3946e-06 | 0.125 | 0.08 | 261 | 0 | 0.364 | 1 | 1 | cs | TRUE
9 | LV_2701-91_0_6_line_9 |  | 8 | 13 | 0.047722 | 0.125 | 0.08 | 261 | 0 | 0.364 | 1 | 1 | cs | TRUE
10 | LV_2701-91_0_6_line_10 |  | 10 | 11 | 0.018985 | 0.125 | 0.08 | 261 | 0 | 0.364 | 1 | 1 | cs | TRUE
11 | LV_2701-91_0_6_line_11 |  | 11 | 12 | 0.038578 | 0.125 | 0.08 | 261 | 0 | 0.364 | 1 | 1 | cs | TRUE
12 | LV_2701-91_0_6_line_12 |  | 11 | 13 | 0.021731 | 0.125 | 0.08 | 261 | 0 | 0.364 | 1 | 1 | cs | TRUE
13 | LV_2701-91_0_6_line_13 |  | 12 | 73 | 0.013114 | 0.125 | 0.08 | 261 | 0 | 0.364 | 1 | 1 | cs | TRUE
14 | LV_2701-91_0_6_line_14 |  | 14 | 15 | 0.0078947 | 0.125 | 0.08 | 261 | 0 | 0.364 | 1 | 1 | cs | TRUE
15 | LV_2701-91_0_6_line_15 |  | 14 | 16 | 0.0027269 | 0.125 | 0.08 | 261 | 0 | 0.364 | 1 | 1 | cs | TRUE
16 | LV_2701-91_0_6_line_16 |  | 15 | 17 | 0.0063502 | 0.125 | 0.08 | 261 | 0 | 0.364 | 1 | 1 | cs | TRUE
17 | LV_2701-91_0_6_line_17 |  | 16 | 18 | 0.0078872 | 0.125 | 0.08 | 261 | 0 | 0.364 | 1 | 1 | cs | TRUE
18 | LV_2701-91_0_6_line_18 |  | 17 | 19 | 0.0066412 | 0.125 | 0.08 | 261 | 0 | 0.364 | 1 | 1 | cs | TRUE
19 | LV_2701-91_0_6_line_19 |  | 18 | 20 | 0.0028777 | 0.125 | 0.08 | 261 | 0 | 0.364 | 1 | 1 | cs | TRUE
20 | LV_2701-91_0_6_line_20 |  | 19 | 21 | 0.0076116 | 0.125 | 0.08 | 261 | 0 | 0.364 | 1 | 1 | cs | TRUE
21 | LV_2701-91_0_6_line_21 |  | 20 | 22 | 0.00512 | 0.125 | 0.08 | 261 | 0 | 0.364 | 1 | 1 | cs | TRUE
22 | LV_2701-91_0_6_line_22 |  | 21 | 61 | 0.0068917 | 0.125 | 0.08 | 261 | 0 | 0.364 | 1 | 1 | cs | TRUE
23 | LV_2701-91_0_6_line_23 |  | 22 | 92 | 0.0080021 | 0.125 | 0.08 | 261 | 0 | 0.364 | 1 | 1 | cs | TRUE
24 | LV_2701-91_0_6_line_24 |  | 23 | 24 | 0.037738 | 0.125 | 0.08 | 261 | 0 | 0.364 | 1 | 1 | cs | TRUE
25 | LV_2701-91_0_6_line_25 |  | 23 | 25 | 0.020073 | 0.125 | 0.08 | 261 | 0 | 0.364 | 1 | 1 | cs | TRUE
26 | LV_2701-91_0_6_line_26 |  | 24 | 26 | 0.006708 | 0.125 | 0.08 | 261 | 0 | 0.364 | 1 | 1 | cs | TRUE
27 | LV_2701-91_0_6_line_27 |  | 24 | 27 | 0.037494 | 0.125 | 0.08 | 261 | 0 | 0.364 | 1 | 1 | cs | TRUE
28 | LV_2701-91_0_6_line_28 |  | 25 | 28 | 0.030597 | 0.125 | 0.08 | 261 | 0 | 0.364 | 1 | 1 | cs | TRUE
29 | LV_2701-91_0_6_line_29 |  | 25 | 29 | 0.020472 | 0.125 | 0.08 | 261 | 0 | 0.364 | 1 | 2 | cs | TRUE
30 | LV_2701-91_0_6_line_30 |  | 26 | 30 | 0.021287 | 0.125 | 0.08 | 261 | 0 | 0.364 | 1 | 1 | cs | TRUE
31 | LV_2701-91_0_6_line_31 |  | 26 | 31 | 0.0066925 | 0.125 | 0.08 | 261 | 0 | 0.364 | 1 | 1 | cs | TRUE
32 | LV_2701-91_0_6_line_32 |  | 27 | 32 | 0.021571 | 0.125 | 0.08 | 261 | 0 | 0.364 | 1 | 1 | cs | TRUE
33 | LV_2701-91_0_6_line_33 |  | 27 | 33 | 0.03996 | 0.125 | 0.08 | 261 | 0 | 0.364 | 1 | 1 | cs | TRUE
34 | LV_2701-91_0_6_line_34 |  | 28 | 34 | 5.2712e-06 | 0.125 | 0.08 | 261 | 0 | 0.364 | 1 | 1 | cs | TRUE
35 | LV_2701-91_0_6_line_35 |  | 29 | 35 | 0.032396 | 0.125 | 0.08 | 261 | 0 | 0.364 | 1 | 3 | cs | TRUE
36 | LV_2701-91_0_6_line_36 |  | 30 | 36 | 0.018484 | 0.125 | 0.08 | 261 | 0 | 0.364 | 1 | 1 | cs | TRUE
37 | LV_2701-91_0_6_line_37 |  | 31 | 37 | 0.015349 | 0.125 | 0.08 | 261 | 0 | 0.364 | 1 | 1 | cs | TRUE
38 | LV_2701-91_0_6_line_38 |  | 32 | 38 | 0.0049262 | 0.125 | 0.08 | 261 | 0 | 0.364 | 1 | 1 | cs | TRUE
39 | LV_2701-91_0_6_line_39 |  | 33 | 39 | 0.014087 | 0.125 | 0.08 | 261 | 0 | 0.364 | 1 | 1 | cs | TRUE
40 | LV_2701-91_0_6_line_40 |  | 34 | 40 | 0.014997 | 0.125 | 0.08 | 261 | 0 | 0.364 | 1 | 1 | cs | TRUE
41 | LV_2701-91_0_6_line_41 |  | 35 | 41 | 0.016898 | 0.125 | 0.08 | 261 | 0 | 0.364 | 1 | 3 | cs | TRUE
42 | LV_2701-91_0_6_line_42 |  | 36 | 54 | 0.032219 | 0.125 | 0.08 | 261 | 0 | 0.364 | 1 | 1 | cs | TRUE
43 | LV_2701-91_0_6_line_43 |  | 37 | 45 | 0.015578 | 0.125 | 0.08 | 261 | 0 | 0.364 | 1 | 1 | cs | TRUE
44 | LV_2701-91_0_6_line_44 |  | 38 | 93 | 0.00013292 | 0.125 | 0.08 | 261 | 0 | 0.364 | 1 | 1 | cs | TRUE
45 | LV_2701-91_0_6_line_45 |  | 39 | 90 | 0.0049499 | 0.125 | 0.08 | 261 | 0 | 0.364 | 1 | 1 | cs | TRUE
46 | LV_2701-91_0_6_line_46 |  | 40 | 96 | 0.00020546 | 0.125 | 0.08 | 261 | 0 | 0.364 | 1 | 1 | cs | TRUE
47 | LV_2701-91_0_6_line_47 |  | 41 | 58 | 0.044544 | 0.125 | 0.08 | 261 | 0 | 0.364 | 1 | 3 | cs | TRUE
48 | LV_2701-91_0_6_line_48 |  | 41 | 55 | 0.014084 | 0.125 | 0.08 | 261 | 0 | 0.364 | 1 | 1 | cs | TRUE
49 | LV_2701-91_0_6_line_49 |  | 42 | 43 | 0.023462 | 0.125 | 0.08 | 261 | 0 | 0.364 | 1 | 1 | cs | TRUE
50 | LV_2701-91_0_6_line_50 |  | 42 | 44 | 0.016824 | 0.125 | 0.08 | 261 | 0 | 0.364 | 1 | 1 | cs | TRUE
51 | LV_2701-91_0_6_line_51 |  | 43 | 45 | 0.01639 | 0.125 | 0.08 | 261 | 0 | 0.364 | 1 | 1 | cs | TRUE
52 | LV_2701-91_0_6_line_52 |  | 44 | 46 | 0.01302 | 0.125 | 0.08 | 261 | 0 | 0.364 | 1 | 1 | cs | TRUE
53 | LV_2701-91_0_6_line_53 |  | 46 | 47 | 0.018026 | 0.125 | 0.08 | 261 | 0 | 0.364 | 1 | 1 | cs | TRUE
54 | LV_2701-91_0_6_line_54 |  | 47 | 51 | 0.011871 | 0.125 | 0.08 | 261 | 0 | 0.364 | 1 | 1 | cs | TRUE
55 | LV_2701-91_0_6_line_55 |  | 48 | 49 | 0.018371 | 0.125 | 0.08 | 261 | 0 | 0.364 | 1 | 1 | cs | TRUE
56 | LV_2701-91_0_6_line_56 |  | 48 | 50 | 0.020724 | 0.125 | 0.08 | 261 | 0 | 0.364 | 1 | 1 | cs | TRUE
57 | LV_2701-91_0_6_line_57 |  | 49 | 52 | 0.00058968 | 0.125 | 0.08 | 261 | 0 | 0.364 | 1 | 1 | cs | TRUE
58 | LV_2701-91_0_6_line_58 |  | 50 | 53 | 0.0076096 | 0.125 | 0.08 | 261 | 0 | 0.364 | 1 | 1 | cs | TRUE
59 | LV_2701-91_0_6_line_59 |  | 52 | 86 | 0.024103 | 0.125 | 0.08 | 261 | 0 | 0.364 | 1 | 1 | cs | TRUE
60 | LV_2701-91_0_6_line_60 |  | 53 | 66 | 0.0097786 | 0.125 | 0.08 | 261 | 0 | 0.364 | 1 | 1 | cs | TRUE
61 | LV_2701-91_0_6_line_61 |  | 54 | 88 | 0.030007 | 0.125 | 0.08 | 261 | 0 | 0.364 | 1 | 1 | cs | TRUE
62 | LV_2701-91_0_6_line_62 |  | 55 | 56 | 0.011523 | 0.125 | 0.08 | 261 | 0 | 0.364 | 1 | 1 | cs | TRUE
63 | LV_2701-91_0_6_line_63 |  | 56 | 57 | 0.0046086 | 0.125 | 0.08 | 261 | 0 | 0.364 | 1 | 1 | cs | TRUE
64 | LV_2701-91_0_6_line_64 |  | 57 | 59 | 0.0083958 | 0.125 | 0.08 | 261 | 0 | 0.364 | 1 | 1 | cs | TRUE
65 | LV_2701-91_0_6_line_65 |  | 58 | 60 | 0.019678 | 0.125 | 0.08 | 261 | 0 | 0.364 | 1 | 3 | cs | TRUE
66 | LV_2701-91_0_6_line_66 |  | 59 | 61 | 0.0061036 | 0.125 | 0.08 | 261 | 0 | 0.364 | 1 | 1 | cs | TRUE
67 | LV_2701-91_0_6_line_67 |  | 60 | 62 | 0.028612 | 0.125 | 0.08 | 261 | 0 | 0.364 | 1 | 1 | cs | TRUE
68 | LV_2701-91_0_6_line_68 |  | 60 | 63 | 0.021778 | 0.125 | 0.08 | 261 | 0 | 0.364 | 1 | 1 | cs | TRUE
69 | LV_2701-91_0_6_line_69 |  | 60 | 64 | 0.037728 | 0.125 | 0.08 | 261 | 0 | 0.364 | 1 | 2 | cs | TRUE
70 | LV_2701-91_0_6_line_70 |  | 62 | 79 | 0.014231 | 0.125 | 0.08 | 261 | 0 | 0.364 | 1 | 1 | cs | TRUE
71 | LV_2701-91_0_6_line_71 |  | 64 | 76 | 0.021605 | 0.125 | 0.08 | 261 | 0 | 0.364 | 1 | 1 | cs | TRUE
72 | LV_2701-91_0_6_line_72 |  | 64 | 75 | 0.0064569 | 0.125 | 0.08 | 261 | 0 | 0.364 | 1 | 1 | cs | TRUE
73 | LV_2701-91_0_6_line_73 |  | 65 | 66 | 0.012392 | 0.125 | 0.08 | 261 | 0 | 0.364 | 1 | 1 | cs | TRUE
74 | LV_2701-91_0_6_line_74 |  | 67 | 68 | 0.013605 | 0.125 | 0.08 | 261 | 0 | 0.364 | 1 | 1 | cs | TRUE
75 | LV_2701-91_0_6_line_75 |  | 67 | 69 | 0.022942 | 0.125 | 0.08 | 261 | 0 | 0.364 | 1 | 1 | cs | TRUE
76 | LV_2701-91_0_6_line_76 |  | 69 | 70 | 0.0040197 | 0.125 | 0.08 | 261 | 0 | 0.364 | 1 | 1 | cs | TRUE
77 | LV_2701-91_0_6_line_77 |  | 70 | 92 | 0.0039841 | 0.125 | 0.08 | 261 | 0 | 0.364 | 1 | 1 | cs | TRUE
78 | LV_2701-91_0_6_line_78 |  | 71 | 72 | 0.014995 | 0.125 | 0.08 | 261 | 0 | 0.364 | 1 | 1 | cs | TRUE
79 | LV_2701-91_0_6_line_79 |  | 72 | 98 | 0.015002 | 0.125 | 0.08 | 261 | 0 | 0.364 | 1 | 1 | cs | TRUE
80 | LV_2701-91_0_6_line_80 |  | 73 | 74 | 0.0044614 | 0.125 | 0.08 | 261 | 0 | 0.364 | 1 | 1 | cs | TRUE
81 | LV_2701-91_0_6_line_81 |  | 74 | 75 | 0.024731 | 0.125 | 0.08 | 261 | 0 | 0.364 | 1 | 1 | cs | TRUE
82 | LV_2701-91_0_6_line_82 |  | 76 | 77 | 0.0059846 | 0.125 | 0.08 | 261 | 0 | 0.364 | 1 | 1 | cs | TRUE
83 | LV_2701-91_0_6_line_83 |  | 77 | 78 | 0.024054 | 0.125 | 0.08 | 261 | 0 | 0.364 | 1 | 1 | cs | TRUE
84 | LV_2701-91_0_6_line_84 |  | 78 | 84 | 0.017715 | 0.125 | 0.08 | 261 | 0 | 0.364 | 1 | 1 | cs | TRUE
85 | LV_2701-91_0_6_line_85 |  | 79 | 87 | 0.01499 | 0.125 | 0.08 | 261 | 0 | 0.364 | 1 | 1 | cs | TRUE
86 | LV_2701-91_0_6_line_86 |  | 80 | 81 | 0.0013564 | 0.125 | 0.08 | 261 | 0 | 0.364 | 1 | 1 | cs | TRUE
87 | LV_2701-91_0_6_line_87 |  | 80 | 82 | 0.046363 | 0.125 | 0.08 | 261 | 0 | 0.364 | 1 | 1 | cs | TRUE
88 | LV_2701-91_0_6_line_88 |  | 81 | 83 | 3.308e-05 | 0.125 | 0.08 | 261 | 0 | 0.364 | 1 | 1 | cs | TRUE
89 | LV_2701-91_0_6_line_89 |  | 82 | 84 | 4.2497e-05 | 0.125 | 0.08 | 261 | 0 | 0.364 | 1 | 1 | cs | TRUE
90 | LV_2701-91_0_6_line_90 |  | 83 | 85 | 3.6272e-05 | 0.125 | 0.08 | 261 | 0 | 0.364 | 1 | 1 | cs | TRUE
91 | LV_2701-91_0_6_line_91 |  | 86 | 97 | 0.0090407 | 0.125 | 0.08 | 261 | 0 | 0.364 | 1 | 1 | cs | TRUE
92 | LV_2701-91_0_6_line_92 |  | 87 | 98 | 0.015004 | 0.125 | 0.08 | 261 | 0 | 0.364 | 1 | 1 | cs | TRUE
93 | LV_2701-91_0_6_line_93 |  | 89 | 90 | 0.026778 | 0.125 | 0.08 | 261 | 0 | 0.364 | 1 | 1 | cs | TRUE
94 | LV_2701-91_0_6_line_94 |  | 89 | 91 | 0.024715 | 0.125 | 0.08 | 261 | 0 | 0.364 | 1 | 1 | cs | TRUE
95 | LV_2701-91_0_6_line_95 |  | 94 | 95 | 0.00039072 | 0.125 | 0.08 | 261 | 0 | 0.364 | 1 | 1 | cs | TRUE
96 | LV_2701-91_0_6_line_96 |  | 94 | 96 | 0.014801 | 0.125 | 0.08 | 261 | 0 | 0.364 | 1 | 1 | cs | TRUE
97 | LV_2701-91_0_6_line_97 |  | 95 | 97 | 0.011226 | 0.125 | 0.08 | 261 | 0 | 0.364 | 1 | 1 | cs | TRUE

## trafo
| name | std_type | hv_bus | lv_bus | sn_mva | vn_hv_kv | vn_lv_kv | vk_percent | vkr_percent | pfe_kw | i0_percent | shift_degree | tap_side | tap_neutral | tap_min | tap_max | tap_step_percent | tap_step_degree | tap_pos | tap_phase_shifter | parallel | df | in_service
0 | LV_2701-91_0_6_trafo_32 | 0.63 MVA 20/0.4 kV | 99 | 35 | 0.63 | 20 | 0.4 | 6 | 1.206 | 1.65 | 0.2619 | 150 | hv | 0 | -2 | 2 | 2.5 | 0 | 0 | FALSE | 1 | 1 | TRUE

## line_geodata
| x0 | y0 | x1 | y1 | x2 | y2 | x3 | y3 | x4 | y4 | x5 | y5 | x6 | y6 | x7 | y7 | x8 | y8 | x9 | y9 | x10 | y10
0 | 2609830.441 | 1268206.4609 | 2609817.7488 | 1268217.6344
1 | 2609781.0164 | 1268259.0942 | 2609782.9254 | 1268255.9951 | 2609789.529 | 1268244.6202 | 2609799.1642 | 1268233.9953 | 2609817.7488 | 1268217.6344
2 | 2609813.5441 | 1268184.7733 | 2609814.4073 | 1268186.1202 | 2609819.098 | 1268193.9111 | 2609830.441 | 1268206.4609
3 | 2609729.8708 | 1268255.6857 | 2609737.261 | 1268264.8042 | 2609742.3293 | 1268267.1475 | 2609746.9785 | 1268268.1224 | 2609749.7056 | 1268266.4257 | 2609755.3612 | 1268264.0222 | 2609761.5202 | 1268262.1198 | 2609768.1839 | 1268259.9181 | 2609775.6593 | 1268258.4182 | 2609778.2782 | 1268258.4225 | 2609781.0164 | 1268259.0942
4 | 2609813.5441 | 1268184.7733 | 2609832.5725 | 1268171.4778
5 | 2609813.5441 | 1268184.7733 | 2609793.5464 | 1268198.829
6 | 2609729.8708 | 1268255.6857 | 2609722.1948 | 1268261.1782
7 | 2609832.6197 | 1268171.4448 | 2609832.5725 | 1268171.4778
8 | 2609793.5412 | 1268198.8327 | 2609793.5464 | 1268198.829
9 | 2609832.6197 | 1268171.4448 | 2609871.7382 | 1268144.1119
10 | 2609889.6939 | 1268131.8734 | 2609892.1151 | 1268128.5751 | 2609894.8615 | 1268124.3656 | 2609899.9143 | 1268118.014 | 2609901.3392 | 1268116.9964
11 | 2609889.6939 | 1268131.8734 | 2609888.8153 | 1268130.7045 | 2609867.4478 | 1268100.3564
12 | 2609889.6939 | 1268131.8734 | 2609878.7769 | 1268139.1938 | 2609871.7382 | 1268144.1119
13 | 2609859.8982 | 1268089.6337 | 2609867.4478 | 1268100.3564
14 | 2609718.1266 | 1267998.3966 | 2609722.7038 | 1268004.8289
15 | 2609718.1266 | 1267998.3966 | 2609716.5456 | 1267996.1749
16 | 2609722.7038 | 1268004.8289 | 2609726.3856 | 1268010.0028
17 | 2609711.9727 | 1267989.7486 | 2609716.5456 | 1267996.1749
18 | 2609726.3856 | 1268010.0028 | 2609730.2361 | 1268015.4138
19 | 2609711.9727 | 1267989.7486 | 2609710.3042 | 1267987.404
20 | 2609734.6492 | 1268021.6156 | 2609730.2361 | 1268015.4138
21 | 2609707.3357 | 1267983.2324 | 2609710.3042 | 1267987.404
22 | 2609738.645 | 1268027.2307 | 2609734.6492 | 1268021.6156
23 | 2609702.6961 | 1267976.7125 | 2609707.3357 | 1267983.2324
24 | 2609662.5466 | 1268140.2505 | 2609693.0071 | 1268117.972
25 | 2609709.1114 | 1268105.9911 | 2609702.8196 | 1268110.7953 | 2609693.0071 | 1268117.972
26 | 2609662.5466 | 1268140.2505 | 2609657.5267 | 1268135.7836
27 | 2609662.5466 | 1268140.2505 | 2609683.0782 | 1268171.6615
28 | 2609709.1114 | 1268105.9911 | 2609691.2656 | 1268081.1377
29 | 2609709.1114 | 1268105.9911 | 2609725.3851 | 1268093.5706
30 | 2609636.5984 | 1268139.9971 | 2609657.5267 | 1268135.7836
31 | 2609657.5267 | 1268135.7836 | 2609652.5258 | 1268131.336
32 | 2609683.0782 | 1268171.6615 | 2609700.5931 | 1268159.0699
33 | 2609683.0782 | 1268171.6615 | 2609706.8437 | 1268203.786
34 | 2609691.2656 | 1268081.1377 | 2609691.2626 | 1268081.1334
35 | 2609751.1378 | 1268073.9155 | 2609725.3851 | 1268093.5706
36 | 2609636.5984 | 1268139.9971 | 2609644.476 | 1268150.3727 | 2609647.5212 | 1268154.9009
37 | 2609652.5258 | 1268131.336 | 2609647.1186 | 1268126.5269 | 2609640.6356 | 1268121.6496
38 | 2609704.5929 | 1268156.1944 | 2609700.5931 | 1268159.0699
39 | 2609706.8437 | 1268203.786 | 2609715.2218 | 1268215.1108
40 | 2609691.2626 | 1268081.1334 | 2609682.5153 | 1268068.9513
41 | 2609764.5704 | 1268063.6633 | 2609751.1378 | 1268073.9155
42 | 2609667.7347 | 1268179.8828 | 2609667.029 | 1268179.0628 | 2609654.7163 | 1268165.6 | 2609647.5212 | 1268154.9009
43 | 2609628.187 | 1268112.2843 | 2609640.6356 | 1268121.6496
44 | 2609704.7009 | 1268156.1168 | 2609704.5929 | 1268156.1944
45 | 2609718.1657 | 1268219.0901 | 2609715.2218 | 1268215.1108
46 | 2609682.5153 | 1268068.9513 | 2609682.3955 | 1268068.7844
47 | 2609764.5704 | 1268063.6633 | 2609802.0471 | 1268039.5864
48 | 2609764.5704 | 1268063.6633 | 2609756.4048 | 1268052.1882
49 | 2609596.3411 | 1268088.3259 | 2609615.0894 | 1268102.4307
50 | 2609582.8967 | 1268078.2114 | 2609596.3411 | 1268088.3259
51 | 2609615.0894 | 1268102.4307 | 2609628.187 | 1268112.2843
52 | 2609582.8967 | 1268078.2114 | 2609589.2312 | 1268070.2605 | 2609591.0109 | 1268068.0285
53 | 2609591.0109 | 1268068.0285 | 2609602.2414 | 1268053.9281
54 | 2609602.2414 | 1268053.9281 | 2609609.6374 | 1268044.6421 | 2609609.6374 | 1268044.6421
55 | 2609624.1532 | 1268017.6578 | 2609639.2558 | 1268028.1182
56 | 2609624.1532 | 1268017.6578 | 2609637.3596 | 1268001.6872
57 | 2609639.7406 | 1268028.454 | 2609639.2558 | 1268028.1182
58 | 2609637.3596 | 1268001.6872 | 2609642.2089 | 1267995.8229
59 | 2609639.7406 | 1268028.454 | 2609659.5553 | 1268042.1781
60 | 2609642.2089 | 1267995.8229 | 2609648.4405 | 1267988.2871
61 | 2609667.7347 | 1268179.8828 | 2609675.5094 | 1268188.9168 | 2609685.3602 | 1268204.0868
62 | 2609756.4048 | 1268052.1882 | 2609749.7236 | 1268042.7993
63 | 2609749.7236 | 1268042.7993 | 2609747.0516 | 1268039.0444
64 | 2609742.1838 | 1268032.2037 | 2609747.0516 | 1268039.0444
65 | 2609818.6028 | 1268028.9501 | 2609802.0471 | 1268039.5864
66 | 2609742.1838 | 1268032.2037 | 2609738.645 | 1268027.2307
67 | 2609818.6028 | 1268028.9501 | 2609801.5764 | 1268005.9552
68 | 2609818.6028 | 1268028.9501 | 2609821.4436 | 1268026.8088 | 2609835.9943 | 1268015.8416
69 | 2609818.6028 | 1268028.9501 | 2609839.3747 | 1268060.4843
70 | 2609793.1077 | 1267994.5178 | 2609801.5764 | 1268005.9552
71 | 2609839.3747 | 1268060.4843 | 2609821.7398 | 1268072.9657
72 | 2609839.3747 | 1268060.4843 | 2609843.0919 | 1268065.7639
73 | 2609648.4405 | 1267988.2871 | 2609656.3377 | 1267978.7369
74 | 2609675.6012 | 1267961.4351 | 2609681.2802 | 1267954.0614 | 2609684.7539 | 1267951.4986
75 | 2609684.7539 | 1267951.4986 | 2609698.0556 | 1267970.1913
76 | 2609698.0556 | 1267970.1913 | 2609700.3862 | 1267973.4664
77 | 2609702.6961 | 1267976.7125 | 2609700.3862 | 1267973.4664
78 | 2609766.3323 | 1267958.3565 | 2609757.409 | 1267946.3053
79 | 2609775.2594 | 1267970.413 | 2609766.3323 | 1267958.3565
80 | 2609859.8982 | 1268089.6337 | 2609857.3298 | 1268085.9858
81 | 2609843.0919 | 1268065.7639 | 2609857.3298 | 1268085.9858
82 | 2609816.8549 | 1268076.423 | 2609821.7398 | 1268072.9657
83 | 2609797.2206 | 1268090.3194 | 2609816.8549 | 1268076.423
84 | 2609797.2206 | 1268090.3194 | 2609782.7611 | 1268100.5534
85 | 2609793.1077 | 1267994.5178 | 2609784.1878 | 1267982.4711
86 | 2609744.8827 | 1268127.3619 | 2609743.7755 | 1268128.1454
87 | 2609744.8827 | 1268127.3619 | 2609749.0957 | 1268124.3805 | 2609782.7264 | 1268100.5779
88 | 2609743.7755 | 1268128.1454 | 2609743.7485 | 1268128.1645
89 | 2609782.7611 | 1268100.5534 | 2609782.7264 | 1268100.5779
90 | 2609743.7485 | 1268128.1645 | 2609743.7189 | 1268128.1855
91 | 2609666.9873 | 1268047.3258 | 2609666.9873 | 1268047.3258 | 2609659.5553 | 1268042.1781
92 | 2609775.2594 | 1267970.413 | 2609784.1878 | 1267982.4711
93 | 2609734.0947 | 1268240.6154 | 2609733.4639 | 1268239.7693 | 2609718.1657 | 1268219.0901
94 | 2609734.0947 | 1268240.6154 | 2609754.3148 | 1268226.4034
95 | 2609673.7627 | 1268056.7616 | 2609673.5348 | 1268056.4443
96 | 2609673.7627 | 1268056.7616 | 2609682.3955 | 1268068.7844
97 | 2609666.9873 | 1268047.3258 | 2609673.5348 | 1268056.4443

## bus_geodata
| x | y | coords
0 | 2609817.7488 | 1268217.6344
1 | 2609830.4409 | 1268206.4609
2 | 2609781.0164 | 1268259.0942
3 | 2609813.5441 | 1268184.7733
4 | 2609729.8708 | 1268255.6857
5 | 2609832.5725 | 1268171.4778
6 | 2609793.5464 | 1268198.829
7 | 2609722.1948 | 1268261.1782
8 | 2609832.6197 | 1268171.4448
9 | 2609793.5412 | 1268198.8327
10 | 2609901.3392 | 1268116.9964
11 | 2609889.6939 | 1268131.8734
12 | 2609867.4478 | 1268100.3564
13 | 2609871.7382 | 1268144.1119
14 | 2609718.1266 | 1267998.3966
15 | 2609722.7038 | 1268004.8289
16 | 2609716.5456 | 1267996.1749
17 | 2609726.3856 | 1268010.0028
18 | 2609711.9727 | 1267989.7486
19 | 2609730.2361 | 1268015.4138
20 | 2609710.3042 | 1267987.404
21 | 2609734.6492 | 1268021.6156
22 | 2609707.3357 | 1267983.2324
23 | 2609693.0071 | 1268117.972
24 | 2609662.5466 | 1268140.2505
25 | 2609709.1114 | 1268105.9911
26 | 2609657.5267 | 1268135.7836
27 | 2609683.0782 | 1268171.6615
28 | 2609691.2656 | 1268081.1377
29 | 2609725.3851 | 1268093.5706
30 | 2609636.5984 | 1268139.9971
31 | 2609652.5258 | 1268131.336
32 | 2609700.5931 | 1268159.0699
33 | 2609706.8437 | 1268203.786
34 | 2609691.2626 | 1268081.1334
35 | 2609751.1378 | 1268073.9155
36 | 2609647.5212 | 1268154.9009
37 | 2609640.6356 | 1268121.6496
38 | 2609704.5929 | 1268156.1944
39 | 2609715.2218 | 1268215.1108
40 | 2609682.5153 | 1268068.9513
41 | 2609764.5704 | 1268063.6633
42 | 2609596.3411 | 1268088.3259
43 | 2609615.0894 | 1268102.4307
44 | 2609582.8967 | 1268078.2114
45 | 2609628.187 | 1268112.2843
46 | 2609591.0109 | 1268068.0285
47 | 2609602.2414 | 1268053.9281
48 | 2609624.1532 | 1268017.6578
49 | 2609639.2558 | 1268028.1182
50 | 2609637.3596 | 1268001.6872
51 | 2609609.6374 | 1268044.6421
52 | 2609639.7406 | 1268028.454
53 | 2609642.2089 | 1267995.8229
54 | 2609667.7347 | 1268179.8828
55 | 2609756.4048 | 1268052.1882
56 | 2609749.7236 | 1268042.7993
57 | 2609747.0516 | 1268039.0444
58 | 2609802.0471 | 1268039.5864
59 | 2609742.1838 | 1268032.2037
60 | 2609818.6028 | 1268028.9501
61 | 2609738.645 | 1268027.2307
62 | 2609801.5764 | 1268005.9552
63 | 2609835.9943 | 1268015.8416
64 | 2609839.3747 | 1268060.4843
65 | 2609656.3377 | 1267978.7369
66 | 2609648.4405 | 1267988.2871
67 | 2609684.7539 | 1267951.4986
68 | 2609675.6012 | 1267961.4351
69 | 2609698.0556 | 1267970.1913
70 | 2609700.3862 | 1267973.4664
71 | 2609757.409 | 1267946.3053
72 | 2609766.3323 | 1267958.3565
73 | 2609859.8982 | 1268089.6337
74 | 2609857.3298 | 1268085.9858
75 | 2609843.0919 | 1268065.7639
76 | 2609821.7398 | 1268072.9657
77 | 2609816.8549 | 1268076.423
78 | 2609797.2206 | 1268090.3194
79 | 2609793.1077 | 1267994.5178
80 | 2609744.8827 | 1268127.3619
81 | 2609743.7755 | 1268128.1454
82 | 2609782.7264 | 1268100.5779
83 | 2609743.7485 | 1268128.1645
84 | 2609782.7611 | 1268100.5534
85 | 2609743.7189 | 1268128.1855
86 | 2609659.5553 | 1268042.1781
87 | 2609784.1878 | 1267982.4711
88 | 2609685.3602 | 1268204.0868
89 | 2609734.0947 | 1268240.6153
90 | 2609718.1657 | 1268219.0901
91 | 2609754.3148 | 1268226.4034
92 | 2609702.6961 | 1267976.7125
93 | 2609704.7009 | 1268156.1168
94 | 2609673.7627 | 1268056.7616
95 | 2609673.5348 | 1268056.4443
96 | 2609682.3955 | 1268068.7844
97 | 2609666.9873 | 1268047.3258
98 | 2609775.2594 | 1267970.413
99 | 2609764.5704 | 1268063.6633

## line_std_types
| c_nf_per_km | r_ohm_per_km | x_ohm_per_km | max_i_ka | type | q_mm2 | alpha | voltage_rating
NAYY 4x50 SE | 210 | 0.642 | 0.083 | 0.142 | cs | 50 | 0.00403 | LV
NAYY 4x120 SE | 264 | 0.225 | 0.08 | 0.242 | cs | 120 | 0.00403 | LV
NAYY 4x150 SE | 261 | 0.208 | 0.08 | 0.27 | cs | 150 | 0.00403 | LV
NA2XS2Y 1x95 RM/25 12/20 kV | 216 | 0.313 | 0.132 | 0.252 | cs | 95 | 0.00403 | MV
NA2XS2Y 1x185 RM/25 12/20 kV | 273 | 0.161 | 0.117 | 0.362 | cs | 185 | 0.00403 | MV
NA2XS2Y 1x240 RM/25 12/20 kV | 304 | 0.122 | 0.112 | 0.421 | cs | 240 | 0.00403 | MV
NA2XS2Y 1x95 RM/25 6/10 kV | 315 | 0.313 | 0.123 | 0.249 | cs | 95 | 0.00403 | MV
NA2XS2Y 1x185 RM/25 6/10 kV | 406 | 0.161 | 0.11 | 0.358 | cs | 185 | 0.00403 | MV
NA2XS2Y 1x240 RM/25 6/10 kV | 456 | 0.122 | 0.105 | 0.416 | cs | 240 | 0.00403 | MV
NA2XS2Y 1x150 RM/25 12/20 kV | 250 | 0.206 | 0.116 | 0.319 | cs | 150 | 0.00403 | MV
NA2XS2Y 1x120 RM/25 12/20 kV | 230 | 0.253 | 0.119 | 0.283 | cs | 120 | 0.00403 | MV
NA2XS2Y 1x70 RM/25 12/20 kV | 190 | 0.443 | 0.132 | 0.22 | cs | 70 | 0.00403 | MV
NA2XS2Y 1x150 RM/25 6/10 kV | 360 | 0.206 | 0.11 | 0.315 | cs | 150 | 0.00403 | MV
NA2XS2Y 1x120 RM/25 6/10 kV | 340 | 0.253 | 0.113 | 0.28 | cs | 120 | 0.00403 | MV
NA2XS2Y 1x70 RM/25 6/10 kV | 280 | 0.443 | 0.123 | 0.217 | cs | 70 | 0.00403 | MV
N2XS(FL)2Y 1x120 RM/35 64/110 kV | 112 | 0.153 | 0.166 | 0.366 | cs | 120 | 0.00393 | HV
N2XS(FL)2Y 1x185 RM/35 64/110 kV | 125 | 0.099 | 0.156 | 0.457 | cs | 185 | 0.00393 | HV
N2XS(FL)2Y 1x240 RM/35 64/110 kV | 135 | 0.075 | 0.149 | 0.526 | cs | 240 | 0.00393 | HV
N2XS(FL)2Y 1x300 RM/35 64/110 kV | 144 | 0.06 | 0.144 | 0.588 | cs | 300 | 0.00393 | HV
15-AL1/3-ST1A 0.4 | 11 | 1.8769 | 0.35 | 0.105 | ol | 16 | 0.00403 | LV
24-AL1/4-ST1A 0.4 | 11.25 | 1.2012 | 0.335 | 0.14 | ol | 24 | 0.00403 | LV
48-AL1/8-ST1A 0.4 | 12.2 | 0.5939 | 0.3 | 0.21 | ol | 48 | 0.00403 | LV
94-AL1/15-ST1A 0.4 | 13.2 | 0.306 | 0.29 | 0.35 | ol | 94 | 0.00403 | LV
34-AL1/6-ST1A 10.0 | 9.7 | 0.8342 | 0.36 | 0.17 | ol | 34 | 0.00403 | MV
48-AL1/8-ST1A 10.0 | 10.1 | 0.5939 | 0.35 | 0.21 | ol | 48 | 0.00403 | MV
70-AL1/11-ST1A 10.0 | 10.4 | 0.4132 | 0.339 | 0.29 | ol | 70 | 0.00403 | MV
94-AL1/15-ST1A 10.0 | 10.75 | 0.306 | 0.33 | 0.35 | ol | 94 | 0.00403 | MV
122-AL1/20-ST1A 10.0 | 11.1 | 0.2376 | 0.323 | 0.41 | ol | 122 | 0.00403 | MV
149-AL1/24-ST1A 10.0 | 11.25 | 0.194 | 0.315 | 0.47 | ol | 149 | 0.00403 | MV
34-AL1/6-ST1A 20.0 | 9.15 | 0.8342 | 0.382 | 0.17 | ol | 34 | 0.00403 | MV
48-AL1/8-ST1A 20.0 | 9.5 | 0.5939 | 0.372 | 0.21 | ol | 48 | 0.00403 | MV
70-AL1/11-ST1A 20.0 | 9.7 | 0.4132 | 0.36 | 0.29 | ol | 70 | 0.00403 | MV
94-AL1/15-ST1A 20.0 | 10 | 0.306 | 0.35 | 0.35 | ol | 94 | 0.00403 | MV
122-AL1/20-ST1A 20.0 | 10.3 | 0.2376 | 0.344 | 0.41 | ol | 122 | 0.00403 | MV
149-AL1/24-ST1A 20.0 | 10.5 | 0.194 | 0.337 | 0.47 | ol | 149 | 0.00403 | MV
184-AL1/30-ST1A 20.0 | 10.75 | 0.1571 | 0.33 | 0.535 | ol | 184 | 0.00403 | MV
243-AL1/39-ST1A 20.0 | 11 | 0.1188 | 0.32 | 0.645 | ol | 243 | 0.00403 | MV
48-AL1/8-ST1A 110.0 | 8 | 0.5939 | 0.46 | 0.21 | ol | 48 | 0.00403 | HV
70-AL1/11-ST1A 110.0 | 8.4 | 0.4132 | 0.45 | 0.29 | ol | 70 | 0.00403 | HV
94-AL1/15-ST1A 110.0 | 8.65 | 0.306 | 0.44 | 0.35 | ol | 94 | 0.00403 | HV
122-AL1/20-ST1A 110.0 | 8.5 | 0.2376 | 0.43 | 0.41 | ol | 122 | 0.00403 | HV
149-AL1/24-ST1A 110.0 | 8.75 | 0.194 | 0.41 | 0.47 | ol | 149 | 0.00403 | HV
184-AL1/30-ST1A 110.0 | 8.8 | 0.1571 | 0.4 | 0.535 | ol | 184 | 0.00403 | HV
243-AL1/39-ST1A 110.0 | 9 | 0.1188 | 0.39 | 0.645 | ol | 243 | 0.00403 | HV
305-AL1/39-ST1A 110.0 | 9.2 | 0.0949 | 0.38 | 0.74 | ol | 305 | 0.00403 | HV
490-AL1/64-ST1A 110.0 | 9.75 | 0.059 | 0.37 | 0.96 | ol | 490 | 0.00403 | HV
679-AL1/86-ST1A 110.0 | 9.95 | 0.042 | 0.36 | 1.15 | ol | 679 | 0.00403 | HV
490-AL1/64-ST1A 220.0 | 10 | 0.059 | 0.285 | 0.96 | ol | 490 | 0.00403 | HV
679-AL1/86-ST1A 220.0 | 11.7 | 0.042 | 0.275 | 1.15 | ol | 679 | 0.00403 | HV
490-AL1/64-ST1A 380.0 | 11 | 0.059 | 0.253 | 0.96 | ol | 490 | 0.00403 | HV
679-AL1/86-ST1A 380.0 | 14.6 | 0.042 | 0.25 | 1.15 | ol | 679 | 0.00403 | HV

## trafo_std_types
| i0_percent | pfe_kw | vkr_percent | sn_mva | vn_lv_kv | vn_hv_kv | vk_percent | shift_degree | vector_group | tap_side | tap_neutral | tap_min | tap_max | tap_step_degree | tap_step_percent | tap_phase_shifter
160 MVA 380/110 kV | 0.06 | 60 | 0.25 | 160 | 110 | 380 | 12.2 | 0 | Yy0 | hv | 0 | -9 | 9 | 0 | 1.5 | FALSE
100 MVA 220/110 kV | 0.06 | 55 | 0.26 | 100 | 110 | 220 | 12 | 0 | Yy0 | hv | 0 | -9 | 9 | 0 | 1.5 | FALSE
63 MVA 110/20 kV | 0.04 | 22 | 0.32 | 63 | 20 | 110 | 18 | 150 | YNd5 | hv | 0 | -9 | 9 | 0 | 1.5 | FALSE
40 MVA 110/20 kV | 0.05 | 18 | 0.34 | 40 | 20 | 110 | 16.2 | 150 | YNd5 | hv | 0 | -9 | 9 | 0 | 1.5 | FALSE
25 MVA 110/20 kV | 0.07 | 14 | 0.41 | 25 | 20 | 110 | 12 | 150 | YNd5 | hv | 0 | -9 | 9 | 0 | 1.5 | FALSE
63 MVA 110/10 kV | 0.04 | 22 | 0.32 | 63 | 10 | 110 | 18 | 150 | YNd5 | hv | 0 | -9 | 9 | 0 | 1.5 | FALSE
40 MVA 110/10 kV | 0.05 | 18 | 0.34 | 40 | 10 | 110 | 16.2 | 150 | YNd5 | hv | 0 | -9 | 9 | 0 | 1.5 | FALSE
25 MVA 110/10 kV | 0.07 | 14 | 0.41 | 25 | 10 | 110 | 12 | 150 | YNd5 | hv | 0 | -9 | 9 | 0 | 1.5 | FALSE
0.25 MVA 20/0.4 kV | 0.32 | 0.8 | 1.44 | 0.25 | 0.4 | 20 | 6 | 150 | Yzn5 | hv | 0 | -2 | 2 | 0 | 2.5 | FALSE
0.4 MVA 20/0.4 kV | 0.3375 | 1.35 | 1.425 | 0.4 | 0.4 | 20 | 6 | 150 | Dyn5 | hv | 0 | -2 | 2 | 0 | 2.5 | FALSE
0.63 MVA 20/0.4 kV | 0.2619 | 1.65 | 1.206 | 0.63 | 0.4 | 20 | 6 | 150 | Dyn5 | hv | 0 | -2 | 2 | 0 | 2.5 | FALSE
0.25 MVA 10/0.4 kV | 0.24 | 0.6 | 1.2 | 0.25 | 0.4 | 10 | 4 | 150 | Dyn5 | hv | 0 | -2 | 2 | 0 | 2.5 | FALSE
0.4 MVA 10/0.4 kV | 0.2375 | 0.95 | 1.325 | 0.4 | 0.4 | 10 | 4 | 150 | Dyn5 | hv | 0 | -2 | 2 | 0 | 2.5 | FALSE
0.63 MVA 10/0.4 kV | 0.1873 | 1.18 | 1.0794 | 0.63 | 0.4 | 10 | 4 | 150 | Dyn5 | hv | 0 | -2 | 2 | 0 | 2.5 | FALSE

## trafo3w_std_types
| sn_hv_mva | sn_mv_mva | sn_lv_mva | vn_hv_kv | vn_mv_kv | vn_lv_kv | vk_hv_percent | vk_mv_percent | vk_lv_percent | vkr_hv_percent | vkr_mv_percent | vkr_lv_percent | pfe_kw | i0_percent | shift_mv_degree | shift_lv_degree | vector_group | tap_side | tap_neutral | tap_min | tap_max | tap_step_percent
63/25/38 MVA 110/20/10 kV | 63 | 25 | 38 | 110 | 20 | 10 | 10.4 | 10.4 | 10.4 | 0.28 | 0.32 | 0.35 | 35 | 0.89 | 0 | 0 | YN0yn0yn0 | hv | 0 | -10 | 10 | 1.2
63/25/38 MVA 110/10/10 kV | 63 | 25 | 38 | 110 | 10 | 10 | 10.4 | 10.4 | 10.4 | 0.28 | 0.32 | 0.35 | 35 | 0.89 | 0 | 0 | YN0yn0yn0 | hv | 0 | -10 | 10 | 1.2

## fuse_std_types
| fuse_type | i_rated_a | t_avg | t_min | t_total | x_avg | x_min | x_total
HV 100A | HV 100A | 100 | 0 | [10.0, 3.64, 0.854, 0.281, 0.1, 0.0531, 0.022, 0.01] | [10.0, 4.267, 1.21, 0.403, 0.1, 0.058, 0.022, 0.01] | 0 | [300.0, 350.0, 450.0, 550.0, 700.0, 850.0, 1200.0, 1752.0] | [600.0, 700.0, 900.0, 1150.0, 1665.0, 2000.0, 3000.0, 4313.0]
HV 10A | HV 10A | 10 | 0 | [10.0, 1675.0, 0.344, 0.156, 0.1, 0.0417, 0.0171, 0.01] | [10.0, 1.3, 0.3, 0.155, 0.1, 0.0555, 0.023, 0.01] | 0 | [30.0, 32.0, 35.0, 37.0, 39.0, 50.0, 70.0, 88.0] | [60.0, 70.0, 80.0, 87.0, 94.0, 110.0, 150.0, 216.0]
HV 125A | HV 125A | 125 | 0 | [10.0, 1.82, 0.344, 0.1, 0.0467, 0.0269, 0.01] | [10.0, 2.478, 0.426, 0.1, 0.0427, 0.0211, 0.01] | 0 | [375.0, 500.0, 700.0, 925.0, 1200.0, 1500.0, 2341.0] | [750.0, 1000.0, 1500.0, 2200.0, 3000.0, 4000.0, 5765.0]
HV 160A | HV 160A | 160 | 0 | [10.0, 4.15, 1.03, 0.198, 0.1, 0.051, 0.0172, 0.01] | [10.0, 2.3, 0.734, 0.274, 0.1, 0.046, 0.0177, 0.01] | 0 | [480.0, 550.0, 700.0, 1000.0, 1260.0, 1600.0, 2500.0, 3227.0] | [960.0, 1300.0, 1700.0, 2200.0, 2996.0, 4000.0, 6000.0, 7946.0]
HV 16A | HV 16A | 16 | 0 | [10.0, 0.352, 0.164, 0.1, 0.0649, 0.0342, 0.01] | [10.0, 2.34, 0.722, 0.181, 0.1, 0.055, 0.0296, 0.01] | 0 | [48.0, 60.0, 65.0, 71.0, 80.0, 100.0, 162.0] | [96.0, 110.0, 125.0, 150.0, 168.0, 200.0, 250.0, 398.0]
HV 200A | HV 200A | 200 | 0 | [10.0, 4.267, 1.21, 0.403, 0.1, 0.058, 0.022, 0.01] | [10.0, 3.73, 1.654, 0.328, 0.1, 0.0531, 0.019, 0.01] | 0 | [600.0, 700.0, 900.0, 1150.0, 1665.0, 2000.0, 3000.0, 4313.0] | [1200.0, 1500.0, 1800.0, 2700.0, 3960.0, 5000.0, 7500.0, 10620.0]
HV 20A | HV 20A | 20 | 0 | [10.0, 1.3, 0.3, 0.155, 0.1, 0.0555, 0.023, 0.01] | [10.0, 1.3, 0.161, 0.1, 0.0611, 0.0399, 0.0141, 0.01] | 0 | [60.0, 70.0, 80.0, 87.0, 94.0, 110.0, 150.0, 216.0] | [120.0, 150.0, 200.0, 223.0, 260.0, 300.0, 450.0, 532.0]
HV 25A | HV 25A | 25 | 0 | [10.0, 2.512, 0.833, 0.299, 0.1, 0.0372, 0.0223, 0.01] | [10.0, 3.125, 0.597, 0.198, 0.1, 0.0378, 0.022, 0.01] | 0 | [75.0, 82.0, 90.0, 100.0, 124.0, 170.0, 200.0, 289.0] | [150.0, 170.0, 210.0, 250.0, 294.0, 400.0, 500.0, 711.0]
HV 31.5A | HV 31.5A | 31.5 | 0 | [10.0, 2.34, 0.722, 0.181, 0.1, 0.055, 0.0296, 0.01] | [10.0, 2.84, 0.368, 0.164, 0.1, 0.0621, 0.0378, 0.0195, 0.01] | 0 | [95.0, 110.0, 125.0, 150.0, 165.0, 200.0, 250.0, 390.0] | [189.0, 220.0, 300.0, 350.0, 393.0, 450.0, 530.0, 700.0, 960.0]
HV 40A | HV 40A | 40 | 0 | [10.0, 1.3, 0.161, 0.1, 0.0611, 0.0399, 0.0141, 0.01] | [10.0, 2.05, 0.369, 0.198, 0.1, 0.051, 0.0298, 0.01] | 0 | [120.0, 150.0, 200.0, 223.0, 260.0, 300.0, 450.0, 532.0] | [240.0, 300.0, 400.0, 450.0, 530.0, 650.0, 800.0, 1311.0]
HV 50A | HV 50A | 50 | 0 | [10.0, 3.215, 0.597, 0.198, 0.1, 0.0378, 0.022, 0.01] | [10.0, 3.64, 0.854, 0.281, 0.1, 0.0531, 0.022, 0.01] | 0 | [150.0, 170.0, 210.0, 250.0, 294.0, 400.0, 500.0, 711.0] | [300.0, 350.0, 450.0, 550.0, 700.0, 850.0, 1200.0, 1752.0]
HV 6.3A | HV 6.3A | 6.3 | 0 | [10.0, 1.39, 0.344, 0.168, 0.1, 0.056, 0.0263, 0.01] | [10.0, 1.711, 0.516, 0.198, 0.1, 0.0634, 0.0303, 0.01] | 0 | [19.0, 19.5, 20.4, 20.8, 22.0, 25.0, 32.0, 48.0] | [38.0, 40.0, 43.0, 48.0, 53.0, 60.0, 75.0, 118.0]
HV 63A | HV 63A | 63 | 0 | [10.0, 2.84, 0.368, 0.164, 0.1, 0.0621, 0.0378, 0.0195, 0.01] | [10.0, 1.82, 0.344, 0.1, 0.0467, 0.0269, 0.01] | 0 | [189.0, 220.0, 300.0, 350.0, 393.0, 450.0, 530.0, 700.0, 961.0] | [378.0, 500.0, 700.0, 934.0, 1200.0, 1500.0, 2366.0]
HV 80A | HV 80A | 80 | 0 | [10.0, 2.05, 0.369, 0.198, 0.1, 0.051, 0.0298, 0.01] | [10.0, 4.15, 1.03, 0.198, 0.1, 0.051, 0.0172, 0.01] | 0 | [240.0, 300.0, 400.0, 450.0, 530.0, 650.0, 800.0, 1311.0] | [480.0, 550.0, 700.0, 1000.0, 1260.0, 1600.0, 2500.0, 3227.0]
Siemens NH-1-100 | Siemens NH-1-100 | 100 | [5400.0, 2000.0, 400.0, 20.0, 1.0, 0.2, 0.012, 0.004] | 0 | 0 | [150.0, 190.0, 250.0, 430.0, 900.0, 1250.0, 2700.0, 3600.0] | 0 | 0
Siemens NH-1-125 | Siemens NH-1-125 | 125 | [4800.0, 120.0, 7.0, 0.1, 0.004] | 0 | 0 | [180.0, 400.0, 740.0, 2000.0, 4250.0] | 0 | 0
Siemens NH-1-16 | Siemens NH-1-16 | 16 | [4000.0, 400.0, 2.0, 0.1, 0.04, 0.01] | 0 | 0 | [26.0, 35.0, 75.0, 150.0, 200.0, 300.0] | 0 | 0
Siemens NH-1-160 | Siemens NH-1-160 | 160 | [4800.0, 120.0, 7.0, 0.1, 0.004] | 0 | 0 | [210.0, 500.0, 900.0, 2300.0, 5000.0] | 0 | 0
Siemens NH-1-25 | Siemens NH-1-25 | 25 | [4000.0, 1000.0, 10.0, 0.2, 0.02, 0.01] | 0 | 0 | [40.0, 50.0, 100.0, 210.0, 400.0, 500.0] | 0 | 0
Siemens NH-1-50 | Siemens NH-1-50 | 50 | [4000.0, 40.0, 4.0, 1.0, 0.02, 0.01] | 0 | 0 | [86.0, 200.0, 300.0, 400.0, 1000.0, 1280.0] | 0 | 0
Siemens NH-1-63 | Siemens NH-1-63 | 63 | [4000.0, 100.0, 10.0, 2.0, 0.04, 0.01] | 0 | 0 | [100.0, 200.0, 300.0, 400.0, 1000.0, 1500.0] | 0 | 0
Siemens NH-1-80 | Siemens NH-1-80 | 80 | [4800.0, 120.0, 7.0, 0.1, 0.01] | 0 | 0 | [150.58, 250.0, 450.0, 1150.0, 2470.0] | 0 | 0
Siemens NH-2-1000 | Siemens NH-2-1000 | 1000 | [4800.0, 120.0, 7.0, 0.1, 0.004] | 0 | 0 | [1900.0, 3500.0, 8400.0, 24000.0, 52000.0] | 0 | 0
Siemens NH-2-200 | Siemens NH-2-200 | 200 | [4800.0, 120.0, 7.0, 0.1, 0.004] | 0 | 0 | [280.0, 650.0, 1200.0, 3000.0, 7000.0] | 0 | 0
Siemens NH-2-224 | Siemens NH-2-224 | 224 | [4800.0, 120.0, 7.0, 0.2, 0.04, 0.004] | 0 | 0 | [400.0, 750.0, 1453.0, 3025.0, 4315.0, 7600.0] | 0 | 0
Siemens NH-2-250 | Siemens NH-2-250 | 250 | [4800.0, 120.0, 7.0, 0.1, 0.004] | 0 | 0 | [450.0, 800.0, 1650.0, 4000.0, 8500.0] | 0 | 0
Siemens NH-2-315 | Siemens NH-2-315 | 315 | [4800.0, 120.0, 7.0, 0.1, 0.004] | 0 | 0 | [550.0, 920.0, 1900.0, 5000.0, 11000.0] | 0 | 0
Siemens NH-2-355 | Siemens NH-2-355 | 355 | [4800.0, 120.0, 6.0, 0.1, 0.004] | 0 | 0 | [650.0, 1116.27, 2350.0, 5840.0, 12790.0] | 0 | 0
Siemens NH-2-400 | Siemens NH-2-400 | 400 | [4800.0, 120.0, 7.0, 0.1, 0.004] | 0 | 0 | [720.0, 1350.0, 2800.0, 6500.0, 15000.0] | 0 | 0
Siemens NH-2-425 | Siemens NH-2-425 | 425 | [4800.0, 120.0, 7.0, 0.1, 0.004] | 0 | 0 | [850.0, 1500.0, 3050.0, 7500.0, 16500.0] | 0 | 0
Siemens NH-2-630 | Siemens NH-2-630 | 630 | [4800.0, 120.0, 7.0, 0.1, 0.004] | 0 | 0 | [1200.0, 2000.0, 4800.0, 12000.0, 26000.0] | 0 | 0

## dtypes
| element | column | dtype
0 | bus | name | object
1 | bus | vn_kv | float64
2 | bus | type | object
3 | bus | zone | object
4 | bus | in_service | bool
5 | load | name | object
6 | load | bus | uint32
7 | load | p_mw | float64
8 | load | q_mvar | float64
9 | load | const_z_percent | float64
10 | load | const_i_percent | float64
11 | load | sn_mva | float64
12 | load | scaling | float64
13 | load | in_service | bool
14 | load | type | object
15 | ext_grid | name | object
16 | ext_grid | bus | uint32
17 | ext_grid | vm_pu | float64
18 | ext_grid | va_degree | float64
19 | ext_grid | slack_weight | float64
20 | ext_grid | in_service | bool
21 | line | name | object
22 | line | std_type | object
23 | line | from_bus | uint32
24 | line | to_bus | uint32
25 | line | length_km | float64
26 | line | r_ohm_per_km | float64
27 | line | x_ohm_per_km | float64
28 | line | c_nf_per_km | float64
29 | line | g_us_per_km | float64
30 | line | max_i_ka | float64
31 | line | df | float64
32 | line | parallel | uint32
33 | line | type | object
34 | line | in_service | bool
35 | trafo | name | object
36 | trafo | std_type | object
37 | trafo | hv_bus | uint32
38 | trafo | lv_bus | uint32
39 | trafo | sn_mva | float64
40 | trafo | vn_hv_kv | float64
41 | trafo | vn_lv_kv | float64
42 | trafo | vk_percent | float64
43 | trafo | vkr_percent | float64
44 | trafo | pfe_kw | float64
45 | trafo | i0_percent | float64
46 | trafo | shift_degree | float64
47 | trafo | tap_side | object
48 | trafo | tap_neutral | int32
49 | trafo | tap_min | int32
50 | trafo | tap_max | int32
51 | trafo | tap_step_percent | float64
52 | trafo | tap_step_degree | float64
53 | trafo | tap_pos | int32
54 | trafo | tap_phase_shifter | bool
55 | trafo | parallel | uint32
56 | trafo | df | float64
57 | trafo | in_service | bool
58 | line_geodata | coords | object
59 | bus_geodata | x | float64
60 | bus_geodata | y | float64
61 | bus_geodata | coords | object

## parameters
| version | format_version | converged | OPF_converged | name | f_hz | sn_mva
0 | 2.14.6 | 2.14.0 | FALSE | FALSE |  | 50 | 1