## bus
| name | vn_kv | type | zone | in_service
0 | bus_LV_2701-99_0_3_node_0 | 0.4 | n |  | TRUE
1 | bus_LV_2701-99_0_3_node_2 | 0.4 | n |  | TRUE
2 | bus_LV_2701-99_0_3_node_3 | 0.4 | n |  | TRUE
3 | bus_LV_2701-99_0_3_node_4 | 0.4 | n |  | TRUE
4 | bus_LV_2701-99_0_3_node_24 | 0.4 | n |  | TRUE
5 | bus_LV_2701-99_0_3_node_30 | 0.4 | n |  | TRUE
6 | bus_LV_2701-99_0_3_node_25 | 0.4 | n |  | TRUE
7 | bus_LV_2701-99_0_3_node_5 | 0.4 | n |  | TRUE
8 | bus_LV_2701-99_0_3_node_6 | 0.4 | n |  | TRUE
9 | bus_LV_2701-99_0_3_node_7 | 0.4 | n |  | TRUE
10 | bus_LV_2701-99_0_3_node_8 | 0.4 | n |  | TRUE
11 | bus_LV_2701-99_0_3_node_9 | 0.4 | n |  | TRUE
12 | bus_LV_2701-99_0_3_node_22 | 0.4 | n |  | TRUE
13 | bus_LV_2701-99_0_3_node_35 | 0.4 | n |  | TRUE
14 | bus_LV_2701-99_0_3_node_23 | 0.4 | n |  | TRUE
15 | bus_LV_2701-99_0_3_node_36 | 0.4 | n |  | TRUE
16 | bus_LV_2701-99_0_3_node_10 | 0.4 | n |  | TRUE
17 | bus_LV_2701-99_0_3_node_11 | 0.4 | n |  | TRUE
18 | bus_LV_2701-99_0_3_node_12 | 0.4 | n |  | TRUE
19 | bus_LV_2701-99_0_3_node_13 | 0.4 | n |  | TRUE
20 | bus_LV_2701-99_0_3_node_14 | 0.4 | n |  | TRUE
21 | bus_LV_2701-99_0_3_node_15 | 0.4 | n |  | TRUE
22 | bus_LV_2701-99_0_3_node_16 | 0.4 | n |  | TRUE
23 | bus_LV_2701-99_0_3_node_27 | 0.4 | n |  | TRUE
24 | bus_LV_2701-99_0_3_node_33 | 0.4 | n |  | TRUE
25 | bus_LV_2701-99_0_3_node_70 | 0.4 | n |  | TRUE
26 | bus_LV_2701-99_0_3_node_17 | 0.4 | n |  | TRUE
27 | bus_LV_2701-99_0_3_node_28 | 0.4 | n |  | TRUE
28 | bus_LV_2701-99_0_3_node_31 | 0.4 | n |  | TRUE
29 | bus_LV_2701-99_0_3_node_69 | 0.4 | n |  | TRUE
30 | bus_LV_2701-99_0_3_node_18 | 0.4 | n |  | TRUE
31 | bus_LV_2701-99_0_3_node_21 | 0.4 | n |  | TRUE
32 | bus_LV_2701-99_0_3_node_19 | 0.4 | n |  | TRUE
33 | bus_LV_2701-99_0_3_node_26 | 0.4 | n |  | TRUE
34 | bus_LV_2701-99_0_3_node_67 | 0.4 | n |  | TRUE
35 | bus_LV_2701-99_0_3_node_66 | 0.4 | n |  | TRUE
36 | bus_LV_2701-99_0_3_node_32 | 0.4 | n |  | TRUE
37 | bus_LV_2701-99_0_3_node_34 | 0.4 | n |  | TRUE
38 | bus_LV_2701-99_0_3_node_49 | 0.4 | n |  | TRUE
39 | bus_LV_2701-99_0_3_node_47 | 0.4 | n |  | TRUE
40 | bus_LV_2701-99_0_3_node_37 | 0.4 | n |  | TRUE
41 | bus_LV_2701-99_0_3_node_39 | 0.4 | n |  | TRUE
42 | bus_LV_2701-99_0_3_node_38 | 0.4 | n |  | TRUE
43 | bus_LV_2701-99_0_3_node_40 | 0.4 | n |  | TRUE
44 | bus_LV_2701-99_0_3_node_41 | 0.4 | n |  | TRUE
45 | bus_LV_2701-99_0_3_node_59 | 0.4 | n |  | TRUE
46 | bus_LV_2701-99_0_3_node_52 | 0.4 | n |  | TRUE
47 | bus_LV_2701-99_0_3_node_42 | 0.4 | n |  | TRUE
48 | bus_LV_2701-99_0_3_node_43 | 0.4 | n |  | TRUE
49 | bus_LV_2701-99_0_3_node_44 | 0.4 | n |  | TRUE
50 | bus_LV_2701-99_0_3_node_45 | 0.4 | n |  | TRUE
51 | bus_LV_2701-99_0_3_node_46 | 0.4 | n |  | TRUE
52 | bus_LV_2701-99_0_3_node_54 | 0.4 | n |  | TRUE
53 | bus_LV_2701-99_0_3_node_48 | 0.4 | n |  | TRUE
54 | bus_LV_2701-99_0_3_node_57 | 0.4 | n |  | TRUE
55 | bus_LV_2701-99_0_3_node_53 | 0.4 | n |  | TRUE
56 | bus_LV_2701-99_0_3_node_58 | 0.4 | n |  | TRUE
57 | bus_LV_2701-99_0_3_node_50 | 0.4 | n |  | TRUE
58 | bus_LV_2701-99_0_3_node_51 | 0.4 | n |  | TRUE
59 | bus_LV_2701-99_0_3_node_55 | 0.4 | n |  | TRUE
60 | bus_LV_2701-99_0_3_node_56 | 0.4 | n |  | TRUE
61 | bus_LV_2701-99_0_3_node_62 | 0.4 | n |  | TRUE
62 | bus_LV_2701-99_0_3_node_63 | 0.4 | n |  | TRUE
63 | bus_LV_2701-99_0_3_node_64 | 0.4 | n |  | TRUE
64 | bus_LV_2701-99_0_3_node_65 | 0.4 | n |  | TRUE
65 | bus_LV_2701-99_0_3_node_68 | 0.4 | n |  | TRUE
66 | bus_MV_555_0_node_70 | 20 | n |  | TRUE

## load
| name | bus | p_mw | q_mvar | const_z_percent | const_i_percent | sn_mva | scaling | in_service | type
0 | LV_2701-99_0_3_load_0 | 0 | 0.02365 | 0.0059272 | 0 | 0 |  | 1 | TRUE | wye
1 | LV_2701-99_0_3_load_2 | 1 | 0.0065669 | 0.0016458 | 0 | 0 |  | 1 | TRUE | wye
2 | LV_2701-99_0_3_load_4 | 3 | 0.0033241 | 0.00083311 | 0 | 0 |  | 1 | TRUE | wye
3 | LV_2701-99_0_3_load_24 | 4 | 0.0033063 | 0.00082864 | 0 | 0 |  | 1 | TRUE | wye
4 | LV_2701-99_0_3_load_30 | 5 | 0.0032519 | 0.00081501 | 0 | 0 |  | 1 | TRUE | wye
5 | LV_2701-99_0_3_load_5 | 7 | 0.018058 | 0.0045258 | 0 | 0 |  | 1 | TRUE | wye
6 | LV_2701-99_0_3_load_6 | 8 | 0.0020875 | 0.00052318 | 0 | 0 |  | 1 | TRUE | wye
7 | LV_2701-99_0_3_load_7 | 9 | 0.0021415 | 0.00053671 | 0 | 0 |  | 1 | TRUE | wye
8 | LV_2701-99_0_3_load_8 | 10 | 0.0020873 | 0.00052312 | 0 | 0 |  | 1 | TRUE | wye
9 | LV_2701-99_0_3_load_22 | 12 | 0.014586 | 0.0036556 | 0 | 0 |  | 1 | TRUE | wye
10 | LV_2701-99_0_3_load_35 | 13 | 0.0021034 | 0.00052715 | 0 | 0 |  | 1 | TRUE | wye
11 | LV_2701-99_0_3_load_23 | 14 | 0.0018935 | 0.00047456 | 0 | 0 |  | 1 | TRUE | wye
12 | LV_2701-99_0_3_load_36 | 15 | 0.0021141 | 0.00052985 | 0 | 0 |  | 1 | TRUE | wye
13 | LV_2701-99_0_3_load_10 | 16 | 0.010569 | 0.0026489 | 0 | 0 |  | 1 | TRUE | wye
14 | LV_2701-99_0_3_load_16 | 22 | 0.010963 | 0.0027476 | 0 | 0 |  | 1 | TRUE | wye
15 | LV_2701-99_0_3_load_27 | 23 | 0.010777 | 0.002701 | 0 | 0 |  | 1 | TRUE | wye
16 | LV_2701-99_0_3_load_33 | 24 | 0.0017179 | 0.00043055 | 0 | 0 |  | 1 | TRUE | wye
17 | LV_2701-99_0_3_load_70 | 25 | 0.009904 | 0.0024822 | 0 | 0 |  | 1 | TRUE | wye
18 | LV_2701-99_0_3_load_28 | 27 | 0.010657 | 0.0026709 | 0 | 0 |  | 1 | TRUE | wye
19 | LV_2701-99_0_3_load_31 | 28 | 0.0071828 | 0.0018002 | 0 | 0 |  | 1 | TRUE | wye
20 | LV_2701-99_0_3_load_69 | 29 | 0.0029641 | 0.00074287 | 0 | 0 |  | 1 | TRUE | wye
21 | LV_2701-99_0_3_load_21 | 31 | 0.011228 | 0.002814 | 0 | 0 |  | 1 | TRUE | wye
22 | LV_2701-99_0_3_load_19 | 32 | 0.015423 | 0.0038653 | 0 | 0 |  | 1 | TRUE | wye
23 | LV_2701-99_0_3_load_26 | 33 | 0.0032604 | 0.00081713 | 0 | 0 |  | 1 | TRUE | wye
24 | LV_2701-99_0_3_load_67 | 34 | 0.0032957 | 0.00082599 | 0 | 0 |  | 1 | TRUE | wye
25 | LV_2701-99_0_3_load_66 | 35 | 0.0016391 | 0.0004108 | 0 | 0 |  | 1 | TRUE | wye
26 | LV_2701-99_0_3_load_32 | 36 | 0.001996 | 0.00050025 | 0 | 0 |  | 1 | TRUE | wye
27 | LV_2701-99_0_3_load_34 | 37 | 0.001723 | 0.00043181 | 0 | 0 |  | 1 | TRUE | wye
28 | LV_2701-99_0_3_load_49 | 38 | 0.0018986 | 0.00047583 | 0 | 0 |  | 1 | TRUE | wye
29 | LV_2701-99_0_3_load_37 | 40 | 0.0021044 | 0.00052741 | 0 | 0 |  | 1 | TRUE | wye
30 | LV_2701-99_0_3_load_39 | 41 | 0.0021205 | 0.00053146 | 0 | 0 |  | 1 | TRUE | wye
31 | LV_2701-99_0_3_load_38 | 42 | 0.0021229 | 0.00053206 | 0 | 0 |  | 1 | TRUE | wye
32 | LV_2701-99_0_3_load_40 | 43 | 0.0021256 | 0.00053272 | 0 | 0 |  | 1 | TRUE | wye
33 | LV_2701-99_0_3_load_41 | 44 | 0.0021606 | 0.0005415 | 0 | 0 |  | 1 | TRUE | wye
34 | LV_2701-99_0_3_load_59 | 45 | 0.0035389 | 0.00088692 | 0 | 0 |  | 1 | TRUE | wye
35 | LV_2701-99_0_3_load_52 | 46 | 0.003495 | 0.00087594 | 0 | 0 |  | 1 | TRUE | wye
36 | LV_2701-99_0_3_load_42 | 47 | 0.0053233 | 0.0013341 | 0 | 0 |  | 1 | TRUE | wye
37 | LV_2701-99_0_3_load_43 | 48 | 0.0018903 | 0.00047374 | 0 | 0 |  | 1 | TRUE | wye
38 | LV_2701-99_0_3_load_44 | 49 | 0.0019033 | 0.00047702 | 0 | 0 |  | 1 | TRUE | wye
39 | LV_2701-99_0_3_load_45 | 50 | 0.0018789 | 0.00047089 | 0 | 0 |  | 1 | TRUE | wye
40 | LV_2701-99_0_3_load_54 | 52 | 0.0053917 | 0.0013513 | 0 | 0 |  | 1 | TRUE | wye
41 | LV_2701-99_0_3_load_57 | 54 | 0.04275 | 0.010714 | 0 | 0 |  | 1 | TRUE | wye
42 | LV_2701-99_0_3_load_53 | 55 | 0.0035163 | 0.00088127 | 0 | 0 |  | 1 | TRUE | wye
43 | LV_2701-99_0_3_load_58 | 56 | 0.023639 | 0.0059246 | 0 | 0 |  | 1 | TRUE | wye
44 | LV_2701-99_0_3_load_50 | 57 | 0.011026 | 0.0027634 | 0 | 0 |  | 1 | TRUE | wye
45 | LV_2701-99_0_3_load_51 | 58 | 0.011027 | 0.0027636 | 0 | 0 |  | 1 | TRUE | wye
46 | LV_2701-99_0_3_load_55 | 59 | 0.0034295 | 0.00085952 | 0 | 0 |  | 1 | TRUE | wye
47 | LV_2701-99_0_3_load_56 | 60 | 0.0030202 | 0.00075694 | 0 | 0 |  | 1 | TRUE | wye
48 | LV_2701-99_0_3_load_62 | 61 | 0.0030351 | 0.00076066 | 0 | 0 |  | 1 | TRUE | wye
49 | LV_2701-99_0_3_load_63 | 62 | 0.0035447 | 0.00088839 | 0 | 0 |  | 1 | TRUE | wye
50 | LV_2701-99_0_3_load_65 | 64 | 0.0029965 | 0.00075101 | 0 | 0 |  | 1 | TRUE | wye
51 | LV_2701-99_0_3_load_68 | 65 | 0.0038163 | 0.00095646 | 0 | 0 |  | 1 | TRUE | wye

## ext_grid
| name | bus | vm_pu | va_degree | slack_weight | in_service
0 |  | 24 | 1 | 0 | 1 | TRUE

## line
| name | std_type | from_bus | to_bus | length_km | r_ohm_per_km | x_ohm_per_km | c_nf_per_km | g_us_per_km | max_i_ka | df | parallel | type | in_service
0 | LV_2701-99_0_3_line_0 |  | 0 | 1 | 0.03029 | 0.125 | 0.08 | 261 | 0 | 0.364 | 1 | 1 | cs | TRUE
1 | LV_2701-99_0_3_line_1 |  | 1 | 2 | 0.020332 | 0.125 | 0.08 | 261 | 0 | 0.364 | 1 | 1 | cs | TRUE
2 | LV_2701-99_0_3_line_2 |  | 1 | 3 | 0.027194 | 0.125 | 0.08 | 261 | 0 | 0.364 | 1 | 1 | cs | TRUE
3 | LV_2701-99_0_3_line_3 |  | 2 | 4 | 0.0075724 | 0.125 | 0.08 | 261 | 0 | 0.364 | 1 | 1 | cs | TRUE
4 | LV_2701-99_0_3_line_4 |  | 3 | 5 | 2.2919e-05 | 0.125 | 0.08 | 261 | 0 | 0.364 | 1 | 1 | cs | TRUE
5 | LV_2701-99_0_3_line_5 |  | 4 | 6 | 0.02059 | 0.125 | 0.08 | 261 | 0 | 0.364 | 1 | 1 | cs | TRUE
6 | LV_2701-99_0_3_line_6 |  | 6 | 33 | 0.035887 | 0.125 | 0.08 | 261 | 0 | 0.364 | 1 | 1 | cs | TRUE
7 | LV_2701-99_0_3_line_7 |  | 7 | 8 | 0.013141 | 0.125 | 0.08 | 261 | 0 | 0.364 | 1 | 1 | cs | TRUE
8 | LV_2701-99_0_3_line_8 |  | 7 | 9 | 0.0086722 | 0.125 | 0.08 | 261 | 0 | 0.364 | 1 | 1 | cs | TRUE
9 | LV_2701-99_0_3_line_9 |  | 8 | 10 | 0.0089287 | 0.125 | 0.08 | 261 | 0 | 0.364 | 1 | 1 | cs | TRUE
10 | LV_2701-99_0_3_line_10 |  | 9 | 11 | 0.022901 | 0.125 | 0.08 | 261 | 0 | 0.364 | 1 | 1 | cs | TRUE
11 | LV_2701-99_0_3_line_11 |  | 10 | 12 | 0.00073034 | 0.125 | 0.08 | 261 | 0 | 0.364 | 1 | 1 | cs | TRUE
12 | LV_2701-99_0_3_line_12 |  | 11 | 13 | 0.025065 | 0.125 | 0.08 | 261 | 0 | 0.364 | 1 | 1 | cs | TRUE
13 | LV_2701-99_0_3_line_13 |  | 12 | 14 | 0.020718 | 0.125 | 0.08 | 261 | 0 | 0.364 | 1 | 1 | cs | TRUE
14 | LV_2701-99_0_3_line_14 |  | 13 | 15 | 0.0087306 | 0.125 | 0.08 | 261 | 0 | 0.364 | 1 | 1 | cs | TRUE
15 | LV_2701-99_0_3_line_15 |  | 14 | 20 | 0.017867 | 0.125 | 0.08 | 261 | 0 | 0.364 | 1 | 1 | cs | TRUE
16 | LV_2701-99_0_3_line_16 |  | 15 | 40 | 0.0077667 | 0.125 | 0.08 | 261 | 0 | 0.364 | 1 | 1 | cs | TRUE
17 | LV_2701-99_0_3_line_17 |  | 16 | 17 | 0.028762 | 0.125 | 0.08 | 261 | 0 | 0.364 | 1 | 1 | cs | TRUE
18 | LV_2701-99_0_3_line_18 |  | 16 | 18 | 0.026315 | 0.125 | 0.08 | 261 | 0 | 0.364 | 1 | 1 | cs | TRUE
19 | LV_2701-99_0_3_line_19 |  | 17 | 19 | 0.004421 | 0.125 | 0.08 | 261 | 0 | 0.364 | 1 | 1 | cs | TRUE
20 | LV_2701-99_0_3_line_20 |  | 17 | 20 | 0.008151 | 0.125 | 0.08 | 261 | 0 | 0.364 | 1 | 2 | cs | TRUE
21 | LV_2701-99_0_3_line_21 |  | 18 | 21 | 0.004385 | 0.125 | 0.08 | 261 | 0 | 0.364 | 1 | 1 | cs | TRUE
22 | LV_2701-99_0_3_line_22 |  | 18 | 22 | 0.016244 | 0.125 | 0.08 | 261 | 0 | 0.364 | 1 | 1 | cs | TRUE
23 | LV_2701-99_0_3_line_23 |  | 19 | 23 | 0.010974 | 0.125 | 0.08 | 261 | 0 | 0.364 | 1 | 1 | cs | TRUE
24 | LV_2701-99_0_3_line_24 |  | 20 | 24 | 0.021151 | 0.125 | 0.08 | 261 | 0 | 0.364 | 1 | 2 | cs | TRUE
25 | LV_2701-99_0_3_line_25 |  | 21 | 25 | 0.025299 | 0.125 | 0.08 | 261 | 0 | 0.364 | 1 | 1 | cs | TRUE
26 | LV_2701-99_0_3_line_26 |  | 22 | 26 | 0.046991 | 0.125 | 0.08 | 261 | 0 | 0.364 | 1 | 1 | cs | TRUE
27 | LV_2701-99_0_3_line_27 |  | 23 | 27 | 0.0095136 | 0.125 | 0.08 | 261 | 0 | 0.364 | 1 | 1 | cs | TRUE
28 | LV_2701-99_0_3_line_28 |  | 24 | 28 | 0.0080932 | 0.125 | 0.08 | 261 | 0 | 0.364 | 1 | 1 | cs | TRUE
29 | LV_2701-99_0_3_line_29 |  | 25 | 29 | 0.03101 | 0.125 | 0.08 | 261 | 0 | 0.364 | 1 | 1 | cs | TRUE
30 | LV_2701-99_0_3_line_30 |  | 26 | 30 | 0.011812 | 0.125 | 0.08 | 261 | 0 | 0.364 | 1 | 1 | cs | TRUE
31 | LV_2701-99_0_3_line_31 |  | 28 | 36 | 0.00016895 | 0.125 | 0.08 | 261 | 0 | 0.364 | 1 | 1 | cs | TRUE
32 | LV_2701-99_0_3_line_32 |  | 29 | 65 | 0.00029918 | 0.125 | 0.08 | 261 | 0 | 0.364 | 1 | 1 | cs | TRUE
33 | LV_2701-99_0_3_line_33 |  | 30 | 31 | 0.008669 | 0.125 | 0.08 | 261 | 0 | 0.364 | 1 | 1 | cs | TRUE
34 | LV_2701-99_0_3_line_34 |  | 30 | 32 | 0.0087234 | 0.125 | 0.08 | 261 | 0 | 0.364 | 1 | 1 | cs | TRUE
35 | LV_2701-99_0_3_line_35 |  | 33 | 34 | 0.011448 | 0.125 | 0.08 | 261 | 0 | 0.364 | 1 | 1 | cs | TRUE
36 | LV_2701-99_0_3_line_36 |  | 34 | 35 | 0.0098225 | 0.125 | 0.08 | 261 | 0 | 0.364 | 1 | 1 | cs | TRUE
37 | LV_2701-99_0_3_line_37 |  | 35 | 63 | 0.0055082 | 0.125 | 0.08 | 261 | 0 | 0.364 | 1 | 1 | cs | TRUE
38 | LV_2701-99_0_3_line_38 |  | 36 | 37 | 0.0083263 | 0.125 | 0.08 | 261 | 0 | 0.364 | 1 | 1 | cs | TRUE
39 | LV_2701-99_0_3_line_39 |  | 37 | 38 | 0.0077466 | 0.125 | 0.08 | 261 | 0 | 0.364 | 1 | 1 | cs | TRUE
40 | LV_2701-99_0_3_line_40 |  | 38 | 39 | 0.0070166 | 0.125 | 0.08 | 261 | 0 | 0.364 | 1 | 1 | cs | TRUE
41 | LV_2701-99_0_3_line_41 |  | 39 | 53 | 0.021789 | 0.125 | 0.08 | 261 | 0 | 0.364 | 1 | 1 | cs | TRUE
42 | LV_2701-99_0_3_line_42 |  | 39 | 50 | 0.0005565 | 0.125 | 0.08 | 261 | 0 | 0.364 | 1 | 1 | cs | TRUE
43 | LV_2701-99_0_3_line_43 |  | 40 | 41 | 0.0087588 | 0.125 | 0.08 | 261 | 0 | 0.364 | 1 | 1 | cs | TRUE
44 | LV_2701-99_0_3_line_44 |  | 41 | 42 | 0.0078127 | 0.125 | 0.08 | 261 | 0 | 0.364 | 1 | 1 | cs | TRUE
45 | LV_2701-99_0_3_line_45 |  | 42 | 43 | 0.0087872 | 0.125 | 0.08 | 261 | 0 | 0.364 | 1 | 1 | cs | TRUE
46 | LV_2701-99_0_3_line_46 |  | 43 | 44 | 0.0078949 | 0.125 | 0.08 | 261 | 0 | 0.364 | 1 | 1 | cs | TRUE
47 | LV_2701-99_0_3_line_47 |  | 44 | 45 | 0.017142 | 0.125 | 0.08 | 261 | 0 | 0.364 | 1 | 1 | cs | TRUE
48 | LV_2701-99_0_3_line_48 |  | 45 | 46 | 0.013231 | 0.125 | 0.08 | 261 | 0 | 0.364 | 1 | 1 | cs | TRUE
49 | LV_2701-99_0_3_line_49 |  | 46 | 58 | 0.013149 | 0.125 | 0.08 | 261 | 0 | 0.364 | 1 | 1 | cs | TRUE
50 | LV_2701-99_0_3_line_50 |  | 47 | 48 | 0.0058487 | 0.125 | 0.08 | 261 | 0 | 0.364 | 1 | 1 | cs | TRUE
51 | LV_2701-99_0_3_line_51 |  | 47 | 49 | 0.0020082 | 0.125 | 0.08 | 261 | 0 | 0.364 | 1 | 1 | cs | TRUE
52 | LV_2701-99_0_3_line_52 |  | 48 | 50 | 0.0087908 | 0.125 | 0.08 | 261 | 0 | 0.364 | 1 | 1 | cs | TRUE
53 | LV_2701-99_0_3_line_53 |  | 49 | 51 | 0.015276 | 0.125 | 0.08 | 261 | 0 | 0.364 | 1 | 1 | cs | TRUE
54 | LV_2701-99_0_3_line_54 |  | 51 | 52 | 0.0016373 | 0.125 | 0.08 | 261 | 0 | 0.364 | 1 | 1 | cs | TRUE
55 | LV_2701-99_0_3_line_55 |  | 52 | 55 | 0.00032217 | 0.125 | 0.08 | 261 | 0 | 0.364 | 1 | 1 | cs | TRUE
56 | LV_2701-99_0_3_line_56 |  | 53 | 54 | 0.017502 | 0.125 | 0.08 | 261 | 0 | 0.364 | 1 | 1 | cs | TRUE
57 | LV_2701-99_0_3_line_57 |  | 54 | 56 | 0.018061 | 0.125 | 0.08 | 261 | 0 | 0.364 | 1 | 1 | cs | TRUE
58 | LV_2701-99_0_3_line_58 |  | 55 | 59 | 0.013316 | 0.125 | 0.08 | 261 | 0 | 0.364 | 1 | 1 | cs | TRUE
59 | LV_2701-99_0_3_line_59 |  | 57 | 58 | 0.013151 | 0.125 | 0.08 | 261 | 0 | 0.364 | 1 | 1 | cs | TRUE
60 | LV_2701-99_0_3_line_60 |  | 59 | 60 | 0.013149 | 0.125 | 0.08 | 261 | 0 | 0.364 | 1 | 1 | cs | TRUE
61 | LV_2701-99_0_3_line_61 |  | 61 | 62 | 0.012808 | 0.125 | 0.08 | 261 | 0 | 0.364 | 1 | 1 | cs | TRUE
62 | LV_2701-99_0_3_line_62 |  | 61 | 63 | 0.022438 | 0.125 | 0.08 | 261 | 0 | 0.364 | 1 | 1 | cs | TRUE
63 | LV_2701-99_0_3_line_63 |  | 62 | 64 | 0.0075498 | 0.125 | 0.08 | 261 | 0 | 0.364 | 1 | 1 | cs | TRUE
64 | LV_2701-99_0_3_line_64 |  | 64 | 65 | 0.020037 | 0.125 | 0.08 | 261 | 0 | 0.364 | 1 | 1 | cs | TRUE

## trafo
| name | std_type | hv_bus | lv_bus | sn_mva | vn_hv_kv | vn_lv_kv | vk_percent | vkr_percent | pfe_kw | i0_percent | shift_degree | tap_side | tap_neutral | tap_min | tap_max | tap_step_percent | tap_step_degree | tap_pos | tap_phase_shifter | parallel | df | in_service
0 | LV_2701-99_0_3_trafo_33 | 0.63 MVA 20/0.4 kV | 66 | 24 | 0.63 | 20 | 0.4 | 6 | 1.206 | 1.65 | 0.2619 | 150 | hv | 0 | -2 | 2 | 2.5 | 0 | 0 | FALSE | 1 | 1 | TRUE

## line_geodata
| x0 | y0 | x1 | y1 | x2 | y2 | x3 | y3 | x4 | y4
0 | 2613651.9129 | 1266311.8528 | 2613654.4536 | 1266303.6863 | 2613652.3655 | 1266282.049
1 | 2613631.5196 | 1266311.7503 | 2613651.9129 | 1266311.8528
2 | 2613651.9129 | 1266311.8528 | 2613667.699 | 1266311.9336 | 2613679.1065 | 1266311.9915
3 | 2613631.5196 | 1266311.7503 | 2613623.9473 | 1266311.712
4 | 2613679.1065 | 1266311.9915 | 2613679.1294 | 1266311.9916
5 | 2613603.3575 | 1266311.6079 | 2613623.9473 | 1266311.712
6 | 2613603.3575 | 1266311.6079 | 2613600.8874 | 1266318.5626 | 2613601.6204 | 1266327.2148 | 2613603.5848 | 1266340.5286 | 2613605.7197 | 1266346.5259
7 | 2613797.571 | 1266312.8885 | 2613784.4303 | 1266312.7592
8 | 2613797.571 | 1266312.8885 | 2613806.2427 | 1266312.9738
9 | 2613784.4303 | 1266312.7592 | 2613775.5021 | 1266312.6714
10 | 2613829.143 | 1266313.1083 | 2613822.9624 | 1266313.1383 | 2613806.2427 | 1266312.9738
11 | 2613775.5021 | 1266312.6714 | 2613774.7718 | 1266312.6642
12 | 2613829.143 | 1266313.1083 | 2613827.9503 | 1266288.0722
13 | 2613754.055 | 1266312.4603 | 2613774.7718 | 1266312.6642
14 | 2613827.9503 | 1266288.0722 | 2613827.5348 | 1266279.3514
15 | 2613736.1885 | 1266312.2808 | 2613747.518 | 1266312.396 | 2613754.055 | 1266312.4603
16 | 2613827.1652 | 1266271.5935 | 2613827.5348 | 1266279.3514
17 | 2613736.5988 | 1266320.4208 | 2613737.7177 | 1266344.3512 | 2613737.9612 | 1266349.1506
18 | 2613739.2944 | 1266375.432 | 2613737.9612 | 1266349.1506
19 | 2613736.5988 | 1266320.4208 | 2613732.165 | 1266320.3327
20 | 2613736.5988 | 1266320.4208 | 2613736.1885 | 1266312.2808
21 | 2613739.2944 | 1266375.432 | 2613734.8984 | 1266375.2884
22 | 2613739.2944 | 1266375.432 | 2613755.5053 | 1266374.3967
23 | 2613732.165 | 1266320.3327 | 2613732.8251 | 1266331.2867
24 | 2613736.1885 | 1266312.2808 | 2613735.7455 | 1266302.0393 | 2613735.3376 | 1266291.1471
25 | 2613734.8984 | 1266375.2884 | 2613709.6131 | 1266374.4691
26 | 2613801.7047 | 1266377.2225 | 2613780.5032 | 1266378.374 | 2613766.1733 | 1266373.7153 | 2613755.5053 | 1266374.3967
27 | 2613733.3974 | 1266340.7831 | 2613732.8251 | 1266331.2867
28 | 2613735.0348 | 1266283.0595 | 2613735.3376 | 1266291.1471
29 | 2613678.6197 | 1266373.4647 | 2613709.6131 | 1266374.4691
30 | 2613801.7047 | 1266377.2225 | 2613800.5629 | 1266369.7146 | 2613800.407 | 1266365.5002
31 | 2613735.0348 | 1266283.0595 | 2613735.0285 | 1266282.8907
32 | 2613678.6197 | 1266373.4647 | 2613678.3206 | 1266373.455
33 | 2613800.0884 | 1266356.8378 | 2613800.407 | 1266365.5002
34 | 2613800.407 | 1266365.5002 | 2613809.1047 | 1266364.8308
35 | 2613605.7197 | 1266346.5259 | 2613609.559 | 1266357.3112
36 | 2613613.2389 | 1266366.4087 | 2613611.2142 | 1266361.961 | 2613609.559 | 1266357.3112
37 | 2613615.5211 | 1266371.4219 | 2613613.2389 | 1266366.4087
38 | 2613735.0285 | 1266282.8907 | 2613734.7169 | 1266274.5702
39 | 2613734.427 | 1266266.829 | 2613734.7169 | 1266274.5702
40 | 2613734.1645 | 1266259.8173 | 2613734.427 | 1266266.829
41 | 2613734.1645 | 1266259.8173 | 2613712.3166 | 1266260.3672
42 | 2613734.1645 | 1266259.8173 | 2613734.1358 | 1266259.2616
43 | 2613827.1652 | 1266271.5935 | 2613826.7484 | 1266262.8447
44 | 2613826.3766 | 1266255.0408 | 2613826.7484 | 1266262.8447
45 | 2613826.3766 | 1266255.0408 | 2613825.9584 | 1266246.2636
46 | 2613825.5827 | 1266238.3776 | 2613825.9584 | 1266246.2636
47 | 2613825.5827 | 1266238.3776 | 2613824.7669 | 1266221.255
48 | 2613824.7669 | 1266221.255 | 2613824.1373 | 1266208.0385
49 | 2613823.5115 | 1266194.904 | 2613824.1373 | 1266208.0385
50 | 2613733.3825 | 1266244.6414 | 2613733.6834 | 1266250.4824
51 | 2613733.3825 | 1266244.6414 | 2613733.2791 | 1266242.6359
52 | 2613734.1358 | 1266259.2616 | 2613733.6834 | 1266250.4824
53 | 2613732.493 | 1266227.3797 | 2613733.2791 | 1266242.6359
54 | 2613732.493 | 1266227.3797 | 2613732.4216 | 1266225.7439
55 | 2613732.4216 | 1266225.7439 | 2613732.4076 | 1266225.4221
56 | 2613712.3166 | 1266260.3672 | 2613701.3173 | 1266260.6754 | 2613694.8217 | 1266260.8559
57 | 2613694.8217 | 1266260.8559 | 2613679.522 | 1266261.2811 | 2613679.4208 | 1266258.5275
58 | 2613732.4076 | 1266225.4221 | 2613731.8272 | 1266212.1191
59 | 2613822.8856 | 1266181.7675 | 2613823.5115 | 1266194.904
60 | 2613731.8272 | 1266212.1191 | 2613731.254 | 1266198.983
61 | 2613637.9476 | 1266372.1467 | 2613650.7484 | 1266372.5615
62 | 2613615.5211 | 1266371.4219 | 2613623.7109 | 1266371.6853 | 2613637.9476 | 1266372.1467
63 | 2613650.7484 | 1266372.5615 | 2613658.2942 | 1266372.806
64 | 2613678.3206 | 1266373.455 | 2613658.2942 | 1266372.806

## bus_geodata
| x | y | coords
0 | 2613652.3655 | 1266282.049
1 | 2613651.9129 | 1266311.8528
2 | 2613631.5196 | 1266311.7503
3 | 2613679.1065 | 1266311.9915
4 | 2613623.9473 | 1266311.712
5 | 2613679.1294 | 1266311.9916
6 | 2613603.3575 | 1266311.6079
7 | 2613797.571 | 1266312.8885
8 | 2613784.4303 | 1266312.7592
9 | 2613806.2427 | 1266312.9738
10 | 2613775.5021 | 1266312.6714
11 | 2613829.143 | 1266313.1083
12 | 2613774.7718 | 1266312.6642
13 | 2613827.9503 | 1266288.0722
14 | 2613754.055 | 1266312.4603
15 | 2613827.5348 | 1266279.3514
16 | 2613737.9612 | 1266349.1506
17 | 2613736.5988 | 1266320.4208
18 | 2613739.2944 | 1266375.432
19 | 2613732.165 | 1266320.3327
20 | 2613736.1885 | 1266312.2808
21 | 2613734.8984 | 1266375.2884
22 | 2613755.5053 | 1266374.3967
23 | 2613732.8251 | 1266331.2867
24 | 2613735.3376 | 1266291.1471
25 | 2613709.6131 | 1266374.4691
26 | 2613801.7047 | 1266377.2225
27 | 2613733.3974 | 1266340.7831
28 | 2613735.0348 | 1266283.0595
29 | 2613678.6197 | 1266373.4647
30 | 2613800.407 | 1266365.5002
31 | 2613800.0884 | 1266356.8378
32 | 2613809.1047 | 1266364.8308
33 | 2613605.7197 | 1266346.5259
34 | 2613609.559 | 1266357.3112
35 | 2613613.2389 | 1266366.4087
36 | 2613735.0285 | 1266282.8907
37 | 2613734.7169 | 1266274.5702
38 | 2613734.427 | 1266266.829
39 | 2613734.1645 | 1266259.8173
40 | 2613827.1652 | 1266271.5935
41 | 2613826.7484 | 1266262.8447
42 | 2613826.3766 | 1266255.0408
43 | 2613825.9584 | 1266246.2636
44 | 2613825.5827 | 1266238.3776
45 | 2613824.7669 | 1266221.255
46 | 2613824.1373 | 1266208.0385
47 | 2613733.3825 | 1266244.6414
48 | 2613733.6834 | 1266250.4824
49 | 2613733.2791 | 1266242.6359
50 | 2613734.1358 | 1266259.2616
51 | 2613732.493 | 1266227.3797
52 | 2613732.4216 | 1266225.7439
53 | 2613712.3166 | 1266260.3672
54 | 2613694.8217 | 1266260.8559
55 | 2613732.4076 | 1266225.4221
56 | 2613679.4208 | 1266258.5275
57 | 2613822.8856 | 1266181.7675
58 | 2613823.5115 | 1266194.904
59 | 2613731.8272 | 1266212.1191
60 | 2613731.254 | 1266198.983
61 | 2613637.9476 | 1266372.1467
62 | 2613650.7484 | 1266372.5615
63 | 2613615.5211 | 1266371.4219
64 | 2613658.2942 | 1266372.806
65 | 2613678.3206 | 1266373.455
66 | 2613736.1885 | 1266312.2808

## line_std_types
| c_nf_per_km | r_ohm_per_km | x_ohm_per_km | max_i_ka | type | q_mm2 | alpha | voltage_rating
NAYY 4x50 SE | 210 | 0.642 | 0.083 | 0.142 | cs | 50 | 0.00403 | LV
NAYY 4x120 SE | 264 | 0.225 | 0.08 | 0.242 | cs | 120 | 0.00403 | LV
NAYY 4x150 SE | 261 | 0.208 | 0.08 | 0.27 | cs | 150 | 0.00403 | LV
NA2XS2Y 1x95 RM/25 12/20 kV | 216 | 0.313 | 0.132 | 0.252 | cs | 95 | 0.00403 | MV
NA2XS2Y 1x185 RM/25 12/20 kV | 273 | 0.161 | 0.117 | 0.362 | cs | 185 | 0.00403 | MV
NA2XS2Y 1x240 RM/25 12/20 kV | 304 | 0.122 | 0.112 | 0.421 | cs | 240 | 0.00403 | MV
NA2XS2Y 1x95 RM/25 6/10 kV | 315 | 0.313 | 0.123 | 0.249 | cs | 95 | 0.00403 | MV
NA2XS2Y 1x185 RM/25 6/10 kV | 406 | 0.161 | 0.11 | 0.358 | cs | 185 | 0.00403 | MV
NA2XS2Y 1x240 RM/25 6/10 kV | 456 | 0.122 | 0.105 | 0.416 | cs | 240 | 0.00403 | MV
NA2XS2Y 1x150 RM/25 12/20 kV | 250 | 0.206 | 0.116 | 0.319 | cs | 150 | 0.00403 | MV
NA2XS2Y 1x120 RM/25 12/20 kV | 230 | 0.253 | 0.119 | 0.283 | cs | 120 | 0.00403 | MV
NA2XS2Y 1x70 RM/25 12/20 kV | 190 | 0.443 | 0.132 | 0.22 | cs | 70 | 0.00403 | MV
NA2XS2Y 1x150 RM/25 6/10 kV | 360 | 0.206 | 0.11 | 0.315 | cs | 150 | 0.00403 | MV
NA2XS2Y 1x120 RM/25 6/10 kV | 340 | 0.253 | 0.113 | 0.28 | cs | 120 | 0.00403 | MV
NA2XS2Y 1x70 RM/25 6/10 kV | 280 | 0.443 | 0.123 | 0.217 | cs | 70 | 0.00403 | MV
N2XS(FL)2Y 1x120 RM/35 64/110 kV | 112 | 0.153 | 0.166 | 0.366 | cs | 120 | 0.00393 | HV
N2XS(FL)2Y 1x185 RM/35 64/110 kV | 125 | 0.099 | 0.156 | 0.457 | cs | 185 | 0.00393 | HV
N2XS(FL)2Y 1x240 RM/35 64/110 kV | 135 | 0.075 | 0.149 | 0.526 | cs | 240 | 0.00393 | HV
N2XS(FL)2Y 1x300 RM/35 64/110 kV | 144 | 0.06 | 0.144 | 0.588 | cs | 300 | 0.00393 | HV
15-AL1/3-ST1A 0.4 | 11 | 1.8769 | 0.35 | 0.105 | ol | 16 | 0.00403 | LV
24-AL1/4-ST1A 0.4 | 11.25 | 1.2012 | 0.335 | 0.14 | ol | 24 | 0.00403 | LV
48-AL1/8-ST1A 0.4 | 12.2 | 0.5939 | 0.3 | 0.21 | ol | 48 | 0.00403 | LV
94-AL1/15-ST1A 0.4 | 13.2 | 0.306 | 0.29 | 0.35 | ol | 94 | 0.00403 | LV
34-AL1/6-ST1A 10.0 | 9.7 | 0.8342 | 0.36 | 0.17 | ol | 34 | 0.00403 | MV
48-AL1/8-ST1A 10.0 | 10.1 | 0.5939 | 0.35 | 0.21 | ol | 48 | 0.00403 | MV
70-AL1/11-ST1A 10.0 | 10.4 | 0.4132 | 0.339 | 0.29 | ol | 70 | 0.00403 | MV
94-AL1/15-ST1A 10.0 | 10.75 | 0.306 | 0.33 | 0.35 | ol | 94 | 0.00403 | MV
122-AL1/20-ST1A 10.0 | 11.1 | 0.2376 | 0.323 | 0.41 | ol | 122 | 0.00403 | MV
149-AL1/24-ST1A 10.0 | 11.25 | 0.194 | 0.315 | 0.47 | ol | 149 | 0.00403 | MV
34-AL1/6-ST1A 20.0 | 9.15 | 0.8342 | 0.382 | 0.17 | ol | 34 | 0.00403 | MV
48-AL1/8-ST1A 20.0 | 9.5 | 0.5939 | 0.372 | 0.21 | ol | 48 | 0.00403 | MV
70-AL1/11-ST1A 20.0 | 9.7 | 0.4132 | 0.36 | 0.29 | ol | 70 | 0.00403 | MV
94-AL1/15-ST1A 20.0 | 10 | 0.306 | 0.35 | 0.35 | ol | 94 | 0.00403 | MV
122-AL1/20-ST1A 20.0 | 10.3 | 0.2376 | 0.344 | 0.41 | ol | 122 | 0.00403 | MV
149-AL1/24-ST1A 20.0 | 10.5 | 0.194 | 0.337 | 0.47 | ol | 149 | 0.00403 | MV
184-AL1/30-ST1A 20.0 | 10.75 | 0.1571 | 0.33 | 0.535 | ol | 184 | 0.00403 | MV
243-AL1/39-ST1A 20.0 | 11 | 0.1188 | 0.32 | 0.645 | ol | 243 | 0.00403 | MV
48-AL1/8-ST1A 110.0 | 8 | 0.5939 | 0.46 | 0.21 | ol | 48 | 0.00403 | HV
70-AL1/11-ST1A 110.0 | 8.4 | 0.4132 | 0.45 | 0.29 | ol | 70 | 0.00403 | HV
94-AL1/15-ST1A 110.0 | 8.65 | 0.306 | 0.44 | 0.35 | ol | 94 | 0.00403 | HV
122-AL1/20-ST1A 110.0 | 8.5 | 0.2376 | 0.43 | 0.41 | ol | 122 | 0.00403 | HV
149-AL1/24-ST1A 110.0 | 8.75 | 0.194 | 0.41 | 0.47 | ol | 149 | 0.00403 | HV
184-AL1/30-ST1A 110.0 | 8.8 | 0.1571 | 0.4 | 0.535 | ol | 184 | 0.00403 | HV
243-AL1/39-ST1A 110.0 | 9 | 0.1188 | 0.39 | 0.645 | ol | 243 | 0.00403 | HV
305-AL1/39-ST1A 110.0 | 9.2 | 0.0949 | 0.38 | 0.74 | ol | 305 | 0.00403 | HV
490-AL1/64-ST1A 110.0 | 9.75 | 0.059 | 0.37 | 0.96 | ol | 490 | 0.00403 | HV
679-AL1/86-ST1A 110.0 | 9.95 | 0.042 | 0.36 | 1.15 | ol | 679 | 0.00403 | HV
490-AL1/64-ST1A 220.0 | 10 | 0.059 | 0.285 | 0.96 | ol | 490 | 0.00403 | HV
679-AL1/86-ST1A 220.0 | 11.7 | 0.042 | 0.275 | 1.15 | ol | 679 | 0.00403 | HV
490-AL1/64-ST1A 380.0 | 11 | 0.059 | 0.253 | 0.96 | ol | 490 | 0.00403 | HV
679-AL1/86-ST1A 380.0 | 14.6 | 0.042 | 0.25 | 1.15 | ol | 679 | 0.00403 | HV

## trafo_std_types
| i0_percent | pfe_kw | vkr_percent | sn_mva | vn_lv_kv | vn_hv_kv | vk_percent | shift_degree | vector_group | tap_side | tap_neutral | tap_min | tap_max | tap_step_degree | tap_step_percent | tap_phase_shifter
160 MVA 380/110 kV | 0.06 | 60 | 0.25 | 160 | 110 | 380 | 12.2 | 0 | Yy0 | hv | 0 | -9 | 9 | 0 | 1.5 | FALSE
100 MVA 220/110 kV | 0.06 | 55 | 0.26 | 100 | 110 | 220 | 12 | 0 | Yy0 | hv | 0 | -9 | 9 | 0 | 1.5 | FALSE
63 MVA 110/20 kV | 0.04 | 22 | 0.32 | 63 | 20 | 110 | 18 | 150 | YNd5 | hv | 0 | -9 | 9 | 0 | 1.5 | FALSE
40 MVA 110/20 kV | 0.05 | 18 | 0.34 | 40 | 20 | 110 | 16.2 | 150 | YNd5 | hv | 0 | -9 | 9 | 0 | 1.5 | FALSE
25 MVA 110/20 kV | 0.07 | 14 | 0.41 | 25 | 20 | 110 | 12 | 150 | YNd5 | hv | 0 | -9 | 9 | 0 | 1.5 | FALSE
63 MVA 110/10 kV | 0.04 | 22 | 0.32 | 63 | 10 | 110 | 18 | 150 | YNd5 | hv | 0 | -9 | 9 | 0 | 1.5 | FALSE
40 MVA 110/10 kV | 0.05 | 18 | 0.34 | 40 | 10 | 110 | 16.2 | 150 | YNd5 | hv | 0 | -9 | 9 | 0 | 1.5 | FALSE
25 MVA 110/10 kV | 0.07 | 14 | 0.41 | 25 | 10 | 110 | 12 | 150 | YNd5 | hv | 0 | -9 | 9 | 0 | 1.5 | FALSE
0.25 MVA 20/0.4 kV | 0.32 | 0.8 | 1.44 | 0.25 | 0.4 | 20 | 6 | 150 | Yzn5 | hv | 0 | -2 | 2 | 0 | 2.5 | FALSE
0.4 MVA 20/0.4 kV | 0.3375 | 1.35 | 1.425 | 0.4 | 0.4 | 20 | 6 | 150 | Dyn5 | hv | 0 | -2 | 2 | 0 | 2.5 | FALSE
0.63 MVA 20/0.4 kV | 0.2619 | 1.65 | 1.206 | 0.63 | 0.4 | 20 | 6 | 150 | Dyn5 | hv | 0 | -2 | 2 | 0 | 2.5 | FALSE
0.25 MVA 10/0.4 kV | 0.24 | 0.6 | 1.2 | 0.25 | 0.4 | 10 | 4 | 150 | Dyn5 | hv | 0 | -2 | 2 | 0 | 2.5 | FALSE
0.4 MVA 10/0.4 kV | 0.2375 | 0.95 | 1.325 | 0.4 | 0.4 | 10 | 4 | 150 | Dyn5 | hv | 0 | -2 | 2 | 0 | 2.5 | FALSE
0.63 MVA 10/0.4 kV | 0.1873 | 1.18 | 1.0794 | 0.63 | 0.4 | 10 | 4 | 150 | Dyn5 | hv | 0 | -2 | 2 | 0 | 2.5 | FALSE

## trafo3w_std_types
| sn_hv_mva | sn_mv_mva | sn_lv_mva | vn_hv_kv | vn_mv_kv | vn_lv_kv | vk_hv_percent | vk_mv_percent | vk_lv_percent | vkr_hv_percent | vkr_mv_percent | vkr_lv_percent | pfe_kw | i0_percent | shift_mv_degree | shift_lv_degree | vector_group | tap_side | tap_neutral | tap_min | tap_max | tap_step_percent
63/25/38 MVA 110/20/10 kV | 63 | 25 | 38 | 110 | 20 | 10 | 10.4 | 10.4 | 10.4 | 0.28 | 0.32 | 0.35 | 35 | 0.89 | 0 | 0 | YN0yn0yn0 | hv | 0 | -10 | 10 | 1.2
63/25/38 MVA 110/10/10 kV | 63 | 25 | 38 | 110 | 10 | 10 | 10.4 | 10.4 | 10.4 | 0.28 | 0.32 | 0.35 | 35 | 0.89 | 0 | 0 | YN0yn0yn0 | hv | 0 | -10 | 10 | 1.2

## fuse_std_types
| fuse_type | i_rated_a | t_avg | t_min | t_total | x_avg | x_min | x_total
HV 100A | HV 100A | 100 | 0 | [10.0, 3.64, 0.854, 0.281, 0.1, 0.0531, 0.022, 0.01] | [10.0, 4.267, 1.21, 0.403, 0.1, 0.058, 0.022, 0.01] | 0 | [300.0, 350.0, 450.0, 550.0, 700.0, 850.0, 1200.0, 1752.0] | [600.0, 700.0, 900.0, 1150.0, 1665.0, 2000.0, 3000.0, 4313.0]
HV 10A | HV 10A | 10 | 0 | [10.0, 1675.0, 0.344, 0.156, 0.1, 0.0417, 0.0171, 0.01] | [10.0, 1.3, 0.3, 0.155, 0.1, 0.0555, 0.023, 0.01] | 0 | [30.0, 32.0, 35.0, 37.0, 39.0, 50.0, 70.0, 88.0] | [60.0, 70.0, 80.0, 87.0, 94.0, 110.0, 150.0, 216.0]
HV 125A | HV 125A | 125 | 0 | [10.0, 1.82, 0.344, 0.1, 0.0467, 0.0269, 0.01] | [10.0, 2.478, 0.426, 0.1, 0.0427, 0.0211, 0.01] | 0 | [375.0, 500.0, 700.0, 925.0, 1200.0, 1500.0, 2341.0] | [750.0, 1000.0, 1500.0, 2200.0, 3000.0, 4000.0, 5765.0]
HV 160A | HV 160A | 160 | 0 | [10.0, 4.15, 1.03, 0.198, 0.1, 0.051, 0.0172, 0.01] | [10.0, 2.3, 0.734, 0.274, 0.1, 0.046, 0.0177, 0.01] | 0 | [480.0, 550.0, 700.0, 1000.0, 1260.0, 1600.0, 2500.0, 3227.0] | [960.0, 1300.0, 1700.0, 2200.0, 2996.0, 4000.0, 6000.0, 7946.0]
HV 16A | HV 16A | 16 | 0 | [10.0, 0.352, 0.164, 0.1, 0.0649, 0.0342, 0.01] | [10.0, 2.34, 0.722, 0.181, 0.1, 0.055, 0.0296, 0.01] | 0 | [48.0, 60.0, 65.0, 71.0, 80.0, 100.0, 162.0] | [96.0, 110.0, 125.0, 150.0, 168.0, 200.0, 250.0, 398.0]
HV 200A | HV 200A | 200 | 0 | [10.0, 4.267, 1.21, 0.403, 0.1, 0.058, 0.022, 0.01] | [10.0, 3.73, 1.654, 0.328, 0.1, 0.0531, 0.019, 0.01] | 0 | [600.0, 700.0, 900.0, 1150.0, 1665.0, 2000.0, 3000.0, 4313.0] | [1200.0, 1500.0, 1800.0, 2700.0, 3960.0, 5000.0, 7500.0, 10620.0]
HV 20A | HV 20A | 20 | 0 | [10.0, 1.3, 0.3, 0.155, 0.1, 0.0555, 0.023, 0.01] | [10.0, 1.3, 0.161, 0.1, 0.0611, 0.0399, 0.0141, 0.01] | 0 | [60.0, 70.0, 80.0, 87.0, 94.0, 110.0, 150.0, 216.0] | [120.0, 150.0, 200.0, 223.0, 260.0, 300.0, 450.0, 532.0]
HV 25A | HV 25A | 25 | 0 | [10.0, 2.512, 0.833, 0.299, 0.1, 0.0372, 0.0223, 0.01] | [10.0, 3.125, 0.597, 0.198, 0.1, 0.0378, 0.022, 0.01] | 0 | [75.0, 82.0, 90.0, 100.0, 124.0, 170.0, 200.0, 289.0] | [150.0, 170.0, 210.0, 250.0, 294.0, 400.0, 500.0, 711.0]
HV 31.5A | HV 31.5A | 31.5 | 0 | [10.0, 2.34, 0.722, 0.181, 0.1, 0.055, 0.0296, 0.01] | [10.0, 2.84, 0.368, 0.164, 0.1, 0.0621, 0.0378, 0.0195, 0.01] | 0 | [95.0, 110.0, 125.0, 150.0, 165.0, 200.0, 250.0, 390.0] | [189.0, 220.0, 300.0, 350.0, 393.0, 450.0, 530.0, 700.0, 960.0]
HV 40A | HV 40A | 40 | 0 | [10.0, 1.3, 0.161, 0.1, 0.0611, 0.0399, 0.0141, 0.01] | [10.0, 2.05, 0.369, 0.198, 0.1, 0.051, 0.0298, 0.01] | 0 | [120.0, 150.0, 200.0, 223.0, 260.0, 300.0, 450.0, 532.0] | [240.0, 300.0, 400.0, 450.0, 530.0, 650.0, 800.0, 1311.0]
HV 50A | HV 50A | 50 | 0 | [10.0, 3.215, 0.597, 0.198, 0.1, 0.0378, 0.022, 0.01] | [10.0, 3.64, 0.854, 0.281, 0.1, 0.0531, 0.022, 0.01] | 0 | [150.0, 170.0, 210.0, 250.0, 294.0, 400.0, 500.0, 711.0] | [300.0, 350.0, 450.0, 550.0, 700.0, 850.0, 1200.0, 1752.0]
HV 6.3A | HV 6.3A | 6.3 | 0 | [10.0, 1.39, 0.344, 0.168, 0.1, 0.056, 0.0263, 0.01] | [10.0, 1.711, 0.516, 0.198, 0.1, 0.0634, 0.0303, 0.01] | 0 | [19.0, 19.5, 20.4, 20.8, 22.0, 25.0, 32.0, 48.0] | [38.0, 40.0, 43.0, 48.0, 53.0, 60.0, 75.0, 118.0]
HV 63A | HV 63A | 63 | 0 | [10.0, 2.84, 0.368, 0.164, 0.1, 0.0621, 0.0378, 0.0195, 0.01] | [10.0, 1.82, 0.344, 0.1, 0.0467, 0.0269, 0.01] | 0 | [189.0, 220.0, 300.0, 350.0, 393.0, 450.0, 530.0, 700.0, 961.0] | [378.0, 500.0, 700.0, 934.0, 1200.0, 1500.0, 2366.0]
HV 80A | HV 80A | 80 | 0 | [10.0, 2.05, 0.369, 0.198, 0.1, 0.051, 0.0298, 0.01] | [10.0, 4.15, 1.03, 0.198, 0.1, 0.051, 0.0172, 0.01] | 0 | [240.0, 300.0, 400.0, 450.0, 530.0, 650.0, 800.0, 1311.0] | [480.0, 550.0, 700.0, 1000.0, 1260.0, 1600.0, 2500.0, 3227.0]
Siemens NH-1-100 | Siemens NH-1-100 | 100 | [5400.0, 2000.0, 400.0, 20.0, 1.0, 0.2, 0.012, 0.004] | 0 | 0 | [150.0, 190.0, 250.0, 430.0, 900.0, 1250.0, 2700.0, 3600.0] | 0 | 0
Siemens NH-1-125 | Siemens NH-1-125 | 125 | [4800.0, 120.0, 7.0, 0.1, 0.004] | 0 | 0 | [180.0, 400.0, 740.0, 2000.0, 4250.0] | 0 | 0
Siemens NH-1-16 | Siemens NH-1-16 | 16 | [4000.0, 400.0, 2.0, 0.1, 0.04, 0.01] | 0 | 0 | [26.0, 35.0, 75.0, 150.0, 200.0, 300.0] | 0 | 0
Siemens NH-1-160 | Siemens NH-1-160 | 160 | [4800.0, 120.0, 7.0, 0.1, 0.004] | 0 | 0 | [210.0, 500.0, 900.0, 2300.0, 5000.0] | 0 | 0
Siemens NH-1-25 | Siemens NH-1-25 | 25 | [4000.0, 1000.0, 10.0, 0.2, 0.02, 0.01] | 0 | 0 | [40.0, 50.0, 100.0, 210.0, 400.0, 500.0] | 0 | 0
Siemens NH-1-50 | Siemens NH-1-50 | 50 | [4000.0, 40.0, 4.0, 1.0, 0.02, 0.01] | 0 | 0 | [86.0, 200.0, 300.0, 400.0, 1000.0, 1280.0] | 0 | 0
Siemens NH-1-63 | Siemens NH-1-63 | 63 | [4000.0, 100.0, 10.0, 2.0, 0.04, 0.01] | 0 | 0 | [100.0, 200.0, 300.0, 400.0, 1000.0, 1500.0] | 0 | 0
Siemens NH-1-80 | Siemens NH-1-80 | 80 | [4800.0, 120.0, 7.0, 0.1, 0.01] | 0 | 0 | [150.58, 250.0, 450.0, 1150.0, 2470.0] | 0 | 0
Siemens NH-2-1000 | Siemens NH-2-1000 | 1000 | [4800.0, 120.0, 7.0, 0.1, 0.004] | 0 | 0 | [1900.0, 3500.0, 8400.0, 24000.0, 52000.0] | 0 | 0
Siemens NH-2-200 | Siemens NH-2-200 | 200 | [4800.0, 120.0, 7.0, 0.1, 0.004] | 0 | 0 | [280.0, 650.0, 1200.0, 3000.0, 7000.0] | 0 | 0
Siemens NH-2-224 | Siemens NH-2-224 | 224 | [4800.0, 120.0, 7.0, 0.2, 0.04, 0.004] | 0 | 0 | [400.0, 750.0, 1453.0, 3025.0, 4315.0, 7600.0] | 0 | 0
Siemens NH-2-250 | Siemens NH-2-250 | 250 | [4800.0, 120.0, 7.0, 0.1, 0.004] | 0 | 0 | [450.0, 800.0, 1650.0, 4000.0, 8500.0] | 0 | 0
Siemens NH-2-315 | Siemens NH-2-315 | 315 | [4800.0, 120.0, 7.0, 0.1, 0.004] | 0 | 0 | [550.0, 920.0, 1900.0, 5000.0, 11000.0] | 0 | 0
Siemens NH-2-355 | Siemens NH-2-355 | 355 | [4800.0, 120.0, 6.0, 0.1, 0.004] | 0 | 0 | [650.0, 1116.27, 2350.0, 5840.0, 12790.0] | 0 | 0
Siemens NH-2-400 | Siemens NH-2-400 | 400 | [4800.0, 120.0, 7.0, 0.1, 0.004] | 0 | 0 | [720.0, 1350.0, 2800.0, 6500.0, 15000.0] | 0 | 0
Siemens NH-2-425 | Siemens NH-2-425 | 425 | [4800.0, 120.0, 7.0, 0.1, 0.004] | 0 | 0 | [850.0, 1500.0, 3050.0, 7500.0, 16500.0] | 0 | 0
Siemens NH-2-630 | Siemens NH-2-630 | 630 | [4800.0, 120.0, 7.0, 0.1, 0.004] | 0 | 0 | [1200.0, 2000.0, 4800.0, 12000.0, 26000.0] | 0 | 0

## dtypes
| element | column | dtype
0 | bus | name | object
1 | bus | vn_kv | float64
2 | bus | type | object
3 | bus | zone | object
4 | bus | in_service | bool
5 | load | name | object
6 | load | bus | uint32
7 | load | p_mw | float64
8 | load | q_mvar | float64
9 | load | const_z_percent | float64
10 | load | const_i_percent | float64
11 | load | sn_mva | float64
12 | load | scaling | float64
13 | load | in_service | bool
14 | load | type | object
15 | ext_grid | name | object
16 | ext_grid | bus | uint32
17 | ext_grid | vm_pu | float64
18 | ext_grid | va_degree | float64
19 | ext_grid | slack_weight | float64
20 | ext_grid | in_service | bool
21 | line | name | object
22 | line | std_type | object
23 | line | from_bus | uint32
24 | line | to_bus | uint32
25 | line | length_km | float64
26 | line | r_ohm_per_km | float64
27 | line | x_ohm_per_km | float64
28 | line | c_nf_per_km | float64
29 | line | g_us_per_km | float64
30 | line | max_i_ka | float64
31 | line | df | float64
32 | line | parallel | uint32
33 | line | type | object
34 | line | in_service | bool
35 | trafo | name | object
36 | trafo | std_type | object
37 | trafo | hv_bus | uint32
38 | trafo | lv_bus | uint32
39 | trafo | sn_mva | float64
40 | trafo | vn_hv_kv | float64
41 | trafo | vn_lv_kv | float64
42 | trafo | vk_percent | float64
43 | trafo | vkr_percent | float64
44 | trafo | pfe_kw | float64
45 | trafo | i0_percent | float64
46 | trafo | shift_degree | float64
47 | trafo | tap_side | object
48 | trafo | tap_neutral | int32
49 | trafo | tap_min | int32
50 | trafo | tap_max | int32
51 | trafo | tap_step_percent | float64
52 | trafo | tap_step_degree | float64
53 | trafo | tap_pos | int32
54 | trafo | tap_phase_shifter | bool
55 | trafo | parallel | uint32
56 | trafo | df | float64
57 | trafo | in_service | bool
58 | line_geodata | coords | object
59 | bus_geodata | x | float64
60 | bus_geodata | y | float64
61 | bus_geodata | coords | object

## parameters
| version | format_version | converged | OPF_converged | name | f_hz | sn_mva
0 | 2.14.6 | 2.14.0 | FALSE | FALSE |  | 50 | 1