## bus
| name | vn_kv | type | zone | in_service
0 | bus_LV_2701-9_0_6_node_0 | 0.4 | n |  | TRUE
1 | bus_LV_2701-9_0_6_node_1 | 0.4 | n |  | TRUE
2 | bus_LV_2701-9_0_6_node_2 | 0.4 | n |  | TRUE
3 | bus_LV_2701-9_0_6_node_3 | 0.4 | n |  | TRUE
4 | bus_LV_2701-9_0_6_node_4 | 0.4 | n |  | TRUE
5 | bus_LV_2701-9_0_6_node_24 | 0.4 | n |  | TRUE
6 | bus_LV_2701-9_0_6_node_64 | 0.4 | n |  | TRUE
7 | bus_LV_2701-9_0_6_node_63 | 0.4 | n |  | TRUE
8 | bus_LV_2701-9_0_6_node_5 | 0.4 | n |  | TRUE
9 | bus_LV_2701-9_0_6_node_7 | 0.4 | n |  | TRUE
10 | bus_LV_2701-9_0_6_node_61 | 0.4 | n |  | TRUE
11 | bus_LV_2701-9_0_6_node_6 | 0.4 | n |  | TRUE
12 | bus_LV_2701-9_0_6_node_23 | 0.4 | n |  | TRUE
13 | bus_LV_2701-9_0_6_node_51 | 0.4 | n |  | TRUE
14 | bus_LV_2701-9_0_6_node_48 | 0.4 | n |  | TRUE
15 | bus_LV_2701-9_0_6_node_8 | 0.4 | n |  | TRUE
16 | bus_LV_2701-9_0_6_node_62 | 0.4 | n |  | TRUE
17 | bus_LV_2701-9_0_6_node_9 | 0.4 | n |  | TRUE
18 | bus_LV_2701-9_0_6_node_69 | 0.4 | n |  | TRUE
19 | bus_LV_2701-9_0_6_node_17 | 0.4 | n |  | TRUE
20 | bus_LV_2701-9_0_6_node_10 | 0.4 | n |  | TRUE
21 | bus_LV_2701-9_0_6_node_13 | 0.4 | n |  | TRUE
22 | bus_LV_2701-9_0_6_node_56 | 0.4 | n |  | TRUE
23 | bus_LV_2701-9_0_6_node_11 | 0.4 | n |  | TRUE
24 | bus_LV_2701-9_0_6_node_14 | 0.4 | n |  | TRUE
25 | bus_LV_2701-9_0_6_node_44 | 0.4 | n |  | TRUE
26 | bus_LV_2701-9_0_6_node_12 | 0.4 | n |  | TRUE
27 | bus_LV_2701-9_0_6_node_28 | 0.4 | n |  | TRUE
28 | bus_LV_2701-9_0_6_node_42 | 0.4 | n |  | TRUE
29 | bus_LV_2701-9_0_6_node_39 | 0.4 | n |  | TRUE
30 | bus_LV_2701-9_0_6_node_55 | 0.4 | n |  | TRUE
31 | bus_LV_2701-9_0_6_node_15 | 0.4 | n |  | TRUE
32 | bus_LV_2701-9_0_6_node_33 | 0.4 | n |  | TRUE
33 | bus_LV_2701-9_0_6_node_30 | 0.4 | n |  | TRUE
34 | bus_LV_2701-9_0_6_node_45 | 0.4 | n |  | TRUE
35 | bus_LV_2701-9_0_6_node_43 | 0.4 | n |  | TRUE
36 | bus_LV_2701-9_0_6_node_38 | 0.4 | n |  | TRUE
37 | bus_LV_2701-9_0_6_node_27 | 0.4 | n |  | TRUE
38 | bus_LV_2701-9_0_6_node_65 | 0.4 | n |  | TRUE
39 | bus_LV_2701-9_0_6_node_49 | 0.4 | n |  | TRUE
40 | bus_LV_2701-9_0_6_node_26 | 0.4 | n |  | TRUE
41 | bus_LV_2701-9_0_6_node_53 | 0.4 | n |  | TRUE
42 | bus_LV_2701-9_0_6_node_40 | 0.4 | n |  | TRUE
43 | bus_LV_2701-9_0_6_node_54 | 0.4 | n |  | TRUE
44 | bus_LV_2701-9_0_6_node_66 | 0.4 | n |  | TRUE
45 | bus_LV_2701-9_0_6_node_29 | 0.4 | n |  | TRUE
46 | bus_LV_2701-9_0_6_node_60 | 0.4 | n |  | TRUE
47 | bus_LV_2701-9_0_6_node_50 | 0.4 | n |  | TRUE
48 | bus_LV_2701-9_0_6_node_59 | 0.4 | n |  | TRUE
49 | bus_LV_2701-9_0_6_node_57 | 0.4 | n |  | TRUE
50 | bus_LV_2701-9_0_6_node_47 | 0.4 | n |  | TRUE
51 | bus_LV_2701-9_0_6_node_37 | 0.4 | n |  | TRUE
52 | bus_LV_2701-9_0_6_node_36 | 0.4 | n |  | TRUE
53 | bus_LV_2701-9_0_6_node_25 | 0.4 | n |  | TRUE
54 | bus_LV_2701-9_0_6_node_31 | 0.4 | n |  | TRUE
55 | bus_LV_2701-9_0_6_node_32 | 0.4 | n |  | TRUE
56 | bus_LV_2701-9_0_6_node_67 | 0.4 | n |  | TRUE
57 | bus_LV_2701-9_0_6_node_68 | 0.4 | n |  | TRUE
58 | bus_LV_2701-9_0_6_node_34 | 0.4 | n |  | TRUE
59 | bus_LV_2701-9_0_6_node_35 | 0.4 | n |  | TRUE
60 | bus_LV_2701-9_0_6_node_41 | 0.4 | n |  | TRUE
61 | bus_LV_2701-9_0_6_node_46 | 0.4 | n |  | TRUE
62 | bus_LV_2701-9_0_6_node_58 | 0.4 | n |  | TRUE
63 | bus_LV_2701-9_0_6_node_52 | 0.4 | n |  | TRUE
64 | bus_MV_568_0_node_65 | 20 | n |  | TRUE

## load
| name | bus | p_mw | q_mvar | const_z_percent | const_i_percent | sn_mva | scaling | in_service | type
0 | LV_2701-9_0_6_load_0 | 0 | 0.030064 | 0.0075346 | 0 | 0 |  | 1 | TRUE | wye
1 | LV_2701-9_0_6_load_1 | 1 | 0.018211 | 0.004564 | 0 | 0 |  | 1 | TRUE | wye
2 | LV_2701-9_0_6_load_3 | 3 | 0.0041989 | 0.0010523 | 0 | 0 |  | 1 | TRUE | wye
3 | LV_2701-9_0_6_load_24 | 5 | 0.012023 | 0.0030131 | 0 | 0 |  | 1 | TRUE | wye
4 | LV_2701-9_0_6_load_64 | 6 | 0.0082981 | 0.0020797 | 0 | 0 |  | 1 | TRUE | wye
5 | LV_2701-9_0_6_load_63 | 7 | 0.012681 | 0.0031782 | 0 | 0 |  | 1 | TRUE | wye
6 | LV_2701-9_0_6_load_61 | 10 | 0.015393 | 0.0038579 | 0 | 0 |  | 1 | TRUE | wye
7 | LV_2701-9_0_6_load_51 | 13 | 0.019113 | 0.0047902 | 0 | 0 |  | 1 | TRUE | wye
8 | LV_2701-9_0_6_load_48 | 14 | 0.0063189 | 0.0015837 | 0 | 0 |  | 1 | TRUE | wye
9 | LV_2701-9_0_6_load_62 | 16 | 0.0015535 | 0.00038934 | 0 | 0 |  | 1 | TRUE | wye
10 | LV_2701-9_0_6_load_69 | 18 | 0.038693 | 0.0096973 | 0 | 0 |  | 1 | TRUE | wye
11 | LV_2701-9_0_6_load_56 | 22 | 0.011391 | 0.0028548 | 0 | 0 |  | 1 | TRUE | wye
12 | LV_2701-9_0_6_load_44 | 25 | 0.010185 | 0.0025525 | 0 | 0 |  | 1 | TRUE | wye
13 | LV_2701-9_0_6_load_28 | 27 | 0.0063014 | 0.0015793 | 0 | 0 |  | 1 | TRUE | wye
14 | LV_2701-9_0_6_load_42 | 28 | 0.010717 | 0.0026858 | 0 | 0 |  | 1 | TRUE | wye
15 | LV_2701-9_0_6_load_39 | 29 | 0.029829 | 0.0074758 | 0 | 0 |  | 1 | TRUE | wye
16 | LV_2701-9_0_6_load_55 | 30 | 0.017778 | 0.0044555 | 0 | 0 |  | 1 | TRUE | wye
17 | LV_2701-9_0_6_load_30 | 33 | 0.01145 | 0.0028697 | 0 | 0 |  | 1 | TRUE | wye
18 | LV_2701-9_0_6_load_45 | 34 | 0.010253 | 0.0025697 | 0 | 0 |  | 1 | TRUE | wye
19 | LV_2701-9_0_6_load_43 | 35 | 0.011503 | 0.0028828 | 0 | 0 |  | 1 | TRUE | wye
20 | LV_2701-9_0_6_load_38 | 36 | 0.012042 | 0.003018 | 0 | 0 |  | 1 | TRUE | wye
21 | LV_2701-9_0_6_load_27 | 37 | 0.0063789 | 0.0015987 | 0 | 0 |  | 1 | TRUE | wye
22 | LV_2701-9_0_6_load_65 | 38 | 0.0082871 | 0.0020769 | 0 | 0 |  | 1 | TRUE | wye
23 | LV_2701-9_0_6_load_49 | 39 | 0.0068608 | 0.0017195 | 0 | 0 |  | 1 | TRUE | wye
24 | LV_2701-9_0_6_load_26 | 40 | 0.0053069 | 0.00133 | 0 | 0 |  | 1 | TRUE | wye
25 | LV_2701-9_0_6_load_53 | 41 | 0.0090359 | 0.0022646 | 0 | 0 |  | 1 | TRUE | wye
26 | LV_2701-9_0_6_load_40 | 42 | 0.014207 | 0.0035605 | 0 | 0 |  | 1 | TRUE | wye
27 | LV_2701-9_0_6_load_54 | 43 | 0.016321 | 0.0040904 | 0 | 0 |  | 1 | TRUE | wye
28 | LV_2701-9_0_6_load_29 | 45 | 0.014645 | 0.0036704 | 0 | 0 |  | 1 | TRUE | wye
29 | LV_2701-9_0_6_load_60 | 46 | 0.0098404 | 0.0024662 | 0 | 0 |  | 1 | TRUE | wye
30 | LV_2701-9_0_6_load_50 | 47 | 0.006781 | 0.0016995 | 0 | 0 |  | 1 | TRUE | wye
31 | LV_2701-9_0_6_load_59 | 48 | 0.0044878 | 0.0011248 | 0 | 0 |  | 1 | TRUE | wye
32 | LV_2701-9_0_6_load_57 | 49 | 0.0034176 | 0.00085653 | 0 | 0 |  | 1 | TRUE | wye
33 | LV_2701-9_0_6_load_47 | 50 | 0.026206 | 0.006568 | 0 | 0 |  | 1 | TRUE | wye
34 | LV_2701-9_0_6_load_37 | 51 | 0.0071103 | 0.001782 | 0 | 0 |  | 1 | TRUE | wye
35 | LV_2701-9_0_6_load_36 | 52 | 0.0068412 | 0.0017146 | 0 | 0 |  | 1 | TRUE | wye
36 | LV_2701-9_0_6_load_25 | 53 | 0.0053039 | 0.0013293 | 0 | 0 |  | 1 | TRUE | wye
37 | LV_2701-9_0_6_load_31 | 54 | 0.020201 | 0.0050629 | 0 | 0 |  | 1 | TRUE | wye
38 | LV_2701-9_0_6_load_32 | 55 | 0.039259 | 0.0098392 | 0 | 0 |  | 1 | TRUE | wye
39 | LV_2701-9_0_6_load_67 | 56 | 0.031786 | 0.0079664 | 0 | 0 |  | 1 | TRUE | wye
40 | LV_2701-9_0_6_load_68 | 57 | 0.014464 | 0.003625 | 0 | 0 |  | 1 | TRUE | wye
41 | LV_2701-9_0_6_load_34 | 58 | 0.0063068 | 0.0015806 | 0 | 0 |  | 1 | TRUE | wye
42 | LV_2701-9_0_6_load_35 | 59 | 0.0079394 | 0.0019898 | 0 | 0 |  | 1 | TRUE | wye
43 | LV_2701-9_0_6_load_41 | 60 | 0.013811 | 0.0034613 | 0 | 0 |  | 1 | TRUE | wye
44 | LV_2701-9_0_6_load_46 | 61 | 0.0040006 | 0.0010026 | 0 | 0 |  | 1 | TRUE | wye
45 | LV_2701-9_0_6_load_58 | 62 | 0.0040416 | 0.0010129 | 0 | 0 |  | 1 | TRUE | wye
46 | LV_2701-9_0_6_load_52 | 63 | 0.0102 | 0.0025564 | 0 | 0 |  | 1 | TRUE | wye

## ext_grid
| name | bus | vm_pu | va_degree | slack_weight | in_service
0 |  | 5 | 1 | 0 | 1 | TRUE

## line
| name | std_type | from_bus | to_bus | length_km | r_ohm_per_km | x_ohm_per_km | c_nf_per_km | g_us_per_km | max_i_ka | df | parallel | type | in_service
0 | LV_2701-9_0_6_line_0 |  | 0 | 1 | 0.033694 | 0.125 | 0.08 | 261 | 0 | 0.364 | 1 | 3 | cs | TRUE
1 | LV_2701-9_0_6_line_1 |  | 0 | 2 | 0.014216 | 0.125 | 0.08 | 261 | 0 | 0.364 | 1 | 3 | cs | TRUE
2 | LV_2701-9_0_6_line_2 |  | 1 | 3 | 0.018665 | 0.125 | 0.08 | 261 | 0 | 0.364 | 1 | 3 | cs | TRUE
3 | LV_2701-9_0_6_line_3 |  | 2 | 4 | 0.016413 | 0.125 | 0.08 | 261 | 0 | 0.364 | 1 | 3 | cs | TRUE
4 | LV_2701-9_0_6_line_4 |  | 3 | 5 | 0.015679 | 0.125 | 0.08 | 261 | 0 | 0.364 | 1 | 3 | cs | TRUE
5 | LV_2701-9_0_6_line_5 |  | 4 | 6 | 0.021126 | 0.125 | 0.08 | 261 | 0 | 0.364 | 1 | 2 | cs | TRUE
6 | LV_2701-9_0_6_line_6 |  | 4 | 7 | 0.015244 | 0.125 | 0.08 | 261 | 0 | 0.364 | 1 | 1 | cs | TRUE
7 | LV_2701-9_0_6_line_7 |  | 5 | 37 | 0.013301 | 0.125 | 0.08 | 261 | 0 | 0.364 | 1 | 3 | cs | TRUE
8 | LV_2701-9_0_6_line_8 |  | 6 | 38 | 0.0078118 | 0.125 | 0.08 | 261 | 0 | 0.364 | 1 | 1 | cs | TRUE
9 | LV_2701-9_0_6_line_9 |  | 7 | 8 | 0.0019929 | 0.125 | 0.08 | 261 | 0 | 0.364 | 1 | 1 | cs | TRUE
10 | LV_2701-9_0_6_line_10 |  | 8 | 9 | 0.039138 | 0.125 | 0.08 | 261 | 0 | 0.364 | 1 | 1 | cs | TRUE
11 | LV_2701-9_0_6_line_11 |  | 8 | 10 | 0.011953 | 0.125 | 0.08 | 261 | 0 | 0.364 | 1 | 1 | cs | TRUE
12 | LV_2701-9_0_6_line_12 |  | 9 | 13 | 0.0012744 | 0.125 | 0.08 | 261 | 0 | 0.364 | 1 | 1 | cs | TRUE
13 | LV_2701-9_0_6_line_13 |  | 10 | 15 | 0.067089 | 0.125 | 0.08 | 261 | 0 | 0.364 | 1 | 1 | cs | TRUE
14 | LV_2701-9_0_6_line_14 |  | 11 | 12 | 0.013268 | 0.125 | 0.08 | 261 | 0 | 0.364 | 1 | 1 | cs | TRUE
15 | LV_2701-9_0_6_line_15 |  | 11 | 13 | 0.012412 | 0.125 | 0.08 | 261 | 0 | 0.364 | 1 | 1 | cs | TRUE
16 | LV_2701-9_0_6_line_16 |  | 11 | 14 | 0.047138 | 0.125 | 0.08 | 261 | 0 | 0.364 | 1 | 1 | cs | TRUE
17 | LV_2701-9_0_6_line_17 |  | 12 | 36 | 0.019608 | 0.125 | 0.08 | 261 | 0 | 0.364 | 1 | 1 | cs | TRUE
18 | LV_2701-9_0_6_line_18 |  | 14 | 39 | 0.0097305 | 0.125 | 0.08 | 261 | 0 | 0.364 | 1 | 1 | cs | TRUE
19 | LV_2701-9_0_6_line_19 |  | 15 | 16 | 0.058609 | 0.125 | 0.08 | 261 | 0 | 0.364 | 1 | 1 | cs | TRUE
20 | LV_2701-9_0_6_line_20 |  | 17 | 18 | 0.012324 | 0.125 | 0.08 | 261 | 0 | 0.364 | 1 | 1 | cs | TRUE
21 | LV_2701-9_0_6_line_21 |  | 17 | 19 | 0.088408 | 0.125 | 0.08 | 261 | 0 | 0.364 | 1 | 1 | cs | TRUE
22 | LV_2701-9_0_6_line_22 |  | 19 | 34 | 0.002819 | 0.125 | 0.08 | 261 | 0 | 0.364 | 1 | 1 | cs | TRUE
23 | LV_2701-9_0_6_line_23 |  | 19 | 35 | 0.0067889 | 0.125 | 0.08 | 261 | 0 | 0.364 | 1 | 1 | cs | TRUE
24 | LV_2701-9_0_6_line_24 |  | 20 | 21 | 0.025417 | 0.125 | 0.08 | 261 | 0 | 0.364 | 1 | 1 | cs | TRUE
25 | LV_2701-9_0_6_line_25 |  | 20 | 22 | 0.0092336 | 0.125 | 0.08 | 261 | 0 | 0.364 | 1 | 1 | cs | TRUE
26 | LV_2701-9_0_6_line_26 |  | 21 | 28 | 0.038109 | 0.125 | 0.08 | 261 | 0 | 0.364 | 1 | 1 | cs | TRUE
27 | LV_2701-9_0_6_line_27 |  | 21 | 29 | 0.023412 | 0.125 | 0.08 | 261 | 0 | 0.364 | 1 | 1 | cs | TRUE
28 | LV_2701-9_0_6_line_28 |  | 23 | 24 | 0.027987 | 0.125 | 0.08 | 261 | 0 | 0.364 | 1 | 1 | cs | TRUE
29 | LV_2701-9_0_6_line_29 |  | 23 | 25 | 0.011099 | 0.125 | 0.08 | 261 | 0 | 0.364 | 1 | 1 | cs | TRUE
30 | LV_2701-9_0_6_line_30 |  | 24 | 30 | 0.015079 | 0.125 | 0.08 | 261 | 0 | 0.364 | 1 | 2 | cs | TRUE
31 | LV_2701-9_0_6_line_31 |  | 24 | 26 | 0.023825 | 0.125 | 0.08 | 261 | 0 | 0.364 | 1 | 2 | cs | TRUE
32 | LV_2701-9_0_6_line_32 |  | 25 | 35 | 0.0094781 | 0.125 | 0.08 | 261 | 0 | 0.364 | 1 | 1 | cs | TRUE
33 | LV_2701-9_0_6_line_33 |  | 26 | 27 | 0.026467 | 0.125 | 0.08 | 261 | 0 | 0.364 | 1 | 3 | cs | TRUE
34 | LV_2701-9_0_6_line_34 |  | 27 | 40 | 0.0088403 | 0.125 | 0.08 | 261 | 0 | 0.364 | 1 | 3 | cs | TRUE
35 | LV_2701-9_0_6_line_35 |  | 28 | 41 | 0.0090877 | 0.125 | 0.08 | 261 | 0 | 0.364 | 1 | 1 | cs | TRUE
36 | LV_2701-9_0_6_line_36 |  | 29 | 42 | 0.022025 | 0.125 | 0.08 | 261 | 0 | 0.364 | 1 | 1 | cs | TRUE
37 | LV_2701-9_0_6_line_37 |  | 30 | 43 | 0.015031 | 0.125 | 0.08 | 261 | 0 | 0.364 | 1 | 1 | cs | TRUE
38 | LV_2701-9_0_6_line_38 |  | 31 | 32 | 0.010362 | 0.125 | 0.08 | 261 | 0 | 0.364 | 1 | 1 | cs | TRUE
39 | LV_2701-9_0_6_line_39 |  | 31 | 33 | 0.017139 | 0.125 | 0.08 | 261 | 0 | 0.364 | 1 | 1 | cs | TRUE
40 | LV_2701-9_0_6_line_40 |  | 32 | 44 | 0.016706 | 0.125 | 0.08 | 261 | 0 | 0.364 | 1 | 1 | cs | TRUE
41 | LV_2701-9_0_6_line_41 |  | 33 | 45 | 0.032131 | 0.125 | 0.08 | 261 | 0 | 0.364 | 1 | 1 | cs | TRUE
42 | LV_2701-9_0_6_line_42 |  | 34 | 46 | 0.013107 | 0.125 | 0.08 | 261 | 0 | 0.364 | 1 | 1 | cs | TRUE
43 | LV_2701-9_0_6_line_43 |  | 36 | 52 | 0.026423 | 0.125 | 0.08 | 261 | 0 | 0.364 | 1 | 1 | cs | TRUE
44 | LV_2701-9_0_6_line_44 |  | 37 | 53 | 0.0088246 | 0.125 | 0.08 | 261 | 0 | 0.364 | 1 | 3 | cs | TRUE
45 | LV_2701-9_0_6_line_45 |  | 38 | 44 | 0.017199 | 0.125 | 0.08 | 261 | 0 | 0.364 | 1 | 1 | cs | TRUE
46 | LV_2701-9_0_6_line_46 |  | 39 | 47 | 0.010016 | 0.125 | 0.08 | 261 | 0 | 0.364 | 1 | 1 | cs | TRUE
47 | LV_2701-9_0_6_line_47 |  | 40 | 53 | 0.0084316 | 0.125 | 0.08 | 261 | 0 | 0.364 | 1 | 3 | cs | TRUE
48 | LV_2701-9_0_6_line_48 |  | 41 | 63 | 0.013701 | 0.125 | 0.08 | 261 | 0 | 0.364 | 1 | 1 | cs | TRUE
49 | LV_2701-9_0_6_line_49 |  | 42 | 60 | 0.018439 | 0.125 | 0.08 | 261 | 0 | 0.364 | 1 | 1 | cs | TRUE
50 | LV_2701-9_0_6_line_50 |  | 43 | 63 | 0.014509 | 0.125 | 0.08 | 261 | 0 | 0.364 | 1 | 1 | cs | TRUE
51 | LV_2701-9_0_6_line_51 |  | 44 | 56 | 0.016548 | 0.125 | 0.08 | 261 | 0 | 0.364 | 1 | 1 | cs | TRUE
52 | LV_2701-9_0_6_line_52 |  | 45 | 54 | 0.001633 | 0.125 | 0.08 | 261 | 0 | 0.364 | 1 | 1 | cs | TRUE
53 | LV_2701-9_0_6_line_53 |  | 48 | 49 | 0.011013 | 0.125 | 0.08 | 261 | 0 | 0.364 | 1 | 1 | cs | TRUE
54 | LV_2701-9_0_6_line_54 |  | 49 | 62 | 0.011001 | 0.125 | 0.08 | 261 | 0 | 0.364 | 1 | 1 | cs | TRUE
55 | LV_2701-9_0_6_line_55 |  | 50 | 51 | 0.016305 | 0.125 | 0.08 | 261 | 0 | 0.364 | 1 | 1 | cs | TRUE
56 | LV_2701-9_0_6_line_56 |  | 51 | 59 | 0.018643 | 0.125 | 0.08 | 261 | 0 | 0.364 | 1 | 1 | cs | TRUE
57 | LV_2701-9_0_6_line_57 |  | 52 | 58 | 0.010496 | 0.125 | 0.08 | 261 | 0 | 0.364 | 1 | 1 | cs | TRUE
58 | LV_2701-9_0_6_line_58 |  | 54 | 55 | 0.01405 | 0.125 | 0.08 | 261 | 0 | 0.364 | 1 | 1 | cs | TRUE
59 | LV_2701-9_0_6_line_59 |  | 56 | 57 | 0.0064911 | 0.125 | 0.08 | 261 | 0 | 0.364 | 1 | 1 | cs | TRUE
60 | LV_2701-9_0_6_line_60 |  | 58 | 59 | 0.010971 | 0.125 | 0.08 | 261 | 0 | 0.364 | 1 | 1 | cs | TRUE
61 | LV_2701-9_0_6_line_61 |  | 60 | 61 | 0.012256 | 0.125 | 0.08 | 261 | 0 | 0.364 | 1 | 1 | cs | TRUE
62 | LV_2701-9_0_6_line_62 |  | 61 | 62 | 0.016025 | 0.125 | 0.08 | 261 | 0 | 0.364 | 1 | 1 | cs | TRUE

## trafo
| name | std_type | hv_bus | lv_bus | sn_mva | vn_hv_kv | vn_lv_kv | vk_percent | vkr_percent | pfe_kw | i0_percent | shift_degree | tap_side | tap_neutral | tap_min | tap_max | tap_step_percent | tap_step_degree | tap_pos | tap_phase_shifter | parallel | df | in_service
0 | LV_2701-9_0_6_trafo_24 | 0.63 MVA 20/0.4 kV | 64 | 5 | 0.63 | 20 | 0.4 | 6 | 1.206 | 1.65 | 0.2619 | 150 | hv | 0 | -2 | 2 | 2.5 | 0 | 0 | FALSE | 1 | 1 | TRUE

## line_geodata
| x0 | y0 | x1 | y1 | x2 | y2 | x3 | y3 | x4 | y4 | x5 | y5 | x6 | y6 | x7 | y7 | x8 | y8 | x9 | y9 | x10 | y10
0 | 2610606.4931 | 1266764.3842 | 2610596.9758 | 1266773.0962 | 2610582.0459 | 1266787.5666
1 | 2610616.9788 | 1266754.7858 | 2610606.4931 | 1266764.3842
2 | 2610582.0459 | 1266787.5666 | 2610568.6431 | 1266800.5568
3 | 2610630.8227 | 1266745.9043 | 2610616.9788 | 1266754.7858
4 | 2610568.6431 | 1266800.5568 | 2610557.3844 | 1266811.4691
5 | 2610630.8227 | 1266745.9043 | 2610632.5793 | 1266748.5648 | 2610642.6426 | 1266763.4144
6 | 2610630.8227 | 1266745.9043 | 2610642.2245 | 1266735.7866
7 | 2610557.3844 | 1266811.4691 | 2610551.1149 | 1266817.5457 | 2610548.0805 | 1266820.9624
8 | 2610647.025 | 1266769.8812 | 2610642.6426 | 1266763.4144
9 | 2610643.7152 | 1266734.4638 | 2610642.2245 | 1266735.7866
10 | 2610619.4552 | 1266704.3439 | 2610626.9709 | 1266710.9397 | 2610630.8415 | 1266714.3379 | 2610632.7787 | 1266717.0655 | 2610633.8975 | 1266718.6575 | 2610635.0315 | 1266720.1161 | 2610636.6235 | 1266722.2648 | 2610637.1116 | 1266722.9662 | 2610638.3433 | 1266724.5362 | 2610640.1872 | 1266728.887 | 2610643.7152 | 1266734.4638
11 | 2610643.7152 | 1266734.4638 | 2610653.3966 | 1266727.454
12 | 2610619.4552 | 1266704.3439 | 2610618.2991 | 1266704.8802
13 | 2610708.7204 | 1266689.8161 | 2610700.0718 | 1266693.6587 | 2610653.3966 | 1266727.454
14 | 2610607.0395 | 1266710.1035 | 2610595.1504 | 1266716.0643
15 | 2610607.0395 | 1266710.1035 | 2610618.2991 | 1266704.8802
16 | 2610607.0395 | 1266710.1035 | 2610580.595 | 1266671.0815
17 | 2610595.1504 | 1266716.0643 | 2610576.4861 | 1266722.0734
18 | 2610580.595 | 1266671.0815 | 2610575.1362 | 1266663.0264
19 | 2610708.7204 | 1266689.8161 | 2610744.5113 | 1266736.2275
20 | 2610526.0731 | 1266778.2516 | 2610537.0056 | 1266772.5003
21 | 2610470.2444 | 1266793.9974 | 2610475.692 | 1266791.016 | 2610478.615 | 1266789.6424 | 2610482.2161 | 1266787.9476 | 2610481.0194 | 1266779.3506 | 2610487.6522 | 1266774.4367 | 2610494.6543 | 1266769.2676 | 2610529.8743 | 1266761.3355 | 2610537.0056 | 1266772.5003
22 | 2610470.2444 | 1266793.9974 | 2610468.8202 | 1266791.5646
23 | 2610470.2444 | 1266793.9974 | 2610473.5971 | 1266799.9007
24 | 2610420.5164 | 1266945.2712 | 2610421.0514 | 1266940.6801 | 2610422.1614 | 1266938.6695 | 2610424.0408 | 1266935.7708 | 2610426.6589 | 1266932.2618 | 2610433.0494 | 1266923.7226
25 | 2610420.5164 | 1266945.2712 | 2610413.0041 | 1266939.9023
26 | 2610433.0494 | 1266923.7226 | 2610455.3318 | 1266892.8068
27 | 2610433.0494 | 1266923.7226 | 2610418.4414 | 1266905.4273
28 | 2610483.7593 | 1266817.7934 | 2610494.8826 | 1266836.0591 | 2610498.5236 | 1266841.5916
29 | 2610483.7593 | 1266817.7934 | 2610478.2779 | 1266808.1423
30 | 2610498.5236 | 1266841.5916 | 2610492.9175 | 1266844.8729 | 2610487.6211 | 1266851.6275
31 | 2610498.5236 | 1266841.5916 | 2610501.7822 | 1266846.2895 | 2610503.9744 | 1266849.5512 | 2610505.5437 | 1266851.8111 | 2610507.9165 | 1266855.0954 | 2610513.1765 | 1266860.2638
32 | 2610478.2779 | 1266808.1423 | 2610473.5971 | 1266799.9007
33 | 2610513.1765 | 1266860.2638 | 2610530.7514 | 1266840.4747
34 | 2610536.6217 | 1266833.8649 | 2610530.7514 | 1266840.4747
35 | 2610460.9393 | 1266885.6554 | 2610455.3318 | 1266892.8068
36 | 2610404.6988 | 1266888.2158 | 2610418.4414 | 1266905.4273
37 | 2610487.6211 | 1266851.6275 | 2610478.346 | 1266863.4562
38 | 2610665.8221 | 1266798.1145 | 2610671.5274 | 1266806.7752
39 | 2610671.5274 | 1266806.7752 | 2610663.4863 | 1266811.9756 | 2610657.1351 | 1266816.0817
40 | 2610665.8221 | 1266798.1145 | 2610656.6185 | 1266784.1549
41 | 2610630.1556 | 1266833.5319 | 2610638.9411 | 1266827.8538 | 2610650.6749 | 1266820.2584 | 2610657.1351 | 1266816.0817
42 | 2610468.8202 | 1266791.5646 | 2610462.1984 | 1266780.2531
43 | 2610576.4861 | 1266722.0734 | 2610568.2241 | 1266724.7335 | 2610558.7218 | 1266726.1732 | 2610550.861 | 1266728.2563
44 | 2610542.2206 | 1266827.5605 | 2610548.0805 | 1266820.9624
45 | 2610656.6185 | 1266784.1549 | 2610654.2689 | 1266780.5704 | 2610647.025 | 1266769.8812
46 | 2610575.1362 | 1266663.0264 | 2610569.5174 | 1266654.7352
47 | 2610542.2206 | 1266827.5605 | 2610536.6217 | 1266833.8649
48 | 2610469.3934 | 1266874.8737 | 2610460.9393 | 1266885.6554
49 | 2610404.6988 | 1266888.2158 | 2610393.1937 | 1266873.8067
50 | 2610469.3934 | 1266874.8737 | 2610478.346 | 1266863.4562
51 | 2610656.6185 | 1266784.1549 | 2610648.7952 | 1266789.6336 | 2610643.0641 | 1266793.6479
52 | 2610628.7842 | 1266834.4183 | 2610630.1556 | 1266833.5319
53 | 2610368.6831 | 1266843.1093 | 2610361.8116 | 1266834.5033
54 | 2610368.6831 | 1266843.1093 | 2610375.5473 | 1266851.7061
55 | 2610511.78 | 1266737.1055 | 2610495.7047 | 1266739.8324
56 | 2610530.1102 | 1266733.7555 | 2610527.5885 | 1266734.4237 | 2610511.78 | 1266737.1055
57 | 2610550.861 | 1266728.2563 | 2610540.7153 | 1266730.945
58 | 2610628.4859 | 1266844.5023 | 2610623.9594 | 1266837.5449 | 2610626.6573 | 1266835.7929 | 2610628.7842 | 1266834.4183
59 | 2610643.0641 | 1266793.6479 | 2610637.7475 | 1266797.3718
60 | 2610530.1102 | 1266733.7555 | 2610540.7153 | 1266730.945
61 | 2610393.1937 | 1266873.8067 | 2610385.5462 | 1266864.2289
62 | 2610375.5473 | 1266851.7061 | 2610385.5462 | 1266864.2289

## bus_geodata
| x | y | coords
0 | 2610606.4931 | 1266764.3842
1 | 2610582.0459 | 1266787.5666
2 | 2610616.9788 | 1266754.7858
3 | 2610568.6431 | 1266800.5568
4 | 2610630.8227 | 1266745.9043
5 | 2610557.3844 | 1266811.4691
6 | 2610642.6426 | 1266763.4144
7 | 2610642.2245 | 1266735.7866
8 | 2610643.7152 | 1266734.4638
9 | 2610619.4552 | 1266704.3439
10 | 2610653.3966 | 1266727.454
11 | 2610607.0395 | 1266710.1035
12 | 2610595.1504 | 1266716.0643
13 | 2610618.2991 | 1266704.8802
14 | 2610580.595 | 1266671.0815
15 | 2610708.7204 | 1266689.8161
16 | 2610744.5113 | 1266736.2275
17 | 2610537.0056 | 1266772.5003
18 | 2610526.0731 | 1266778.2516
19 | 2610470.2444 | 1266793.9974
20 | 2610420.5164 | 1266945.2712
21 | 2610433.0494 | 1266923.7226
22 | 2610413.0041 | 1266939.9023
23 | 2610483.7593 | 1266817.7934
24 | 2610498.5236 | 1266841.5916
25 | 2610478.2779 | 1266808.1423
26 | 2610513.1765 | 1266860.2638
27 | 2610530.7514 | 1266840.4747
28 | 2610455.3318 | 1266892.8068
29 | 2610418.4414 | 1266905.4273
30 | 2610487.6211 | 1266851.6275
31 | 2610671.5274 | 1266806.7752
32 | 2610665.8221 | 1266798.1145
33 | 2610657.1351 | 1266816.0817
34 | 2610468.8202 | 1266791.5646
35 | 2610473.5971 | 1266799.9007
36 | 2610576.4861 | 1266722.0734
37 | 2610548.0805 | 1266820.9624
38 | 2610647.025 | 1266769.8812
39 | 2610575.1362 | 1266663.0264
40 | 2610536.6217 | 1266833.8649
41 | 2610460.9393 | 1266885.6554
42 | 2610404.6988 | 1266888.2158
43 | 2610478.346 | 1266863.4562
44 | 2610656.6185 | 1266784.1549
45 | 2610630.1556 | 1266833.5319
46 | 2610462.1984 | 1266780.2531
47 | 2610569.5174 | 1266654.7352
48 | 2610361.8116 | 1266834.5033
49 | 2610368.6831 | 1266843.1093
50 | 2610495.7047 | 1266739.8324
51 | 2610511.78 | 1266737.1055
52 | 2610550.861 | 1266728.2563
53 | 2610542.2206 | 1266827.5605
54 | 2610628.7842 | 1266834.4183
55 | 2610628.4859 | 1266844.5023
56 | 2610643.0641 | 1266793.6479
57 | 2610637.7475 | 1266797.3718
58 | 2610540.7153 | 1266730.945
59 | 2610530.1102 | 1266733.7555
60 | 2610393.1937 | 1266873.8067
61 | 2610385.5462 | 1266864.2289
62 | 2610375.5473 | 1266851.7061
63 | 2610469.3934 | 1266874.8737
64 | 2610557.3844 | 1266811.4691

## line_std_types
| c_nf_per_km | r_ohm_per_km | x_ohm_per_km | max_i_ka | type | q_mm2 | alpha | voltage_rating
NAYY 4x50 SE | 210 | 0.642 | 0.083 | 0.142 | cs | 50 | 0.00403 | LV
NAYY 4x120 SE | 264 | 0.225 | 0.08 | 0.242 | cs | 120 | 0.00403 | LV
NAYY 4x150 SE | 261 | 0.208 | 0.08 | 0.27 | cs | 150 | 0.00403 | LV
NA2XS2Y 1x95 RM/25 12/20 kV | 216 | 0.313 | 0.132 | 0.252 | cs | 95 | 0.00403 | MV
NA2XS2Y 1x185 RM/25 12/20 kV | 273 | 0.161 | 0.117 | 0.362 | cs | 185 | 0.00403 | MV
NA2XS2Y 1x240 RM/25 12/20 kV | 304 | 0.122 | 0.112 | 0.421 | cs | 240 | 0.00403 | MV
NA2XS2Y 1x95 RM/25 6/10 kV | 315 | 0.313 | 0.123 | 0.249 | cs | 95 | 0.00403 | MV
NA2XS2Y 1x185 RM/25 6/10 kV | 406 | 0.161 | 0.11 | 0.358 | cs | 185 | 0.00403 | MV
NA2XS2Y 1x240 RM/25 6/10 kV | 456 | 0.122 | 0.105 | 0.416 | cs | 240 | 0.00403 | MV
NA2XS2Y 1x150 RM/25 12/20 kV | 250 | 0.206 | 0.116 | 0.319 | cs | 150 | 0.00403 | MV
NA2XS2Y 1x120 RM/25 12/20 kV | 230 | 0.253 | 0.119 | 0.283 | cs | 120 | 0.00403 | MV
NA2XS2Y 1x70 RM/25 12/20 kV | 190 | 0.443 | 0.132 | 0.22 | cs | 70 | 0.00403 | MV
NA2XS2Y 1x150 RM/25 6/10 kV | 360 | 0.206 | 0.11 | 0.315 | cs | 150 | 0.00403 | MV
NA2XS2Y 1x120 RM/25 6/10 kV | 340 | 0.253 | 0.113 | 0.28 | cs | 120 | 0.00403 | MV
NA2XS2Y 1x70 RM/25 6/10 kV | 280 | 0.443 | 0.123 | 0.217 | cs | 70 | 0.00403 | MV
N2XS(FL)2Y 1x120 RM/35 64/110 kV | 112 | 0.153 | 0.166 | 0.366 | cs | 120 | 0.00393 | HV
N2XS(FL)2Y 1x185 RM/35 64/110 kV | 125 | 0.099 | 0.156 | 0.457 | cs | 185 | 0.00393 | HV
N2XS(FL)2Y 1x240 RM/35 64/110 kV | 135 | 0.075 | 0.149 | 0.526 | cs | 240 | 0.00393 | HV
N2XS(FL)2Y 1x300 RM/35 64/110 kV | 144 | 0.06 | 0.144 | 0.588 | cs | 300 | 0.00393 | HV
15-AL1/3-ST1A 0.4 | 11 | 1.8769 | 0.35 | 0.105 | ol | 16 | 0.00403 | LV
24-AL1/4-ST1A 0.4 | 11.25 | 1.2012 | 0.335 | 0.14 | ol | 24 | 0.00403 | LV
48-AL1/8-ST1A 0.4 | 12.2 | 0.5939 | 0.3 | 0.21 | ol | 48 | 0.00403 | LV
94-AL1/15-ST1A 0.4 | 13.2 | 0.306 | 0.29 | 0.35 | ol | 94 | 0.00403 | LV
34-AL1/6-ST1A 10.0 | 9.7 | 0.8342 | 0.36 | 0.17 | ol | 34 | 0.00403 | MV
48-AL1/8-ST1A 10.0 | 10.1 | 0.5939 | 0.35 | 0.21 | ol | 48 | 0.00403 | MV
70-AL1/11-ST1A 10.0 | 10.4 | 0.4132 | 0.339 | 0.29 | ol | 70 | 0.00403 | MV
94-AL1/15-ST1A 10.0 | 10.75 | 0.306 | 0.33 | 0.35 | ol | 94 | 0.00403 | MV
122-AL1/20-ST1A 10.0 | 11.1 | 0.2376 | 0.323 | 0.41 | ol | 122 | 0.00403 | MV
149-AL1/24-ST1A 10.0 | 11.25 | 0.194 | 0.315 | 0.47 | ol | 149 | 0.00403 | MV
34-AL1/6-ST1A 20.0 | 9.15 | 0.8342 | 0.382 | 0.17 | ol | 34 | 0.00403 | MV
48-AL1/8-ST1A 20.0 | 9.5 | 0.5939 | 0.372 | 0.21 | ol | 48 | 0.00403 | MV
70-AL1/11-ST1A 20.0 | 9.7 | 0.4132 | 0.36 | 0.29 | ol | 70 | 0.00403 | MV
94-AL1/15-ST1A 20.0 | 10 | 0.306 | 0.35 | 0.35 | ol | 94 | 0.00403 | MV
122-AL1/20-ST1A 20.0 | 10.3 | 0.2376 | 0.344 | 0.41 | ol | 122 | 0.00403 | MV
149-AL1/24-ST1A 20.0 | 10.5 | 0.194 | 0.337 | 0.47 | ol | 149 | 0.00403 | MV
184-AL1/30-ST1A 20.0 | 10.75 | 0.1571 | 0.33 | 0.535 | ol | 184 | 0.00403 | MV
243-AL1/39-ST1A 20.0 | 11 | 0.1188 | 0.32 | 0.645 | ol | 243 | 0.00403 | MV
48-AL1/8-ST1A 110.0 | 8 | 0.5939 | 0.46 | 0.21 | ol | 48 | 0.00403 | HV
70-AL1/11-ST1A 110.0 | 8.4 | 0.4132 | 0.45 | 0.29 | ol | 70 | 0.00403 | HV
94-AL1/15-ST1A 110.0 | 8.65 | 0.306 | 0.44 | 0.35 | ol | 94 | 0.00403 | HV
122-AL1/20-ST1A 110.0 | 8.5 | 0.2376 | 0.43 | 0.41 | ol | 122 | 0.00403 | HV
149-AL1/24-ST1A 110.0 | 8.75 | 0.194 | 0.41 | 0.47 | ol | 149 | 0.00403 | HV
184-AL1/30-ST1A 110.0 | 8.8 | 0.1571 | 0.4 | 0.535 | ol | 184 | 0.00403 | HV
243-AL1/39-ST1A 110.0 | 9 | 0.1188 | 0.39 | 0.645 | ol | 243 | 0.00403 | HV
305-AL1/39-ST1A 110.0 | 9.2 | 0.0949 | 0.38 | 0.74 | ol | 305 | 0.00403 | HV
490-AL1/64-ST1A 110.0 | 9.75 | 0.059 | 0.37 | 0.96 | ol | 490 | 0.00403 | HV
679-AL1/86-ST1A 110.0 | 9.95 | 0.042 | 0.36 | 1.15 | ol | 679 | 0.00403 | HV
490-AL1/64-ST1A 220.0 | 10 | 0.059 | 0.285 | 0.96 | ol | 490 | 0.00403 | HV
679-AL1/86-ST1A 220.0 | 11.7 | 0.042 | 0.275 | 1.15 | ol | 679 | 0.00403 | HV
490-AL1/64-ST1A 380.0 | 11 | 0.059 | 0.253 | 0.96 | ol | 490 | 0.00403 | HV
679-AL1/86-ST1A 380.0 | 14.6 | 0.042 | 0.25 | 1.15 | ol | 679 | 0.00403 | HV

## trafo_std_types
| i0_percent | pfe_kw | vkr_percent | sn_mva | vn_lv_kv | vn_hv_kv | vk_percent | shift_degree | vector_group | tap_side | tap_neutral | tap_min | tap_max | tap_step_degree | tap_step_percent | tap_phase_shifter
160 MVA 380/110 kV | 0.06 | 60 | 0.25 | 160 | 110 | 380 | 12.2 | 0 | Yy0 | hv | 0 | -9 | 9 | 0 | 1.5 | FALSE
100 MVA 220/110 kV | 0.06 | 55 | 0.26 | 100 | 110 | 220 | 12 | 0 | Yy0 | hv | 0 | -9 | 9 | 0 | 1.5 | FALSE
63 MVA 110/20 kV | 0.04 | 22 | 0.32 | 63 | 20 | 110 | 18 | 150 | YNd5 | hv | 0 | -9 | 9 | 0 | 1.5 | FALSE
40 MVA 110/20 kV | 0.05 | 18 | 0.34 | 40 | 20 | 110 | 16.2 | 150 | YNd5 | hv | 0 | -9 | 9 | 0 | 1.5 | FALSE
25 MVA 110/20 kV | 0.07 | 14 | 0.41 | 25 | 20 | 110 | 12 | 150 | YNd5 | hv | 0 | -9 | 9 | 0 | 1.5 | FALSE
63 MVA 110/10 kV | 0.04 | 22 | 0.32 | 63 | 10 | 110 | 18 | 150 | YNd5 | hv | 0 | -9 | 9 | 0 | 1.5 | FALSE
40 MVA 110/10 kV | 0.05 | 18 | 0.34 | 40 | 10 | 110 | 16.2 | 150 | YNd5 | hv | 0 | -9 | 9 | 0 | 1.5 | FALSE
25 MVA 110/10 kV | 0.07 | 14 | 0.41 | 25 | 10 | 110 | 12 | 150 | YNd5 | hv | 0 | -9 | 9 | 0 | 1.5 | FALSE
0.25 MVA 20/0.4 kV | 0.32 | 0.8 | 1.44 | 0.25 | 0.4 | 20 | 6 | 150 | Yzn5 | hv | 0 | -2 | 2 | 0 | 2.5 | FALSE
0.4 MVA 20/0.4 kV | 0.3375 | 1.35 | 1.425 | 0.4 | 0.4 | 20 | 6 | 150 | Dyn5 | hv | 0 | -2 | 2 | 0 | 2.5 | FALSE
0.63 MVA 20/0.4 kV | 0.2619 | 1.65 | 1.206 | 0.63 | 0.4 | 20 | 6 | 150 | Dyn5 | hv | 0 | -2 | 2 | 0 | 2.5 | FALSE
0.25 MVA 10/0.4 kV | 0.24 | 0.6 | 1.2 | 0.25 | 0.4 | 10 | 4 | 150 | Dyn5 | hv | 0 | -2 | 2 | 0 | 2.5 | FALSE
0.4 MVA 10/0.4 kV | 0.2375 | 0.95 | 1.325 | 0.4 | 0.4 | 10 | 4 | 150 | Dyn5 | hv | 0 | -2 | 2 | 0 | 2.5 | FALSE
0.63 MVA 10/0.4 kV | 0.1873 | 1.18 | 1.0794 | 0.63 | 0.4 | 10 | 4 | 150 | Dyn5 | hv | 0 | -2 | 2 | 0 | 2.5 | FALSE

## trafo3w_std_types
| sn_hv_mva | sn_mv_mva | sn_lv_mva | vn_hv_kv | vn_mv_kv | vn_lv_kv | vk_hv_percent | vk_mv_percent | vk_lv_percent | vkr_hv_percent | vkr_mv_percent | vkr_lv_percent | pfe_kw | i0_percent | shift_mv_degree | shift_lv_degree | vector_group | tap_side | tap_neutral | tap_min | tap_max | tap_step_percent
63/25/38 MVA 110/20/10 kV | 63 | 25 | 38 | 110 | 20 | 10 | 10.4 | 10.4 | 10.4 | 0.28 | 0.32 | 0.35 | 35 | 0.89 | 0 | 0 | YN0yn0yn0 | hv | 0 | -10 | 10 | 1.2
63/25/38 MVA 110/10/10 kV | 63 | 25 | 38 | 110 | 10 | 10 | 10.4 | 10.4 | 10.4 | 0.28 | 0.32 | 0.35 | 35 | 0.89 | 0 | 0 | YN0yn0yn0 | hv | 0 | -10 | 10 | 1.2

## fuse_std_types
| fuse_type | i_rated_a | t_avg | t_min | t_total | x_avg | x_min | x_total
HV 100A | HV 100A | 100 | 0 | [10.0, 3.64, 0.854, 0.281, 0.1, 0.0531, 0.022, 0.01] | [10.0, 4.267, 1.21, 0.403, 0.1, 0.058, 0.022, 0.01] | 0 | [300.0, 350.0, 450.0, 550.0, 700.0, 850.0, 1200.0, 1752.0] | [600.0, 700.0, 900.0, 1150.0, 1665.0, 2000.0, 3000.0, 4313.0]
HV 10A | HV 10A | 10 | 0 | [10.0, 1675.0, 0.344, 0.156, 0.1, 0.0417, 0.0171, 0.01] | [10.0, 1.3, 0.3, 0.155, 0.1, 0.0555, 0.023, 0.01] | 0 | [30.0, 32.0, 35.0, 37.0, 39.0, 50.0, 70.0, 88.0] | [60.0, 70.0, 80.0, 87.0, 94.0, 110.0, 150.0, 216.0]
HV 125A | HV 125A | 125 | 0 | [10.0, 1.82, 0.344, 0.1, 0.0467, 0.0269, 0.01] | [10.0, 2.478, 0.426, 0.1, 0.0427, 0.0211, 0.01] | 0 | [375.0, 500.0, 700.0, 925.0, 1200.0, 1500.0, 2341.0] | [750.0, 1000.0, 1500.0, 2200.0, 3000.0, 4000.0, 5765.0]
HV 160A | HV 160A | 160 | 0 | [10.0, 4.15, 1.03, 0.198, 0.1, 0.051, 0.0172, 0.01] | [10.0, 2.3, 0.734, 0.274, 0.1, 0.046, 0.0177, 0.01] | 0 | [480.0, 550.0, 700.0, 1000.0, 1260.0, 1600.0, 2500.0, 3227.0] | [960.0, 1300.0, 1700.0, 2200.0, 2996.0, 4000.0, 6000.0, 7946.0]
HV 16A | HV 16A | 16 | 0 | [10.0, 0.352, 0.164, 0.1, 0.0649, 0.0342, 0.01] | [10.0, 2.34, 0.722, 0.181, 0.1, 0.055, 0.0296, 0.01] | 0 | [48.0, 60.0, 65.0, 71.0, 80.0, 100.0, 162.0] | [96.0, 110.0, 125.0, 150.0, 168.0, 200.0, 250.0, 398.0]
HV 200A | HV 200A | 200 | 0 | [10.0, 4.267, 1.21, 0.403, 0.1, 0.058, 0.022, 0.01] | [10.0, 3.73, 1.654, 0.328, 0.1, 0.0531, 0.019, 0.01] | 0 | [600.0, 700.0, 900.0, 1150.0, 1665.0, 2000.0, 3000.0, 4313.0] | [1200.0, 1500.0, 1800.0, 2700.0, 3960.0, 5000.0, 7500.0, 10620.0]
HV 20A | HV 20A | 20 | 0 | [10.0, 1.3, 0.3, 0.155, 0.1, 0.0555, 0.023, 0.01] | [10.0, 1.3, 0.161, 0.1, 0.0611, 0.0399, 0.0141, 0.01] | 0 | [60.0, 70.0, 80.0, 87.0, 94.0, 110.0, 150.0, 216.0] | [120.0, 150.0, 200.0, 223.0, 260.0, 300.0, 450.0, 532.0]
HV 25A | HV 25A | 25 | 0 | [10.0, 2.512, 0.833, 0.299, 0.1, 0.0372, 0.0223, 0.01] | [10.0, 3.125, 0.597, 0.198, 0.1, 0.0378, 0.022, 0.01] | 0 | [75.0, 82.0, 90.0, 100.0, 124.0, 170.0, 200.0, 289.0] | [150.0, 170.0, 210.0, 250.0, 294.0, 400.0, 500.0, 711.0]
HV 31.5A | HV 31.5A | 31.5 | 0 | [10.0, 2.34, 0.722, 0.181, 0.1, 0.055, 0.0296, 0.01] | [10.0, 2.84, 0.368, 0.164, 0.1, 0.0621, 0.0378, 0.0195, 0.01] | 0 | [95.0, 110.0, 125.0, 150.0, 165.0, 200.0, 250.0, 390.0] | [189.0, 220.0, 300.0, 350.0, 393.0, 450.0, 530.0, 700.0, 960.0]
HV 40A | HV 40A | 40 | 0 | [10.0, 1.3, 0.161, 0.1, 0.0611, 0.0399, 0.0141, 0.01] | [10.0, 2.05, 0.369, 0.198, 0.1, 0.051, 0.0298, 0.01] | 0 | [120.0, 150.0, 200.0, 223.0, 260.0, 300.0, 450.0, 532.0] | [240.0, 300.0, 400.0, 450.0, 530.0, 650.0, 800.0, 1311.0]
HV 50A | HV 50A | 50 | 0 | [10.0, 3.215, 0.597, 0.198, 0.1, 0.0378, 0.022, 0.01] | [10.0, 3.64, 0.854, 0.281, 0.1, 0.0531, 0.022, 0.01] | 0 | [150.0, 170.0, 210.0, 250.0, 294.0, 400.0, 500.0, 711.0] | [300.0, 350.0, 450.0, 550.0, 700.0, 850.0, 1200.0, 1752.0]
HV 6.3A | HV 6.3A | 6.3 | 0 | [10.0, 1.39, 0.344, 0.168, 0.1, 0.056, 0.0263, 0.01] | [10.0, 1.711, 0.516, 0.198, 0.1, 0.0634, 0.0303, 0.01] | 0 | [19.0, 19.5, 20.4, 20.8, 22.0, 25.0, 32.0, 48.0] | [38.0, 40.0, 43.0, 48.0, 53.0, 60.0, 75.0, 118.0]
HV 63A | HV 63A | 63 | 0 | [10.0, 2.84, 0.368, 0.164, 0.1, 0.0621, 0.0378, 0.0195, 0.01] | [10.0, 1.82, 0.344, 0.1, 0.0467, 0.0269, 0.01] | 0 | [189.0, 220.0, 300.0, 350.0, 393.0, 450.0, 530.0, 700.0, 961.0] | [378.0, 500.0, 700.0, 934.0, 1200.0, 1500.0, 2366.0]
HV 80A | HV 80A | 80 | 0 | [10.0, 2.05, 0.369, 0.198, 0.1, 0.051, 0.0298, 0.01] | [10.0, 4.15, 1.03, 0.198, 0.1, 0.051, 0.0172, 0.01] | 0 | [240.0, 300.0, 400.0, 450.0, 530.0, 650.0, 800.0, 1311.0] | [480.0, 550.0, 700.0, 1000.0, 1260.0, 1600.0, 2500.0, 3227.0]
Siemens NH-1-100 | Siemens NH-1-100 | 100 | [5400.0, 2000.0, 400.0, 20.0, 1.0, 0.2, 0.012, 0.004] | 0 | 0 | [150.0, 190.0, 250.0, 430.0, 900.0, 1250.0, 2700.0, 3600.0] | 0 | 0
Siemens NH-1-125 | Siemens NH-1-125 | 125 | [4800.0, 120.0, 7.0, 0.1, 0.004] | 0 | 0 | [180.0, 400.0, 740.0, 2000.0, 4250.0] | 0 | 0
Siemens NH-1-16 | Siemens NH-1-16 | 16 | [4000.0, 400.0, 2.0, 0.1, 0.04, 0.01] | 0 | 0 | [26.0, 35.0, 75.0, 150.0, 200.0, 300.0] | 0 | 0
Siemens NH-1-160 | Siemens NH-1-160 | 160 | [4800.0, 120.0, 7.0, 0.1, 0.004] | 0 | 0 | [210.0, 500.0, 900.0, 2300.0, 5000.0] | 0 | 0
Siemens NH-1-25 | Siemens NH-1-25 | 25 | [4000.0, 1000.0, 10.0, 0.2, 0.02, 0.01] | 0 | 0 | [40.0, 50.0, 100.0, 210.0, 400.0, 500.0] | 0 | 0
Siemens NH-1-50 | Siemens NH-1-50 | 50 | [4000.0, 40.0, 4.0, 1.0, 0.02, 0.01] | 0 | 0 | [86.0, 200.0, 300.0, 400.0, 1000.0, 1280.0] | 0 | 0
Siemens NH-1-63 | Siemens NH-1-63 | 63 | [4000.0, 100.0, 10.0, 2.0, 0.04, 0.01] | 0 | 0 | [100.0, 200.0, 300.0, 400.0, 1000.0, 1500.0] | 0 | 0
Siemens NH-1-80 | Siemens NH-1-80 | 80 | [4800.0, 120.0, 7.0, 0.1, 0.01] | 0 | 0 | [150.58, 250.0, 450.0, 1150.0, 2470.0] | 0 | 0
Siemens NH-2-1000 | Siemens NH-2-1000 | 1000 | [4800.0, 120.0, 7.0, 0.1, 0.004] | 0 | 0 | [1900.0, 3500.0, 8400.0, 24000.0, 52000.0] | 0 | 0
Siemens NH-2-200 | Siemens NH-2-200 | 200 | [4800.0, 120.0, 7.0, 0.1, 0.004] | 0 | 0 | [280.0, 650.0, 1200.0, 3000.0, 7000.0] | 0 | 0
Siemens NH-2-224 | Siemens NH-2-224 | 224 | [4800.0, 120.0, 7.0, 0.2, 0.04, 0.004] | 0 | 0 | [400.0, 750.0, 1453.0, 3025.0, 4315.0, 7600.0] | 0 | 0
Siemens NH-2-250 | Siemens NH-2-250 | 250 | [4800.0, 120.0, 7.0, 0.1, 0.004] | 0 | 0 | [450.0, 800.0, 1650.0, 4000.0, 8500.0] | 0 | 0
Siemens NH-2-315 | Siemens NH-2-315 | 315 | [4800.0, 120.0, 7.0, 0.1, 0.004] | 0 | 0 | [550.0, 920.0, 1900.0, 5000.0, 11000.0] | 0 | 0
Siemens NH-2-355 | Siemens NH-2-355 | 355 | [4800.0, 120.0, 6.0, 0.1, 0.004] | 0 | 0 | [650.0, 1116.27, 2350.0, 5840.0, 12790.0] | 0 | 0
Siemens NH-2-400 | Siemens NH-2-400 | 400 | [4800.0, 120.0, 7.0, 0.1, 0.004] | 0 | 0 | [720.0, 1350.0, 2800.0, 6500.0, 15000.0] | 0 | 0
Siemens NH-2-425 | Siemens NH-2-425 | 425 | [4800.0, 120.0, 7.0, 0.1, 0.004] | 0 | 0 | [850.0, 1500.0, 3050.0, 7500.0, 16500.0] | 0 | 0
Siemens NH-2-630 | Siemens NH-2-630 | 630 | [4800.0, 120.0, 7.0, 0.1, 0.004] | 0 | 0 | [1200.0, 2000.0, 4800.0, 12000.0, 26000.0] | 0 | 0

## dtypes
| element | column | dtype
0 | bus | name | object
1 | bus | vn_kv | float64
2 | bus | type | object
3 | bus | zone | object
4 | bus | in_service | bool
5 | load | name | object
6 | load | bus | uint32
7 | load | p_mw | float64
8 | load | q_mvar | float64
9 | load | const_z_percent | float64
10 | load | const_i_percent | float64
11 | load | sn_mva | float64
12 | load | scaling | float64
13 | load | in_service | bool
14 | load | type | object
15 | ext_grid | name | object
16 | ext_grid | bus | uint32
17 | ext_grid | vm_pu | float64
18 | ext_grid | va_degree | float64
19 | ext_grid | slack_weight | float64
20 | ext_grid | in_service | bool
21 | line | name | object
22 | line | std_type | object
23 | line | from_bus | uint32
24 | line | to_bus | uint32
25 | line | length_km | float64
26 | line | r_ohm_per_km | float64
27 | line | x_ohm_per_km | float64
28 | line | c_nf_per_km | float64
29 | line | g_us_per_km | float64
30 | line | max_i_ka | float64
31 | line | df | float64
32 | line | parallel | uint32
33 | line | type | object
34 | line | in_service | bool
35 | trafo | name | object
36 | trafo | std_type | object
37 | trafo | hv_bus | uint32
38 | trafo | lv_bus | uint32
39 | trafo | sn_mva | float64
40 | trafo | vn_hv_kv | float64
41 | trafo | vn_lv_kv | float64
42 | trafo | vk_percent | float64
43 | trafo | vkr_percent | float64
44 | trafo | pfe_kw | float64
45 | trafo | i0_percent | float64
46 | trafo | shift_degree | float64
47 | trafo | tap_side | object
48 | trafo | tap_neutral | int32
49 | trafo | tap_min | int32
50 | trafo | tap_max | int32
51 | trafo | tap_step_percent | float64
52 | trafo | tap_step_degree | float64
53 | trafo | tap_pos | int32
54 | trafo | tap_phase_shifter | bool
55 | trafo | parallel | uint32
56 | trafo | df | float64
57 | trafo | in_service | bool
58 | line_geodata | coords | object
59 | bus_geodata | x | float64
60 | bus_geodata | y | float64
61 | bus_geodata | coords | object

## parameters
| version | format_version | converged | OPF_converged | name | f_hz | sn_mva
0 | 2.14.6 | 2.14.0 | FALSE | FALSE |  | 50 | 1