## bus
| name | vn_kv | type | zone | in_service
0 | bus_LV_2702-1_0_3_node_0 | 0.4 | n |  | TRUE
1 | bus_LV_2702-1_0_3_node_1 | 0.4 | n |  | TRUE
2 | bus_LV_2702-1_0_3_node_2 | 0.4 | n |  | TRUE
3 | bus_LV_2702-1_0_3_node_3 | 0.4 | n |  | TRUE
4 | bus_LV_2702-1_0_3_node_8 | 0.4 | n |  | TRUE
5 | bus_LV_2702-1_0_3_node_17 | 0.4 | n |  | TRUE
6 | bus_LV_2702-1_0_3_node_4 | 0.4 | n |  | TRUE
7 | bus_LV_2702-1_0_3_node_45 | 0.4 | n |  | TRUE
8 | bus_LV_2702-1_0_3_node_15 | 0.4 | n |  | TRUE
9 | bus_LV_2702-1_0_3_node_5 | 0.4 | n |  | TRUE
10 | bus_LV_2702-1_0_3_node_47 | 0.4 | n |  | TRUE
11 | bus_LV_2702-1_0_3_node_7 | 0.4 | n |  | TRUE
12 | bus_LV_2702-1_0_3_node_21 | 0.4 | n |  | TRUE
13 | bus_LV_2702-1_0_3_node_30 | 0.4 | n |  | TRUE
14 | bus_LV_2702-1_0_3_node_6 | 0.4 | n |  | TRUE
15 | bus_LV_2702-1_0_3_node_13 | 0.4 | n |  | TRUE
16 | bus_LV_2702-1_0_3_node_22 | 0.4 | n |  | TRUE
17 | bus_LV_2702-1_0_3_node_37 | 0.4 | n |  | TRUE
18 | bus_LV_2702-1_0_3_node_42 | 0.4 | n |  | TRUE
19 | bus_LV_2702-1_0_3_node_48 | 0.4 | n |  | TRUE
20 | bus_LV_2702-1_0_3_node_9 | 0.4 | n |  | TRUE
21 | bus_LV_2702-1_0_3_node_44 | 0.4 | n |  | TRUE
22 | bus_LV_2702-1_0_3_node_10 | 0.4 | n |  | TRUE
23 | bus_LV_2702-1_0_3_node_41 | 0.4 | n |  | TRUE
24 | bus_LV_2702-1_0_3_node_11 | 0.4 | n |  | TRUE
25 | bus_LV_2702-1_0_3_node_26 | 0.4 | n |  | TRUE
26 | bus_LV_2702-1_0_3_node_14 | 0.4 | n |  | TRUE
27 | bus_LV_2702-1_0_3_node_23 | 0.4 | n |  | TRUE
28 | bus_LV_2702-1_0_3_node_12 | 0.4 | n |  | TRUE
29 | bus_LV_2702-1_0_3_node_24 | 0.4 | n |  | TRUE
30 | bus_LV_2702-1_0_3_node_25 | 0.4 | n |  | TRUE
31 | bus_LV_2702-1_0_3_node_46 | 0.4 | n |  | TRUE
32 | bus_LV_2702-1_0_3_node_35 | 0.4 | n |  | TRUE
33 | bus_LV_2702-1_0_3_node_16 | 0.4 | n |  | TRUE
34 | bus_LV_2702-1_0_3_node_34 | 0.4 | n |  | TRUE
35 | bus_LV_2702-1_0_3_node_40 | 0.4 | n |  | TRUE
36 | bus_LV_2702-1_0_3_node_29 | 0.4 | n |  | TRUE
37 | bus_LV_2702-1_0_3_node_38 | 0.4 | n |  | TRUE
38 | bus_LV_2702-1_0_3_node_36 | 0.4 | n |  | TRUE
39 | bus_LV_2702-1_0_3_node_43 | 0.4 | n |  | TRUE
40 | bus_LV_2702-1_0_3_node_33 | 0.4 | n |  | TRUE
41 | bus_LV_2702-1_0_3_node_28 | 0.4 | n |  | TRUE
42 | bus_LV_2702-1_0_3_node_39 | 0.4 | n |  | TRUE
43 | bus_LV_2702-1_0_3_node_18 | 0.4 | n |  | TRUE
44 | bus_LV_2702-1_0_3_node_19 | 0.4 | n |  | TRUE
45 | bus_LV_2702-1_0_3_node_20 | 0.4 | n |  | TRUE
46 | bus_LV_2702-1_0_3_node_31 | 0.4 | n |  | TRUE
47 | bus_LV_2702-1_0_3_node_32 | 0.4 | n |  | TRUE
48 | bus_LV_2702-1_0_3_node_27 | 0.4 | n |  | TRUE
49 | bus_MV_347_0_node_164 | 20 | n |  | TRUE

## load
| name | bus | p_mw | q_mvar | const_z_percent | const_i_percent | sn_mva | scaling | in_service | type
0 | LV_2702-1_0_3_load_0 | 0 | 0.0024708 | 0.00061924 | 0 | 0 |  | 1 | TRUE | wye
1 | LV_2702-1_0_3_load_3 | 3 | 0.00074122 | 0.00018577 | 0 | 0 |  | 1 | TRUE | wye
2 | LV_2702-1_0_3_load_17 | 5 | 0.0009161 | 0.0002296 | 0 | 0 |  | 1 | TRUE | wye
3 | LV_2702-1_0_3_load_45 | 7 | 0.016491 | 0.0041331 | 0 | 0 |  | 1 | TRUE | wye
4 | LV_2702-1_0_3_load_47 | 10 | 0.00060651 | 0.00015201 | 0 | 0 |  | 1 | TRUE | wye
5 | LV_2702-1_0_3_load_21 | 12 | 0.0031189 | 0.00078166 | 0 | 0 |  | 1 | TRUE | wye
6 | LV_2702-1_0_3_load_22 | 16 | 0.0057267 | 0.0014353 | 0 | 0 |  | 1 | TRUE | wye
7 | LV_2702-1_0_3_load_42 | 18 | 0.00012887 | 3.2299e-05 | 0 | 0 |  | 1 | TRUE | wye
8 | LV_2702-1_0_3_load_48 | 19 | 0.00089713 | 0.00022484 | 0 | 0 |  | 1 | TRUE | wye
9 | LV_2702-1_0_3_load_44 | 21 | 0.0082545 | 0.0020688 | 0 | 0 |  | 1 | TRUE | wye
10 | LV_2702-1_0_3_load_41 | 23 | 0.00089274 | 0.00022374 | 0 | 0 |  | 1 | TRUE | wye
11 | LV_2702-1_0_3_load_26 | 25 | 0.040648 | 0.010187 | 0 | 0 |  | 1 | TRUE | wye
12 | LV_2702-1_0_3_load_23 | 27 | 0.0031029 | 0.00077766 | 0 | 0 |  | 1 | TRUE | wye
13 | LV_2702-1_0_3_load_25 | 30 | 0.0014859 | 0.00037241 | 0 | 0 |  | 1 | TRUE | wye
14 | LV_2702-1_0_3_load_46 | 31 | 0.028226 | 0.007074 | 0 | 0 |  | 1 | TRUE | wye
15 | LV_2702-1_0_3_load_35 | 32 | 8.5376e-05 | 2.1397e-05 | 0 | 0 |  | 1 | TRUE | wye
16 | LV_2702-1_0_3_load_34 | 34 | 0.0004563 | 0.00011436 | 0 | 0 |  | 1 | TRUE | wye
17 | LV_2702-1_0_3_load_40 | 35 | 0.00053566 | 0.00013425 | 0 | 0 |  | 1 | TRUE | wye
18 | LV_2702-1_0_3_load_29 | 36 | 0.0016265 | 0.00040764 | 0 | 0 |  | 1 | TRUE | wye
19 | LV_2702-1_0_3_load_36 | 38 | 0.00033153 | 8.309e-05 | 0 | 0 |  | 1 | TRUE | wye
20 | LV_2702-1_0_3_load_43 | 39 | 0.012633 | 0.0031662 | 0 | 0 |  | 1 | TRUE | wye
21 | LV_2702-1_0_3_load_28 | 41 | 0.0012439 | 0.00031175 | 0 | 0 |  | 1 | TRUE | wye
22 | LV_2702-1_0_3_load_39 | 42 | 0.0026115 | 0.00065449 | 0 | 0 |  | 1 | TRUE | wye
23 | LV_2702-1_0_3_load_18 | 43 | 0.00095604 | 0.00023961 | 0 | 0 |  | 1 | TRUE | wye
24 | LV_2702-1_0_3_load_31 | 46 | 0.00049804 | 0.00012482 | 0 | 0 |  | 1 | TRUE | wye
25 | LV_2702-1_0_3_load_27 | 48 | 0.0056819 | 0.001424 | 0 | 0 |  | 1 | TRUE | wye

## ext_grid
| name | bus | vm_pu | va_degree | slack_weight | in_service
0 |  | 20 | 1 | 0 | 1 | TRUE

## line
| name | std_type | from_bus | to_bus | length_km | r_ohm_per_km | x_ohm_per_km | c_nf_per_km | g_us_per_km | max_i_ka | df | parallel | type | in_service
0 | LV_2702-1_0_3_line_0 |  | 0 | 1 | 0.0014917 | 0.125 | 0.08 | 261 | 0 | 0.364 | 1 | 3 | cs | TRUE
1 | LV_2702-1_0_3_line_1 |  | 0 | 2 | 0.01786 | 0.125 | 0.08 | 261 | 0 | 0.364 | 1 | 3 | cs | TRUE
2 | LV_2702-1_0_3_line_2 |  | 1 | 3 | 0.011585 | 0.125 | 0.08 | 261 | 0 | 0.364 | 1 | 1 | cs | TRUE
3 | LV_2702-1_0_3_line_3 |  | 1 | 4 | 0.043705 | 0.125 | 0.08 | 261 | 0 | 0.364 | 1 | 3 | cs | TRUE
4 | LV_2702-1_0_3_line_4 |  | 2 | 5 | 0.028375 | 0.125 | 0.08 | 261 | 0 | 0.364 | 1 | 3 | cs | TRUE
5 | LV_2702-1_0_3_line_5 |  | 4 | 19 | 0.00749 | 0.125 | 0.08 | 261 | 0 | 0.364 | 1 | 1 | cs | TRUE
6 | LV_2702-1_0_3_line_6 |  | 4 | 6 | 0.28406 | 0.125 | 0.08 | 261 | 0 | 0.364 | 1 | 3 | cs | TRUE
7 | LV_2702-1_0_3_line_7 |  | 5 | 12 | 0.029228 | 0.125 | 0.08 | 261 | 0 | 0.364 | 1 | 3 | cs | TRUE
8 | LV_2702-1_0_3_line_8 |  | 6 | 7 | 0.023594 | 0.125 | 0.08 | 261 | 0 | 0.364 | 1 | 1 | cs | TRUE
9 | LV_2702-1_0_3_line_9 |  | 6 | 8 | 0.12825 | 0.125 | 0.08 | 261 | 0 | 0.364 | 1 | 3 | cs | TRUE
10 | LV_2702-1_0_3_line_10 |  | 8 | 16 | 0.014888 | 0.125 | 0.08 | 261 | 0 | 0.364 | 1 | 3 | cs | TRUE
11 | LV_2702-1_0_3_line_11 |  | 9 | 10 | 0.01274 | 0.125 | 0.08 | 261 | 0 | 0.364 | 1 | 1 | cs | TRUE
12 | LV_2702-1_0_3_line_12 |  | 9 | 11 | 0.15715 | 0.125 | 0.08 | 261 | 0 | 0.364 | 1 | 3 | cs | TRUE
13 | LV_2702-1_0_3_line_13 |  | 9 | 12 | 0.023825 | 0.125 | 0.08 | 261 | 0 | 0.364 | 1 | 3 | cs | TRUE
14 | LV_2702-1_0_3_line_14 |  | 9 | 13 | 0.019384 | 0.125 | 0.08 | 261 | 0 | 0.364 | 1 | 1 | cs | TRUE
15 | LV_2702-1_0_3_line_15 |  | 11 | 17 | 0.018629 | 0.125 | 0.08 | 261 | 0 | 0.364 | 1 | 3 | cs | TRUE
16 | LV_2702-1_0_3_line_16 |  | 11 | 18 | 0.029339 | 0.125 | 0.08 | 261 | 0 | 0.364 | 1 | 1 | cs | TRUE
17 | LV_2702-1_0_3_line_17 |  | 13 | 36 | 0.026233 | 0.125 | 0.08 | 261 | 0 | 0.364 | 1 | 1 | cs | TRUE
18 | LV_2702-1_0_3_line_18 |  | 14 | 15 | 0.5199 | 0.125 | 0.08 | 261 | 0 | 0.364 | 1 | 3 | cs | TRUE
19 | LV_2702-1_0_3_line_19 |  | 14 | 16 | 0.013587 | 0.125 | 0.08 | 261 | 0 | 0.364 | 1 | 3 | cs | TRUE
20 | LV_2702-1_0_3_line_20 |  | 15 | 31 | 0.033497 | 0.125 | 0.08 | 261 | 0 | 0.364 | 1 | 3 | cs | TRUE
21 | LV_2702-1_0_3_line_21 |  | 17 | 37 | 0.004632 | 0.125 | 0.08 | 261 | 0 | 0.364 | 1 | 3 | cs | TRUE
22 | LV_2702-1_0_3_line_22 |  | 17 | 38 | 0.027269 | 0.125 | 0.08 | 261 | 0 | 0.364 | 1 | 1 | cs | TRUE
23 | LV_2702-1_0_3_line_23 |  | 18 | 22 | 0.014519 | 0.125 | 0.08 | 261 | 0 | 0.364 | 1 | 1 | cs | TRUE
24 | LV_2702-1_0_3_line_24 |  | 20 | 21 | 0.049518 | 0.125 | 0.08 | 261 | 0 | 0.364 | 1 | 3 | cs | TRUE
25 | LV_2702-1_0_3_line_25 |  | 21 | 39 | 0.0078468 | 0.125 | 0.08 | 261 | 0 | 0.364 | 1 | 3 | cs | TRUE
26 | LV_2702-1_0_3_line_26 |  | 22 | 23 | 0.025446 | 0.125 | 0.08 | 261 | 0 | 0.364 | 1 | 1 | cs | TRUE
27 | LV_2702-1_0_3_line_27 |  | 23 | 40 | 0.02521 | 0.125 | 0.08 | 261 | 0 | 0.364 | 1 | 1 | cs | TRUE
28 | LV_2702-1_0_3_line_28 |  | 24 | 25 | 0.035684 | 0.125 | 0.08 | 261 | 0 | 0.364 | 1 | 1 | cs | TRUE
29 | LV_2702-1_0_3_line_29 |  | 24 | 26 | 0.27654 | 0.125 | 0.08 | 261 | 0 | 0.364 | 1 | 3 | cs | TRUE
30 | LV_2702-1_0_3_line_30 |  | 24 | 27 | 0.0099491 | 0.125 | 0.08 | 261 | 0 | 0.364 | 1 | 3 | cs | TRUE
31 | LV_2702-1_0_3_line_31 |  | 26 | 32 | 0.053737 | 0.125 | 0.08 | 261 | 0 | 0.364 | 1 | 1 | cs | TRUE
32 | LV_2702-1_0_3_line_32 |  | 26 | 33 | 0.029225 | 0.125 | 0.08 | 261 | 0 | 0.364 | 1 | 3 | cs | TRUE
33 | LV_2702-1_0_3_line_33 |  | 26 | 34 | 0.026056 | 0.125 | 0.08 | 261 | 0 | 0.364 | 1 | 1 | cs | TRUE
34 | LV_2702-1_0_3_line_34 |  | 27 | 28 | 0.0096285 | 0.125 | 0.08 | 261 | 0 | 0.364 | 1 | 3 | cs | TRUE
35 | LV_2702-1_0_3_line_35 |  | 28 | 29 | 0.029444 | 0.125 | 0.08 | 261 | 0 | 0.364 | 1 | 3 | cs | TRUE
36 | LV_2702-1_0_3_line_36 |  | 28 | 30 | 0.011272 | 0.125 | 0.08 | 261 | 0 | 0.364 | 1 | 1 | cs | TRUE
37 | LV_2702-1_0_3_line_37 |  | 29 | 39 | 0.032121 | 0.125 | 0.08 | 261 | 0 | 0.364 | 1 | 3 | cs | TRUE
38 | LV_2702-1_0_3_line_38 |  | 30 | 41 | 0.013801 | 0.125 | 0.08 | 261 | 0 | 0.364 | 1 | 1 | cs | TRUE
39 | LV_2702-1_0_3_line_39 |  | 33 | 35 | 0.029101 | 0.125 | 0.08 | 261 | 0 | 0.364 | 1 | 3 | cs | TRUE
40 | LV_2702-1_0_3_line_40 |  | 35 | 37 | 0.026736 | 0.125 | 0.08 | 261 | 0 | 0.364 | 1 | 3 | cs | TRUE
41 | LV_2702-1_0_3_line_41 |  | 37 | 42 | 0.029828 | 0.125 | 0.08 | 261 | 0 | 0.364 | 1 | 1 | cs | TRUE
42 | LV_2702-1_0_3_line_42 |  | 40 | 47 | 0.010551 | 0.125 | 0.08 | 261 | 0 | 0.364 | 1 | 1 | cs | TRUE
43 | LV_2702-1_0_3_line_43 |  | 41 | 48 | 0.0022107 | 0.125 | 0.08 | 261 | 0 | 0.364 | 1 | 1 | cs | TRUE
44 | LV_2702-1_0_3_line_44 |  | 43 | 44 | 0.0050031 | 0.125 | 0.08 | 261 | 0 | 0.364 | 1 | 1 | cs | TRUE
45 | LV_2702-1_0_3_line_45 |  | 44 | 45 | 0.013818 | 0.125 | 0.08 | 261 | 0 | 0.364 | 1 | 1 | cs | TRUE
46 | LV_2702-1_0_3_line_46 |  | 45 | 46 | 0.015093 | 0.125 | 0.08 | 261 | 0 | 0.364 | 1 | 1 | cs | TRUE
47 | LV_2702-1_0_3_line_47 |  | 46 | 47 | 0.016757 | 0.125 | 0.08 | 261 | 0 | 0.364 | 1 | 1 | cs | TRUE

## trafo
| name | std_type | hv_bus | lv_bus | sn_mva | vn_hv_kv | vn_lv_kv | vk_percent | vkr_percent | pfe_kw | i0_percent | shift_degree | tap_side | tap_neutral | tap_min | tap_max | tap_step_percent | tap_step_degree | tap_pos | tap_phase_shifter | parallel | df | in_service
0 | LV_2702-1_0_3_trafo_9 | 0.63 MVA 20/0.4 kV | 49 | 20 | 0.63 | 20 | 0.4 | 6 | 1.206 | 1.65 | 0.2619 | 150 | hv | 0 | -2 | 2 | 2.5 | 0 | 0 | FALSE | 1 | 1 | TRUE

## line_geodata
| x0 | y0 | x1 | y1 | x2 | y2 | x3 | y3 | x4 | y4 | x5 | y5 | x6 | y6 | x7 | y7 | x8 | y8 | x9 | y9 | x10 | y10 | x11 | y11 | x12 | y12 | x13 | y13 | x14 | y14 | x15 | y15 | x16 | y16 | x17 | y17 | x18 | y18 | x19 | y19 | x20 | y20 | x21 | y21 | x22 | y22 | x23 | y23 | x24 | y24 | x25 | y25 | x26 | y26 | x27 | y27 | x28 | y28 | x29 | y29 | x30 | y30
0 | 2618271.6852 | 1269197.046 | 2618270.2035 | 1269197.2176
1 | 2618252.3679 | 1269197.7648 | 2618266.6346 | 1269197.6308 | 2618270.2035 | 1269197.2176
2 | 2618271.6852 | 1269197.046 | 2618270.7201 | 1269185.5015
3 | 2618271.6852 | 1269197.046 | 2618298.1208 | 1269196.3048 | 2618297.8108 | 1269187.0417 | 2618297.4969 | 1269179.0573
4 | 2618252.3679 | 1269197.7648 | 2618247.9303 | 1269189.8344 | 2618232.1845 | 1269198.7144 | 2618231.0406 | 1269199.1098
5 | 2618297.1964 | 1269171.5733 | 2618297.4969 | 1269179.0573
6 | 2618297.4969 | 1269179.0573 | 2618297.8108 | 1269187.0417 | 2618298.1208 | 1269196.3048 | 2618298.6792 | 1269212.8182 | 2618291.1772 | 1269212.884 | 2618291.4881 | 1269216.999 | 2618298.9308 | 1269216.6217 | 2618299.6384 | 1269228.7214 | 2618300.2717 | 1269235.6282 | 2618305.0588 | 1269235.0982 | 2618318.6107 | 1269234.9288 | 2618330.1523 | 1269232.7296 | 2618344.9338 | 1269231.5523 | 2618350.3258 | 1269230.079 | 2618354.9527 | 1269227.8585 | 2618358.658 | 1269224.3452 | 2618361.6434 | 1269220.0737 | 2618363.6069 | 1269215.3319 | 2618365.1958 | 1269207.6648 | 2618364.607 | 1269193.7086 | 2618362.7937 | 1269166.984 | 2618372.879 | 1269161.3224 | 2618386.0547 | 1269153.9247 | 2618443.2439 | 1269121.4571
7 | 2618203.7092 | 1269209.4456 | 2618220.3435 | 1269202.8031 | 2618222.7464 | 1269201.9766 | 2618231.0406 | 1269199.1098
8 | 2618440.9242 | 1269097.9777 | 2618443.2439 | 1269121.4571
9 | 2618443.2439 | 1269121.4571 | 2618473.1322 | 1269104.2825 | 2618494.4574 | 1269092.0181 | 2618498.8015 | 1269088.8072 | 2618501.0761 | 1269085.7009 | 2618502.1553 | 1269082.2797 | 2618502.2673 | 1269077.7323 | 2618496.9672 | 1269061.7823 | 2618494.5743 | 1269054.5586 | 2618494.4733 | 1269045.9633 | 2618494.6242 | 1269038.5808 | 2618502.5774 | 1269036.2928 | 2618502.5796 | 1269033.1795
10 | 2618502.5796 | 1269033.1795 | 2618487.6993 | 1269033.6505
11 | 2618178.8289 | 1269201.1856 | 2618180.2723 | 1269213.8435
12 | 2618087.5362 | 1269183.6383 | 2618095.814 | 1269190.7242 | 2618108.2276 | 1269208.4858 | 2618111.6201 | 1269213.7554 | 2618119.3208 | 1269224.9869 | 2618121.8973 | 1269228.8753 | 2618131.5378 | 1269235.643 | 2618136.0503 | 1269238.7923 | 2618139.6782 | 1269240.8938 | 2618143.9365 | 1269241.0514 | 2618155.7483 | 1269239.0528 | 2618163.2025 | 1269239.854 | 2618168.9409 | 1269240.7167 | 2618181.2235 | 1269242.2554 | 2618184.6172 | 1269242.1658 | 2618184.6535 | 1269225.4429 | 2618179.6276 | 1269225.3163 | 2618180.2723 | 1269213.8435
13 | 2618180.2723 | 1269213.8435 | 2618197.7786 | 1269209.8944 | 2618203.7092 | 1269209.4456
14 | 2618160.8923 | 1269215.3963 | 2618180.2723 | 1269213.8435
15 | 2618069.0571 | 1269180.88 | 2618087.5362 | 1269183.6383
16 | 2618087.5362 | 1269183.6383 | 2618108.3023 | 1269162.9124
17 | 2618160.8923 | 1269215.3963 | 2618161.0428 | 1269230.0849 | 2618149.4998 | 1269230.2163
18 | 2618474.1187 | 1269034.0803 | 2618472.4595 | 1269015.9734 | 2618472.6845 | 1269011.4042 | 2618472.9034 | 1269006.3457 | 2618451.1355 | 1269003.6316 | 2618433.2678 | 1269000.1402 | 2618421.0031 | 1268997.5446 | 2618420.7581 | 1268994.0747 | 2618431.5126 | 1268993.5078 | 2618449.3829 | 1268991.3507 | 2618451.8652 | 1268986.7775 | 2618457.041 | 1268977.4981 | 2618471.5131 | 1268957.5291 | 2618485.6241 | 1268937.5478 | 2618494.2579 | 1268912.5237 | 2618501.7436 | 1268881.6585 | 2618508.7248 | 1268872.6184 | 2618500.9821 | 1268862.8651 | 2618498.0994 | 1268848.6349 | 2618492.4788 | 1268824.3891 | 2618489.5923 | 1268804.1102 | 2618489.2126 | 1268795.5918 | 2618490.5623 | 1268787.4903 | 2618497.903 | 1268750.0979 | 2618500.4591 | 1268743.6235 | 2618505.8703 | 1268738.5702 | 2618523.6767 | 1268733.0441 | 2618535.9945 | 1268730.8588 | 2618540.0103 | 1268738.8882 | 2618545.5588 | 1268747.6562 | 2618595.7863 | 1268810.547
19 | 2618474.1187 | 1269034.0803 | 2618487.6993 | 1269033.6505
20 | 2618564.7028 | 1268814.7302 | 2618574.3411 | 1268810.3018 | 2618578.1567 | 1268810.1358 | 2618581.3487 | 1268812.0805 | 2618585.8449 | 1268810.8716 | 2618588.7938 | 1268811.1365 | 2618592.0638 | 1268812.1809 | 2618593.8244 | 1268812.2642 | 2618595.7863 | 1268810.547
21 | 2618069.5828 | 1269176.2784 | 2618069.0571 | 1269180.88
22 | 2618069.0571 | 1269180.88 | 2618041.9184 | 1269178.2207
23 | 2618118.5789 | 1269152.6556 | 2618108.3023 | 1269162.9124
24 | 2618210.8297 | 1268915.0034 | 2618191.6131 | 1268921.7936 | 2618163.8318 | 1268930.5771
25 | 2618156.5005 | 1268933.3671 | 2618162.5996 | 1268930.9667 | 2618163.8318 | 1268930.5771
26 | 2618118.5789 | 1269152.6556 | 2618121.6213 | 1269159.2363 | 2618124.9272 | 1269168.1749 | 2618127.4517 | 1269171.8519 | 2618130.8074 | 1269174.3862
27 | 2618153.4168 | 1269184.7072 | 2618151.4817 | 1269182.6665 | 2618136.4553 | 1269177.817 | 2618130.8074 | 1269174.3862
28 | 2618086.8924 | 1268950.9382 | 2618079.8464 | 1268971.598 | 2618080.6325 | 1268977.8382 | 2618082.16 | 1268980.3001 | 2618086.7474 | 1268981.1703
29 | 2618086.8924 | 1268950.9382 | 2618081.3146 | 1268951.5772 | 2618075.2568 | 1268954.1828 | 2618071.418 | 1268954.5714 | 2618065.1725 | 1268954.5523 | 2618053.8687 | 1268955.1183 | 2618045.5811 | 1268958.5177 | 2618046.6719 | 1268963.5468 | 2618039.7067 | 1268965.1378 | 2618026.7834 | 1268968.7232 | 2618017.7966 | 1268971.9538 | 2618014.4548 | 1268974.7233 | 2618011.0064 | 1268980.3391 | 2618009.3565 | 1268985.9491 | 2618005.7169 | 1268992.5983 | 2618000.4139 | 1269001.8999 | 2617999.2488 | 1269003.9756 | 2618098.7456 | 1269107.9634 | 2618101.4459 | 1269113.2087 | 2618108.5238 | 1269104.2239
30 | 2618086.8924 | 1268950.9382 | 2618088.395 | 1268946.7732 | 2618092.1756 | 1268942.7493
31 | 2618142.3119 | 1269076.2519 | 2618112.802 | 1269083.1665 | 2618108.9618 | 1269086.4794 | 2618106.7404 | 1269091.9431 | 2618106.6026 | 1269097.6356 | 2618108.5238 | 1269104.2239
32 | 2618090.8979 | 1269127.5311 | 2618101.4459 | 1269113.2087 | 2618108.5238 | 1269104.2239
33 | 2618108.5238 | 1269104.2239 | 2618117.4927 | 1269101.8941 | 2618133.7692 | 1269097.7738
34 | 2618100.0269 | 1268937.3576 | 2618094.291 | 1268940.4979 | 2618092.1756 | 1268942.7493
35 | 2618127.6735 | 1268946.9489 | 2618121.7782 | 1268943.1504 | 2618100.0269 | 1268937.3576
36 | 2618100.0269 | 1268937.3576 | 2618110.8068 | 1268934.062
37 | 2618127.6735 | 1268946.9489 | 2618130.2674 | 1268945.2 | 2618136.3594 | 1268943.7398 | 2618141.7043 | 1268940.5095 | 2618148.3306 | 1268936.5825 | 2618156.5005 | 1268933.3671
38 | 2618124.0044 | 1268930.0273 | 2618110.8068 | 1268934.062
39 | 2618090.8979 | 1269127.5311 | 2618080.7027 | 1269154.7879
40 | 2618069.5828 | 1269176.2784 | 2618072.3492 | 1269177.1207 | 2618080.7027 | 1269154.7879
41 | 2618069.5828 | 1269176.2784 | 2618064.081 | 1269174.2713 | 2618041.9117 | 1269165.1528
42 | 2618153.4168 | 1269184.7072 | 2618162.0291 | 1269185.7454 | 2618163.9246 | 1269185.9625
43 | 2618124.0044 | 1268930.0273 | 2618126.1185 | 1268929.381
44 | 2618208.8738 | 1269188.9469 | 2618213.8769 | 1269188.9395
45 | 2618195.7422 | 1269184.5368 | 2618197.7719 | 1269185.1657 | 2618201.7785 | 1269186.4122 | 2618208.8738 | 1269188.9469
46 | 2618195.7422 | 1269184.5368 | 2618180.6647 | 1269185.2124
47 | 2618163.9246 | 1269185.9625 | 2618180.6647 | 1269185.2124

## bus_geodata
| x | y | coords
0 | 2618270.2035 | 1269197.2176
1 | 2618271.6852 | 1269197.046
2 | 2618252.3679 | 1269197.7648
3 | 2618270.7201 | 1269185.5015
4 | 2618297.4969 | 1269179.0573
5 | 2618231.0406 | 1269199.1098
6 | 2618443.2439 | 1269121.4571
7 | 2618440.9242 | 1269097.9777
8 | 2618502.5796 | 1269033.1795
9 | 2618180.2723 | 1269213.8435
10 | 2618178.8289 | 1269201.1856
11 | 2618087.5362 | 1269183.6383
12 | 2618203.7092 | 1269209.4456
13 | 2618160.8923 | 1269215.3963
14 | 2618474.1187 | 1269034.0803
15 | 2618595.7863 | 1268810.547
16 | 2618487.6993 | 1269033.6505
17 | 2618069.0571 | 1269180.88
18 | 2618108.3023 | 1269162.9124
19 | 2618297.1964 | 1269171.5733
20 | 2618210.8297 | 1268915.0034
21 | 2618163.8318 | 1268930.5771
22 | 2618118.5789 | 1269152.6556
23 | 2618130.8074 | 1269174.3862
24 | 2618086.8924 | 1268950.9382
25 | 2618086.7474 | 1268981.1703
26 | 2618108.5238 | 1269104.2239
27 | 2618092.1756 | 1268942.7493
28 | 2618100.0269 | 1268937.3576
29 | 2618127.6735 | 1268946.9489
30 | 2618110.8068 | 1268934.062
31 | 2618564.7028 | 1268814.7302
32 | 2618142.3119 | 1269076.2519
33 | 2618090.8979 | 1269127.5311
34 | 2618133.7692 | 1269097.7738
35 | 2618080.7027 | 1269154.7879
36 | 2618149.4998 | 1269230.2163
37 | 2618069.5828 | 1269176.2783
38 | 2618041.9184 | 1269178.2207
39 | 2618156.5005 | 1268933.3671
40 | 2618153.4168 | 1269184.7072
41 | 2618124.0044 | 1268930.0273
42 | 2618041.9117 | 1269165.1528
43 | 2618213.8769 | 1269188.9395
44 | 2618208.8738 | 1269188.9469
45 | 2618195.7422 | 1269184.5368
46 | 2618180.6647 | 1269185.2124
47 | 2618163.9246 | 1269185.9625
48 | 2618126.1185 | 1268929.381
49 | 2618127.6735 | 1268946.9489

## line_std_types
| c_nf_per_km | r_ohm_per_km | x_ohm_per_km | max_i_ka | type | q_mm2 | alpha | voltage_rating
NAYY 4x50 SE | 210 | 0.642 | 0.083 | 0.142 | cs | 50 | 0.00403 | LV
NAYY 4x120 SE | 264 | 0.225 | 0.08 | 0.242 | cs | 120 | 0.00403 | LV
NAYY 4x150 SE | 261 | 0.208 | 0.08 | 0.27 | cs | 150 | 0.00403 | LV
NA2XS2Y 1x95 RM/25 12/20 kV | 216 | 0.313 | 0.132 | 0.252 | cs | 95 | 0.00403 | MV
NA2XS2Y 1x185 RM/25 12/20 kV | 273 | 0.161 | 0.117 | 0.362 | cs | 185 | 0.00403 | MV
NA2XS2Y 1x240 RM/25 12/20 kV | 304 | 0.122 | 0.112 | 0.421 | cs | 240 | 0.00403 | MV
NA2XS2Y 1x95 RM/25 6/10 kV | 315 | 0.313 | 0.123 | 0.249 | cs | 95 | 0.00403 | MV
NA2XS2Y 1x185 RM/25 6/10 kV | 406 | 0.161 | 0.11 | 0.358 | cs | 185 | 0.00403 | MV
NA2XS2Y 1x240 RM/25 6/10 kV | 456 | 0.122 | 0.105 | 0.416 | cs | 240 | 0.00403 | MV
NA2XS2Y 1x150 RM/25 12/20 kV | 250 | 0.206 | 0.116 | 0.319 | cs | 150 | 0.00403 | MV
NA2XS2Y 1x120 RM/25 12/20 kV | 230 | 0.253 | 0.119 | 0.283 | cs | 120 | 0.00403 | MV
NA2XS2Y 1x70 RM/25 12/20 kV | 190 | 0.443 | 0.132 | 0.22 | cs | 70 | 0.00403 | MV
NA2XS2Y 1x150 RM/25 6/10 kV | 360 | 0.206 | 0.11 | 0.315 | cs | 150 | 0.00403 | MV
NA2XS2Y 1x120 RM/25 6/10 kV | 340 | 0.253 | 0.113 | 0.28 | cs | 120 | 0.00403 | MV
NA2XS2Y 1x70 RM/25 6/10 kV | 280 | 0.443 | 0.123 | 0.217 | cs | 70 | 0.00403 | MV
N2XS(FL)2Y 1x120 RM/35 64/110 kV | 112 | 0.153 | 0.166 | 0.366 | cs | 120 | 0.00393 | HV
N2XS(FL)2Y 1x185 RM/35 64/110 kV | 125 | 0.099 | 0.156 | 0.457 | cs | 185 | 0.00393 | HV
N2XS(FL)2Y 1x240 RM/35 64/110 kV | 135 | 0.075 | 0.149 | 0.526 | cs | 240 | 0.00393 | HV
N2XS(FL)2Y 1x300 RM/35 64/110 kV | 144 | 0.06 | 0.144 | 0.588 | cs | 300 | 0.00393 | HV
15-AL1/3-ST1A 0.4 | 11 | 1.8769 | 0.35 | 0.105 | ol | 16 | 0.00403 | LV
24-AL1/4-ST1A 0.4 | 11.25 | 1.2012 | 0.335 | 0.14 | ol | 24 | 0.00403 | LV
48-AL1/8-ST1A 0.4 | 12.2 | 0.5939 | 0.3 | 0.21 | ol | 48 | 0.00403 | LV
94-AL1/15-ST1A 0.4 | 13.2 | 0.306 | 0.29 | 0.35 | ol | 94 | 0.00403 | LV
34-AL1/6-ST1A 10.0 | 9.7 | 0.8342 | 0.36 | 0.17 | ol | 34 | 0.00403 | MV
48-AL1/8-ST1A 10.0 | 10.1 | 0.5939 | 0.35 | 0.21 | ol | 48 | 0.00403 | MV
70-AL1/11-ST1A 10.0 | 10.4 | 0.4132 | 0.339 | 0.29 | ol | 70 | 0.00403 | MV
94-AL1/15-ST1A 10.0 | 10.75 | 0.306 | 0.33 | 0.35 | ol | 94 | 0.00403 | MV
122-AL1/20-ST1A 10.0 | 11.1 | 0.2376 | 0.323 | 0.41 | ol | 122 | 0.00403 | MV
149-AL1/24-ST1A 10.0 | 11.25 | 0.194 | 0.315 | 0.47 | ol | 149 | 0.00403 | MV
34-AL1/6-ST1A 20.0 | 9.15 | 0.8342 | 0.382 | 0.17 | ol | 34 | 0.00403 | MV
48-AL1/8-ST1A 20.0 | 9.5 | 0.5939 | 0.372 | 0.21 | ol | 48 | 0.00403 | MV
70-AL1/11-ST1A 20.0 | 9.7 | 0.4132 | 0.36 | 0.29 | ol | 70 | 0.00403 | MV
94-AL1/15-ST1A 20.0 | 10 | 0.306 | 0.35 | 0.35 | ol | 94 | 0.00403 | MV
122-AL1/20-ST1A 20.0 | 10.3 | 0.2376 | 0.344 | 0.41 | ol | 122 | 0.00403 | MV
149-AL1/24-ST1A 20.0 | 10.5 | 0.194 | 0.337 | 0.47 | ol | 149 | 0.00403 | MV
184-AL1/30-ST1A 20.0 | 10.75 | 0.1571 | 0.33 | 0.535 | ol | 184 | 0.00403 | MV
243-AL1/39-ST1A 20.0 | 11 | 0.1188 | 0.32 | 0.645 | ol | 243 | 0.00403 | MV
48-AL1/8-ST1A 110.0 | 8 | 0.5939 | 0.46 | 0.21 | ol | 48 | 0.00403 | HV
70-AL1/11-ST1A 110.0 | 8.4 | 0.4132 | 0.45 | 0.29 | ol | 70 | 0.00403 | HV
94-AL1/15-ST1A 110.0 | 8.65 | 0.306 | 0.44 | 0.35 | ol | 94 | 0.00403 | HV
122-AL1/20-ST1A 110.0 | 8.5 | 0.2376 | 0.43 | 0.41 | ol | 122 | 0.00403 | HV
149-AL1/24-ST1A 110.0 | 8.75 | 0.194 | 0.41 | 0.47 | ol | 149 | 0.00403 | HV
184-AL1/30-ST1A 110.0 | 8.8 | 0.1571 | 0.4 | 0.535 | ol | 184 | 0.00403 | HV
243-AL1/39-ST1A 110.0 | 9 | 0.1188 | 0.39 | 0.645 | ol | 243 | 0.00403 | HV
305-AL1/39-ST1A 110.0 | 9.2 | 0.0949 | 0.38 | 0.74 | ol | 305 | 0.00403 | HV
490-AL1/64-ST1A 110.0 | 9.75 | 0.059 | 0.37 | 0.96 | ol | 490 | 0.00403 | HV
679-AL1/86-ST1A 110.0 | 9.95 | 0.042 | 0.36 | 1.15 | ol | 679 | 0.00403 | HV
490-AL1/64-ST1A 220.0 | 10 | 0.059 | 0.285 | 0.96 | ol | 490 | 0.00403 | HV
679-AL1/86-ST1A 220.0 | 11.7 | 0.042 | 0.275 | 1.15 | ol | 679 | 0.00403 | HV
490-AL1/64-ST1A 380.0 | 11 | 0.059 | 0.253 | 0.96 | ol | 490 | 0.00403 | HV
679-AL1/86-ST1A 380.0 | 14.6 | 0.042 | 0.25 | 1.15 | ol | 679 | 0.00403 | HV

## trafo_std_types
| i0_percent | pfe_kw | vkr_percent | sn_mva | vn_lv_kv | vn_hv_kv | vk_percent | shift_degree | vector_group | tap_side | tap_neutral | tap_min | tap_max | tap_step_degree | tap_step_percent | tap_phase_shifter
160 MVA 380/110 kV | 0.06 | 60 | 0.25 | 160 | 110 | 380 | 12.2 | 0 | Yy0 | hv | 0 | -9 | 9 | 0 | 1.5 | FALSE
100 MVA 220/110 kV | 0.06 | 55 | 0.26 | 100 | 110 | 220 | 12 | 0 | Yy0 | hv | 0 | -9 | 9 | 0 | 1.5 | FALSE
63 MVA 110/20 kV | 0.04 | 22 | 0.32 | 63 | 20 | 110 | 18 | 150 | YNd5 | hv | 0 | -9 | 9 | 0 | 1.5 | FALSE
40 MVA 110/20 kV | 0.05 | 18 | 0.34 | 40 | 20 | 110 | 16.2 | 150 | YNd5 | hv | 0 | -9 | 9 | 0 | 1.5 | FALSE
25 MVA 110/20 kV | 0.07 | 14 | 0.41 | 25 | 20 | 110 | 12 | 150 | YNd5 | hv | 0 | -9 | 9 | 0 | 1.5 | FALSE
63 MVA 110/10 kV | 0.04 | 22 | 0.32 | 63 | 10 | 110 | 18 | 150 | YNd5 | hv | 0 | -9 | 9 | 0 | 1.5 | FALSE
40 MVA 110/10 kV | 0.05 | 18 | 0.34 | 40 | 10 | 110 | 16.2 | 150 | YNd5 | hv | 0 | -9 | 9 | 0 | 1.5 | FALSE
25 MVA 110/10 kV | 0.07 | 14 | 0.41 | 25 | 10 | 110 | 12 | 150 | YNd5 | hv | 0 | -9 | 9 | 0 | 1.5 | FALSE
0.25 MVA 20/0.4 kV | 0.32 | 0.8 | 1.44 | 0.25 | 0.4 | 20 | 6 | 150 | Yzn5 | hv | 0 | -2 | 2 | 0 | 2.5 | FALSE
0.4 MVA 20/0.4 kV | 0.3375 | 1.35 | 1.425 | 0.4 | 0.4 | 20 | 6 | 150 | Dyn5 | hv | 0 | -2 | 2 | 0 | 2.5 | FALSE
0.63 MVA 20/0.4 kV | 0.2619 | 1.65 | 1.206 | 0.63 | 0.4 | 20 | 6 | 150 | Dyn5 | hv | 0 | -2 | 2 | 0 | 2.5 | FALSE
0.25 MVA 10/0.4 kV | 0.24 | 0.6 | 1.2 | 0.25 | 0.4 | 10 | 4 | 150 | Dyn5 | hv | 0 | -2 | 2 | 0 | 2.5 | FALSE
0.4 MVA 10/0.4 kV | 0.2375 | 0.95 | 1.325 | 0.4 | 0.4 | 10 | 4 | 150 | Dyn5 | hv | 0 | -2 | 2 | 0 | 2.5 | FALSE
0.63 MVA 10/0.4 kV | 0.1873 | 1.18 | 1.0794 | 0.63 | 0.4 | 10 | 4 | 150 | Dyn5 | hv | 0 | -2 | 2 | 0 | 2.5 | FALSE

## trafo3w_std_types
| sn_hv_mva | sn_mv_mva | sn_lv_mva | vn_hv_kv | vn_mv_kv | vn_lv_kv | vk_hv_percent | vk_mv_percent | vk_lv_percent | vkr_hv_percent | vkr_mv_percent | vkr_lv_percent | pfe_kw | i0_percent | shift_mv_degree | shift_lv_degree | vector_group | tap_side | tap_neutral | tap_min | tap_max | tap_step_percent
63/25/38 MVA 110/20/10 kV | 63 | 25 | 38 | 110 | 20 | 10 | 10.4 | 10.4 | 10.4 | 0.28 | 0.32 | 0.35 | 35 | 0.89 | 0 | 0 | YN0yn0yn0 | hv | 0 | -10 | 10 | 1.2
63/25/38 MVA 110/10/10 kV | 63 | 25 | 38 | 110 | 10 | 10 | 10.4 | 10.4 | 10.4 | 0.28 | 0.32 | 0.35 | 35 | 0.89 | 0 | 0 | YN0yn0yn0 | hv | 0 | -10 | 10 | 1.2

## fuse_std_types
| fuse_type | i_rated_a | t_avg | t_min | t_total | x_avg | x_min | x_total
HV 100A | HV 100A | 100 | 0 | [10.0, 3.64, 0.854, 0.281, 0.1, 0.0531, 0.022, 0.01] | [10.0, 4.267, 1.21, 0.403, 0.1, 0.058, 0.022, 0.01] | 0 | [300.0, 350.0, 450.0, 550.0, 700.0, 850.0, 1200.0, 1752.0] | [600.0, 700.0, 900.0, 1150.0, 1665.0, 2000.0, 3000.0, 4313.0]
HV 10A | HV 10A | 10 | 0 | [10.0, 1675.0, 0.344, 0.156, 0.1, 0.0417, 0.0171, 0.01] | [10.0, 1.3, 0.3, 0.155, 0.1, 0.0555, 0.023, 0.01] | 0 | [30.0, 32.0, 35.0, 37.0, 39.0, 50.0, 70.0, 88.0] | [60.0, 70.0, 80.0, 87.0, 94.0, 110.0, 150.0, 216.0]
HV 125A | HV 125A | 125 | 0 | [10.0, 1.82, 0.344, 0.1, 0.0467, 0.0269, 0.01] | [10.0, 2.478, 0.426, 0.1, 0.0427, 0.0211, 0.01] | 0 | [375.0, 500.0, 700.0, 925.0, 1200.0, 1500.0, 2341.0] | [750.0, 1000.0, 1500.0, 2200.0, 3000.0, 4000.0, 5765.0]
HV 160A | HV 160A | 160 | 0 | [10.0, 4.15, 1.03, 0.198, 0.1, 0.051, 0.0172, 0.01] | [10.0, 2.3, 0.734, 0.274, 0.1, 0.046, 0.0177, 0.01] | 0 | [480.0, 550.0, 700.0, 1000.0, 1260.0, 1600.0, 2500.0, 3227.0] | [960.0, 1300.0, 1700.0, 2200.0, 2996.0, 4000.0, 6000.0, 7946.0]
HV 16A | HV 16A | 16 | 0 | [10.0, 0.352, 0.164, 0.1, 0.0649, 0.0342, 0.01] | [10.0, 2.34, 0.722, 0.181, 0.1, 0.055, 0.0296, 0.01] | 0 | [48.0, 60.0, 65.0, 71.0, 80.0, 100.0, 162.0] | [96.0, 110.0, 125.0, 150.0, 168.0, 200.0, 250.0, 398.0]
HV 200A | HV 200A | 200 | 0 | [10.0, 4.267, 1.21, 0.403, 0.1, 0.058, 0.022, 0.01] | [10.0, 3.73, 1.654, 0.328, 0.1, 0.0531, 0.019, 0.01] | 0 | [600.0, 700.0, 900.0, 1150.0, 1665.0, 2000.0, 3000.0, 4313.0] | [1200.0, 1500.0, 1800.0, 2700.0, 3960.0, 5000.0, 7500.0, 10620.0]
HV 20A | HV 20A | 20 | 0 | [10.0, 1.3, 0.3, 0.155, 0.1, 0.0555, 0.023, 0.01] | [10.0, 1.3, 0.161, 0.1, 0.0611, 0.0399, 0.0141, 0.01] | 0 | [60.0, 70.0, 80.0, 87.0, 94.0, 110.0, 150.0, 216.0] | [120.0, 150.0, 200.0, 223.0, 260.0, 300.0, 450.0, 532.0]
HV 25A | HV 25A | 25 | 0 | [10.0, 2.512, 0.833, 0.299, 0.1, 0.0372, 0.0223, 0.01] | [10.0, 3.125, 0.597, 0.198, 0.1, 0.0378, 0.022, 0.01] | 0 | [75.0, 82.0, 90.0, 100.0, 124.0, 170.0, 200.0, 289.0] | [150.0, 170.0, 210.0, 250.0, 294.0, 400.0, 500.0, 711.0]
HV 31.5A | HV 31.5A | 31.5 | 0 | [10.0, 2.34, 0.722, 0.181, 0.1, 0.055, 0.0296, 0.01] | [10.0, 2.84, 0.368, 0.164, 0.1, 0.0621, 0.0378, 0.0195, 0.01] | 0 | [95.0, 110.0, 125.0, 150.0, 165.0, 200.0, 250.0, 390.0] | [189.0, 220.0, 300.0, 350.0, 393.0, 450.0, 530.0, 700.0, 960.0]
HV 40A | HV 40A | 40 | 0 | [10.0, 1.3, 0.161, 0.1, 0.0611, 0.0399, 0.0141, 0.01] | [10.0, 2.05, 0.369, 0.198, 0.1, 0.051, 0.0298, 0.01] | 0 | [120.0, 150.0, 200.0, 223.0, 260.0, 300.0, 450.0, 532.0] | [240.0, 300.0, 400.0, 450.0, 530.0, 650.0, 800.0, 1311.0]
HV 50A | HV 50A | 50 | 0 | [10.0, 3.215, 0.597, 0.198, 0.1, 0.0378, 0.022, 0.01] | [10.0, 3.64, 0.854, 0.281, 0.1, 0.0531, 0.022, 0.01] | 0 | [150.0, 170.0, 210.0, 250.0, 294.0, 400.0, 500.0, 711.0] | [300.0, 350.0, 450.0, 550.0, 700.0, 850.0, 1200.0, 1752.0]
HV 6.3A | HV 6.3A | 6.3 | 0 | [10.0, 1.39, 0.344, 0.168, 0.1, 0.056, 0.0263, 0.01] | [10.0, 1.711, 0.516, 0.198, 0.1, 0.0634, 0.0303, 0.01] | 0 | [19.0, 19.5, 20.4, 20.8, 22.0, 25.0, 32.0, 48.0] | [38.0, 40.0, 43.0, 48.0, 53.0, 60.0, 75.0, 118.0]
HV 63A | HV 63A | 63 | 0 | [10.0, 2.84, 0.368, 0.164, 0.1, 0.0621, 0.0378, 0.0195, 0.01] | [10.0, 1.82, 0.344, 0.1, 0.0467, 0.0269, 0.01] | 0 | [189.0, 220.0, 300.0, 350.0, 393.0, 450.0, 530.0, 700.0, 961.0] | [378.0, 500.0, 700.0, 934.0, 1200.0, 1500.0, 2366.0]
HV 80A | HV 80A | 80 | 0 | [10.0, 2.05, 0.369, 0.198, 0.1, 0.051, 0.0298, 0.01] | [10.0, 4.15, 1.03, 0.198, 0.1, 0.051, 0.0172, 0.01] | 0 | [240.0, 300.0, 400.0, 450.0, 530.0, 650.0, 800.0, 1311.0] | [480.0, 550.0, 700.0, 1000.0, 1260.0, 1600.0, 2500.0, 3227.0]
Siemens NH-1-100 | Siemens NH-1-100 | 100 | [5400.0, 2000.0, 400.0, 20.0, 1.0, 0.2, 0.012, 0.004] | 0 | 0 | [150.0, 190.0, 250.0, 430.0, 900.0, 1250.0, 2700.0, 3600.0] | 0 | 0
Siemens NH-1-125 | Siemens NH-1-125 | 125 | [4800.0, 120.0, 7.0, 0.1, 0.004] | 0 | 0 | [180.0, 400.0, 740.0, 2000.0, 4250.0] | 0 | 0
Siemens NH-1-16 | Siemens NH-1-16 | 16 | [4000.0, 400.0, 2.0, 0.1, 0.04, 0.01] | 0 | 0 | [26.0, 35.0, 75.0, 150.0, 200.0, 300.0] | 0 | 0
Siemens NH-1-160 | Siemens NH-1-160 | 160 | [4800.0, 120.0, 7.0, 0.1, 0.004] | 0 | 0 | [210.0, 500.0, 900.0, 2300.0, 5000.0] | 0 | 0
Siemens NH-1-25 | Siemens NH-1-25 | 25 | [4000.0, 1000.0, 10.0, 0.2, 0.02, 0.01] | 0 | 0 | [40.0, 50.0, 100.0, 210.0, 400.0, 500.0] | 0 | 0
Siemens NH-1-50 | Siemens NH-1-50 | 50 | [4000.0, 40.0, 4.0, 1.0, 0.02, 0.01] | 0 | 0 | [86.0, 200.0, 300.0, 400.0, 1000.0, 1280.0] | 0 | 0
Siemens NH-1-63 | Siemens NH-1-63 | 63 | [4000.0, 100.0, 10.0, 2.0, 0.04, 0.01] | 0 | 0 | [100.0, 200.0, 300.0, 400.0, 1000.0, 1500.0] | 0 | 0
Siemens NH-1-80 | Siemens NH-1-80 | 80 | [4800.0, 120.0, 7.0, 0.1, 0.01] | 0 | 0 | [150.58, 250.0, 450.0, 1150.0, 2470.0] | 0 | 0
Siemens NH-2-1000 | Siemens NH-2-1000 | 1000 | [4800.0, 120.0, 7.0, 0.1, 0.004] | 0 | 0 | [1900.0, 3500.0, 8400.0, 24000.0, 52000.0] | 0 | 0
Siemens NH-2-200 | Siemens NH-2-200 | 200 | [4800.0, 120.0, 7.0, 0.1, 0.004] | 0 | 0 | [280.0, 650.0, 1200.0, 3000.0, 7000.0] | 0 | 0
Siemens NH-2-224 | Siemens NH-2-224 | 224 | [4800.0, 120.0, 7.0, 0.2, 0.04, 0.004] | 0 | 0 | [400.0, 750.0, 1453.0, 3025.0, 4315.0, 7600.0] | 0 | 0
Siemens NH-2-250 | Siemens NH-2-250 | 250 | [4800.0, 120.0, 7.0, 0.1, 0.004] | 0 | 0 | [450.0, 800.0, 1650.0, 4000.0, 8500.0] | 0 | 0
Siemens NH-2-315 | Siemens NH-2-315 | 315 | [4800.0, 120.0, 7.0, 0.1, 0.004] | 0 | 0 | [550.0, 920.0, 1900.0, 5000.0, 11000.0] | 0 | 0
Siemens NH-2-355 | Siemens NH-2-355 | 355 | [4800.0, 120.0, 6.0, 0.1, 0.004] | 0 | 0 | [650.0, 1116.27, 2350.0, 5840.0, 12790.0] | 0 | 0
Siemens NH-2-400 | Siemens NH-2-400 | 400 | [4800.0, 120.0, 7.0, 0.1, 0.004] | 0 | 0 | [720.0, 1350.0, 2800.0, 6500.0, 15000.0] | 0 | 0
Siemens NH-2-425 | Siemens NH-2-425 | 425 | [4800.0, 120.0, 7.0, 0.1, 0.004] | 0 | 0 | [850.0, 1500.0, 3050.0, 7500.0, 16500.0] | 0 | 0
Siemens NH-2-630 | Siemens NH-2-630 | 630 | [4800.0, 120.0, 7.0, 0.1, 0.004] | 0 | 0 | [1200.0, 2000.0, 4800.0, 12000.0, 26000.0] | 0 | 0

## dtypes
| element | column | dtype
0 | bus | name | object
1 | bus | vn_kv | float64
2 | bus | type | object
3 | bus | zone | object
4 | bus | in_service | bool
5 | load | name | object
6 | load | bus | uint32
7 | load | p_mw | float64
8 | load | q_mvar | float64
9 | load | const_z_percent | float64
10 | load | const_i_percent | float64
11 | load | sn_mva | float64
12 | load | scaling | float64
13 | load | in_service | bool
14 | load | type | object
15 | ext_grid | name | object
16 | ext_grid | bus | uint32
17 | ext_grid | vm_pu | float64
18 | ext_grid | va_degree | float64
19 | ext_grid | slack_weight | float64
20 | ext_grid | in_service | bool
21 | line | name | object
22 | line | std_type | object
23 | line | from_bus | uint32
24 | line | to_bus | uint32
25 | line | length_km | float64
26 | line | r_ohm_per_km | float64
27 | line | x_ohm_per_km | float64
28 | line | c_nf_per_km | float64
29 | line | g_us_per_km | float64
30 | line | max_i_ka | float64
31 | line | df | float64
32 | line | parallel | uint32
33 | line | type | object
34 | line | in_service | bool
35 | trafo | name | object
36 | trafo | std_type | object
37 | trafo | hv_bus | uint32
38 | trafo | lv_bus | uint32
39 | trafo | sn_mva | float64
40 | trafo | vn_hv_kv | float64
41 | trafo | vn_lv_kv | float64
42 | trafo | vk_percent | float64
43 | trafo | vkr_percent | float64
44 | trafo | pfe_kw | float64
45 | trafo | i0_percent | float64
46 | trafo | shift_degree | float64
47 | trafo | tap_side | object
48 | trafo | tap_neutral | int32
49 | trafo | tap_min | int32
50 | trafo | tap_max | int32
51 | trafo | tap_step_percent | float64
52 | trafo | tap_step_degree | float64
53 | trafo | tap_pos | int32
54 | trafo | tap_phase_shifter | bool
55 | trafo | parallel | uint32
56 | trafo | df | float64
57 | trafo | in_service | bool
58 | line_geodata | coords | object
59 | bus_geodata | x | float64
60 | bus_geodata | y | float64
61 | bus_geodata | coords | object

## parameters
| version | format_version | converged | OPF_converged | name | f_hz | sn_mva
0 | 2.14.6 | 2.14.0 | FALSE | FALSE |  | 50 | 1