## bus
| name | vn_kv | type | zone | in_service
0 | bus_LV_2703-10_0_4_node_0 | 0.4 | n |  | TRUE
1 | bus_LV_2703-10_0_4_node_1 | 0.4 | n |  | TRUE
2 | bus_LV_2703-10_0_4_node_2 | 0.4 | n |  | TRUE
3 | bus_LV_2703-10_0_4_node_3 | 0.4 | n |  | TRUE
4 | bus_LV_2703-10_0_4_node_4 | 0.4 | n |  | TRUE
5 | bus_LV_2703-10_0_4_node_47 | 0.4 | n |  | TRUE
6 | bus_LV_2703-10_0_4_node_31 | 0.4 | n |  | TRUE
7 | bus_LV_2703-10_0_4_node_32 | 0.4 | n |  | TRUE
8 | bus_LV_2703-10_0_4_node_34 | 0.4 | n |  | TRUE
9 | bus_LV_2703-10_0_4_node_36 | 0.4 | n |  | TRUE
10 | bus_LV_2703-10_0_4_node_38 | 0.4 | n |  | TRUE
11 | bus_LV_2703-10_0_4_node_39 | 0.4 | n |  | TRUE
12 | bus_LV_2703-10_0_4_node_40 | 0.4 | n |  | TRUE
13 | bus_LV_2703-10_0_4_node_46 | 0.4 | n |  | TRUE
14 | bus_LV_2703-10_0_4_node_48 | 0.4 | n |  | TRUE
15 | bus_LV_2703-10_0_4_node_50 | 0.4 | n |  | TRUE
16 | bus_LV_2703-10_0_4_node_51 | 0.4 | n |  | TRUE
17 | bus_LV_2703-10_0_4_node_49 | 0.4 | n |  | TRUE
18 | bus_LV_2703-10_0_4_node_127 | 0.4 | n |  | TRUE
19 | bus_LV_2703-10_0_4_node_199 | 0.4 | n |  | TRUE
20 | bus_LV_2703-10_0_4_node_61 | 0.4 | n |  | TRUE
21 | bus_LV_2703-10_0_4_node_65 | 0.4 | n |  | TRUE
22 | bus_LV_2703-10_0_4_node_66 | 0.4 | n |  | TRUE
23 | bus_LV_2703-10_0_4_node_72 | 0.4 | n |  | TRUE
24 | bus_LV_2703-10_0_4_node_67 | 0.4 | n |  | TRUE
25 | bus_LV_2703-10_0_4_node_147 | 0.4 | n |  | TRUE
26 | bus_LV_2703-10_0_4_node_71 | 0.4 | n |  | TRUE
27 | bus_LV_2703-10_0_4_node_135 | 0.4 | n |  | TRUE
28 | bus_LV_2703-10_0_4_node_133 | 0.4 | n |  | TRUE
29 | bus_LV_2703-10_0_4_node_236 | 0.4 | n |  | TRUE
30 | bus_LV_2703-10_0_4_node_234 | 0.4 | n |  | TRUE
31 | bus_LV_2703-10_0_4_node_74 | 0.4 | n |  | TRUE
32 | bus_LV_2703-10_0_4_node_214 | 0.4 | n |  | TRUE
33 | bus_LV_2703-10_0_4_node_125 | 0.4 | n |  | TRUE
34 | bus_LV_2703-10_0_4_node_126 | 0.4 | n |  | TRUE
35 | bus_LV_2703-10_0_4_node_128 | 0.4 | n |  | TRUE
36 | bus_LV_2703-10_0_4_node_131 | 0.4 | n |  | TRUE
37 | bus_LV_2703-10_0_4_node_129 | 0.4 | n |  | TRUE
38 | bus_LV_2703-10_0_4_node_219 | 0.4 | n |  | TRUE
39 | bus_LV_2703-10_0_4_node_130 | 0.4 | n |  | TRUE
40 | bus_LV_2703-10_0_4_node_215 | 0.4 | n |  | TRUE
41 | bus_LV_2703-10_0_4_node_202 | 0.4 | n |  | TRUE
42 | bus_LV_2703-10_0_4_node_200 | 0.4 | n |  | TRUE
43 | bus_LV_2703-10_0_4_node_136 | 0.4 | n |  | TRUE
44 | bus_LV_2703-10_0_4_node_233 | 0.4 | n |  | TRUE
45 | bus_LV_2703-10_0_4_node_231 | 0.4 | n |  | TRUE
46 | bus_LV_2703-10_0_4_node_148 | 0.4 | n |  | TRUE
47 | bus_LV_2703-10_0_4_node_149 | 0.4 | n |  | TRUE
48 | bus_LV_2703-10_0_4_node_230 | 0.4 | n |  | TRUE
49 | bus_LV_2703-10_0_4_node_204 | 0.4 | n |  | TRUE
50 | bus_LV_2703-10_0_4_node_203 | 0.4 | n |  | TRUE
51 | bus_LV_2703-10_0_4_node_225 | 0.4 | n |  | TRUE
52 | bus_LV_2703-10_0_4_node_228 | 0.4 | n |  | TRUE
53 | bus_LV_2703-10_0_4_node_205 | 0.4 | n |  | TRUE
54 | bus_LV_2703-10_0_4_node_206 | 0.4 | n |  | TRUE
55 | bus_LV_2703-10_0_4_node_207 | 0.4 | n |  | TRUE
56 | bus_LV_2703-10_0_4_node_208 | 0.4 | n |  | TRUE
57 | bus_LV_2703-10_0_4_node_209 | 0.4 | n |  | TRUE
58 | bus_LV_2703-10_0_4_node_210 | 0.4 | n |  | TRUE
59 | bus_LV_2703-10_0_4_node_211 | 0.4 | n |  | TRUE
60 | bus_LV_2703-10_0_4_node_212 | 0.4 | n |  | TRUE
61 | bus_LV_2703-10_0_4_node_227 | 0.4 | n |  | TRUE
62 | bus_LV_2703-10_0_4_node_213 | 0.4 | n |  | TRUE
63 | bus_LV_2703-10_0_4_node_216 | 0.4 | n |  | TRUE
64 | bus_LV_2703-10_0_4_node_217 | 0.4 | n |  | TRUE
65 | bus_LV_2703-10_0_4_node_218 | 0.4 | n |  | TRUE
66 | bus_LV_2703-10_0_4_node_220 | 0.4 | n |  | TRUE
67 | bus_LV_2703-10_0_4_node_221 | 0.4 | n |  | TRUE
68 | bus_LV_2703-10_0_4_node_222 | 0.4 | n |  | TRUE
69 | bus_LV_2703-10_0_4_node_223 | 0.4 | n |  | TRUE
70 | bus_LV_2703-10_0_4_node_224 | 0.4 | n |  | TRUE
71 | bus_LV_2703-10_0_4_node_229 | 0.4 | n |  | TRUE
72 | bus_LV_2703-10_0_4_node_232 | 0.4 | n |  | TRUE
73 | bus_LV_2703-10_0_4_node_235 | 0.4 | n |  | TRUE
74 | bus_MV_347_0_node_171 | 20 | n |  | TRUE

## load
| name | bus | p_mw | q_mvar | const_z_percent | const_i_percent | sn_mva | scaling | in_service | type
0 | LV_2703-10_0_4_load_0 | 0 | 0.0035231 | 0.00088297 | 0 | 0 |  | 1 | TRUE | wye
1 | LV_2703-10_0_4_load_1 | 1 | 0.0055693 | 0.0013958 | 0 | 0 |  | 1 | TRUE | wye
2 | LV_2703-10_0_4_load_4 | 4 | 0.0044359 | 0.0011117 | 0 | 0 |  | 1 | TRUE | wye
3 | LV_2703-10_0_4_load_47 | 5 | 0.0047184 | 0.0011825 | 0 | 0 |  | 1 | TRUE | wye
4 | LV_2703-10_0_4_load_31 | 6 | 0.0019758 | 0.00049518 | 0 | 0 |  | 1 | TRUE | wye
5 | LV_2703-10_0_4_load_36 | 9 | 0.0067538 | 0.0016927 | 0 | 0 |  | 1 | TRUE | wye
6 | LV_2703-10_0_4_load_38 | 10 | 0.0042508 | 0.0010654 | 0 | 0 |  | 1 | TRUE | wye
7 | LV_2703-10_0_4_load_39 | 11 | 0.0024217 | 0.00060692 | 0 | 0 |  | 1 | TRUE | wye
8 | LV_2703-10_0_4_load_48 | 14 | 0.0031528 | 0.00079017 | 0 | 0 |  | 1 | TRUE | wye
9 | LV_2703-10_0_4_load_50 | 15 | 0.0057553 | 0.0014424 | 0 | 0 |  | 1 | TRUE | wye
10 | LV_2703-10_0_4_load_49 | 17 | 0.012796 | 0.003207 | 0 | 0 |  | 1 | TRUE | wye
11 | LV_2703-10_0_4_load_199 | 19 | 0.006198 | 0.0015534 | 0 | 0 |  | 1 | TRUE | wye
12 | LV_2703-10_0_4_load_66 | 22 | 0.00090205 | 0.00022608 | 0 | 0 |  | 1 | TRUE | wye
13 | LV_2703-10_0_4_load_67 | 24 | 0.005024 | 0.0012591 | 0 | 0 |  | 1 | TRUE | wye
14 | LV_2703-10_0_4_load_147 | 25 | 0.002778 | 0.00069624 | 0 | 0 |  | 1 | TRUE | wye
15 | LV_2703-10_0_4_load_133 | 28 | 0.0013203 | 0.00033089 | 0 | 0 |  | 1 | TRUE | wye
16 | LV_2703-10_0_4_load_236 | 29 | 0.0042171 | 0.0010569 | 0 | 0 |  | 1 | TRUE | wye
17 | LV_2703-10_0_4_load_74 | 31 | 0.0019463 | 0.00048778 | 0 | 0 |  | 1 | TRUE | wye
18 | LV_2703-10_0_4_load_214 | 32 | 0.0018611 | 0.00046644 | 0 | 0 |  | 1 | TRUE | wye
19 | LV_2703-10_0_4_load_125 | 33 | 0.0030046 | 0.00075301 | 0 | 0 |  | 1 | TRUE | wye
20 | LV_2703-10_0_4_load_128 | 35 | 0.0018199 | 0.00045611 | 0 | 0 |  | 1 | TRUE | wye
21 | LV_2703-10_0_4_load_219 | 38 | 0.004246 | 0.0010641 | 0 | 0 |  | 1 | TRUE | wye
22 | LV_2703-10_0_4_load_215 | 40 | 0.0021789 | 0.00054607 | 0 | 0 |  | 1 | TRUE | wye
23 | LV_2703-10_0_4_load_202 | 41 | 0.0022896 | 0.00057383 | 0 | 0 |  | 1 | TRUE | wye
24 | LV_2703-10_0_4_load_200 | 42 | 0.013949 | 0.0034959 | 0 | 0 |  | 1 | TRUE | wye
25 | LV_2703-10_0_4_load_233 | 44 | 0.0042017 | 0.0010531 | 0 | 0 |  | 1 | TRUE | wye
26 | LV_2703-10_0_4_load_148 | 46 | 0.0064784 | 0.0016236 | 0 | 0 |  | 1 | TRUE | wye
27 | LV_2703-10_0_4_load_230 | 48 | 0.004625 | 0.0011591 | 0 | 0 |  | 1 | TRUE | wye
28 | LV_2703-10_0_4_load_204 | 49 | 0.0049991 | 0.0012529 | 0 | 0 |  | 1 | TRUE | wye
29 | LV_2703-10_0_4_load_203 | 50 | 0.0058336 | 0.001462 | 0 | 0 |  | 1 | TRUE | wye
30 | LV_2703-10_0_4_load_228 | 52 | 0.0087852 | 0.0022018 | 0 | 0 |  | 1 | TRUE | wye
31 | LV_2703-10_0_4_load_205 | 53 | 0.0021964 | 0.00055047 | 0 | 0 |  | 1 | TRUE | wye
32 | LV_2703-10_0_4_load_206 | 54 | 0.0023173 | 0.00058077 | 0 | 0 |  | 1 | TRUE | wye
33 | LV_2703-10_0_4_load_207 | 55 | 0.002333 | 0.00058471 | 0 | 0 |  | 1 | TRUE | wye
34 | LV_2703-10_0_4_load_208 | 56 | 0.001955 | 0.00048996 | 0 | 0 |  | 1 | TRUE | wye
35 | LV_2703-10_0_4_load_209 | 57 | 0.0019168 | 0.0004804 | 0 | 0 |  | 1 | TRUE | wye
36 | LV_2703-10_0_4_load_210 | 58 | 0.0022353 | 0.00056023 | 0 | 0 |  | 1 | TRUE | wye
37 | LV_2703-10_0_4_load_211 | 59 | 0.0023222 | 0.00058201 | 0 | 0 |  | 1 | TRUE | wye
38 | LV_2703-10_0_4_load_212 | 60 | 0.0020792 | 0.0005211 | 0 | 0 |  | 1 | TRUE | wye
39 | LV_2703-10_0_4_load_227 | 61 | 0.0022882 | 0.00057348 | 0 | 0 |  | 1 | TRUE | wye
40 | LV_2703-10_0_4_load_213 | 62 | 0.0024875 | 0.00062342 | 0 | 0 |  | 1 | TRUE | wye
41 | LV_2703-10_0_4_load_217 | 64 | 0.0022821 | 0.00057194 | 0 | 0 |  | 1 | TRUE | wye
42 | LV_2703-10_0_4_load_218 | 65 | 0.0018873 | 0.00047301 | 0 | 0 |  | 1 | TRUE | wye
43 | LV_2703-10_0_4_load_220 | 66 | 0.0087255 | 0.0021868 | 0 | 0 |  | 1 | TRUE | wye
44 | LV_2703-10_0_4_load_221 | 67 | 0.0020145 | 0.00050488 | 0 | 0 |  | 1 | TRUE | wye
45 | LV_2703-10_0_4_load_222 | 68 | 0.0053397 | 0.0013383 | 0 | 0 |  | 1 | TRUE | wye
46 | LV_2703-10_0_4_load_224 | 70 | 0.0067464 | 0.0016908 | 0 | 0 |  | 1 | TRUE | wye
47 | LV_2703-10_0_4_load_229 | 71 | 0.0057556 | 0.0014425 | 0 | 0 |  | 1 | TRUE | wye
48 | LV_2703-10_0_4_load_232 | 72 | 0.0042456 | 0.001064 | 0 | 0 |  | 1 | TRUE | wye
49 | LV_2703-10_0_4_load_235 | 73 | 0.0041701 | 0.0010451 | 0 | 0 |  | 1 | TRUE | wye

## ext_grid
| name | bus | vm_pu | va_degree | slack_weight | in_service
0 |  | 37 | 1 | 0 | 1 | TRUE

## line
| name | std_type | from_bus | to_bus | length_km | r_ohm_per_km | x_ohm_per_km | c_nf_per_km | g_us_per_km | max_i_ka | df | parallel | type | in_service
0 | LV_2703-10_0_4_line_0 |  | 0 | 1 | 0.022672 | 0.125 | 0.08 | 261 | 0 | 0.364 | 1 | 1 | cs | TRUE
1 | LV_2703-10_0_4_line_1 |  | 0 | 2 | 0.030612 | 0.125 | 0.08 | 261 | 0 | 0.364 | 1 | 1 | cs | TRUE
2 | LV_2703-10_0_4_line_2 |  | 2 | 3 | 0.001979 | 0.125 | 0.08 | 261 | 0 | 0.364 | 1 | 1 | cs | TRUE
3 | LV_2703-10_0_4_line_3 |  | 3 | 4 | 0.05474 | 0.125 | 0.08 | 261 | 0 | 0.364 | 1 | 1 | cs | TRUE
4 | LV_2703-10_0_4_line_4 |  | 4 | 5 | 0.0034324 | 0.125 | 0.08 | 261 | 0 | 0.364 | 1 | 1 | cs | TRUE
5 | LV_2703-10_0_4_line_5 |  | 5 | 12 | 0.0053897 | 0.125 | 0.08 | 261 | 0 | 0.364 | 1 | 1 | cs | TRUE
6 | LV_2703-10_0_4_line_6 |  | 6 | 7 | 0.012425 | 0.125 | 0.08 | 261 | 0 | 0.364 | 1 | 1 | cs | TRUE
7 | LV_2703-10_0_4_line_7 |  | 7 | 8 | 0.012675 | 0.125 | 0.08 | 261 | 0 | 0.364 | 1 | 1 | cs | TRUE
8 | LV_2703-10_0_4_line_8 |  | 8 | 9 | 0.023223 | 0.125 | 0.08 | 261 | 0 | 0.364 | 1 | 1 | cs | TRUE
9 | LV_2703-10_0_4_line_9 |  | 9 | 10 | 0.032753 | 0.125 | 0.08 | 261 | 0 | 0.364 | 1 | 1 | cs | TRUE
10 | LV_2703-10_0_4_line_10 |  | 10 | 11 | 0.012561 | 0.125 | 0.08 | 261 | 0 | 0.364 | 1 | 1 | cs | TRUE
11 | LV_2703-10_0_4_line_11 |  | 11 | 12 | 0.07249 | 0.125 | 0.08 | 261 | 0 | 0.364 | 1 | 1 | cs | TRUE
12 | LV_2703-10_0_4_line_12 |  | 12 | 13 | 0.015864 | 0.125 | 0.08 | 261 | 0 | 0.364 | 1 | 1 | cs | TRUE
13 | LV_2703-10_0_4_line_13 |  | 12 | 14 | 0.030661 | 0.125 | 0.08 | 261 | 0 | 0.364 | 1 | 1 | cs | TRUE
14 | LV_2703-10_0_4_line_14 |  | 13 | 15 | 0.0053284 | 0.125 | 0.08 | 261 | 0 | 0.364 | 1 | 1 | cs | TRUE
15 | LV_2703-10_0_4_line_15 |  | 14 | 16 | 0.0097072 | 0.125 | 0.08 | 261 | 0 | 0.364 | 1 | 1 | cs | TRUE
16 | LV_2703-10_0_4_line_16 |  | 15 | 18 | 0.018744 | 0.125 | 0.08 | 261 | 0 | 0.364 | 1 | 1 | cs | TRUE
17 | LV_2703-10_0_4_line_17 |  | 16 | 19 | 0.018559 | 0.125 | 0.08 | 261 | 0 | 0.364 | 1 | 1 | cs | TRUE
18 | LV_2703-10_0_4_line_18 |  | 17 | 18 | 0.020984 | 0.125 | 0.08 | 261 | 0 | 0.364 | 1 | 1 | cs | TRUE
19 | LV_2703-10_0_4_line_19 |  | 18 | 33 | 0.0010952 | 0.125 | 0.08 | 261 | 0 | 0.364 | 1 | 1 | cs | TRUE
20 | LV_2703-10_0_4_line_20 |  | 19 | 42 | 0.0051178 | 0.125 | 0.08 | 261 | 0 | 0.364 | 1 | 1 | cs | TRUE
21 | LV_2703-10_0_4_line_21 |  | 20 | 21 | 0.031237 | 0.125 | 0.08 | 261 | 0 | 0.364 | 1 | 1 | cs | TRUE
22 | LV_2703-10_0_4_line_22 |  | 20 | 22 | 0.091771 | 0.125 | 0.08 | 261 | 0 | 0.364 | 1 | 1 | cs | TRUE
23 | LV_2703-10_0_4_line_23 |  | 21 | 23 | 0.049595 | 0.125 | 0.08 | 261 | 0 | 0.364 | 1 | 1 | cs | TRUE
24 | LV_2703-10_0_4_line_24 |  | 21 | 24 | 0.02843 | 0.125 | 0.08 | 261 | 0 | 0.364 | 1 | 1 | cs | TRUE
25 | LV_2703-10_0_4_line_25 |  | 22 | 25 | 0.0057868 | 0.125 | 0.08 | 261 | 0 | 0.364 | 1 | 1 | cs | TRUE
26 | LV_2703-10_0_4_line_26 |  | 23 | 29 | 0.013882 | 0.125 | 0.08 | 261 | 0 | 0.364 | 1 | 1 | cs | TRUE
27 | LV_2703-10_0_4_line_27 |  | 23 | 30 | 0.005799 | 0.125 | 0.08 | 261 | 0 | 0.364 | 1 | 1 | cs | TRUE
28 | LV_2703-10_0_4_line_28 |  | 26 | 27 | 0.016978 | 0.125 | 0.08 | 261 | 0 | 0.364 | 1 | 1 | cs | TRUE
29 | LV_2703-10_0_4_line_29 |  | 26 | 28 | 0.012651 | 0.125 | 0.08 | 261 | 0 | 0.364 | 1 | 1 | cs | TRUE
30 | LV_2703-10_0_4_line_30 |  | 27 | 44 | 0.00911 | 0.125 | 0.08 | 261 | 0 | 0.364 | 1 | 1 | cs | TRUE
31 | LV_2703-10_0_4_line_31 |  | 27 | 30 | 0.02197 | 0.125 | 0.08 | 261 | 0 | 0.364 | 1 | 1 | cs | TRUE
32 | LV_2703-10_0_4_line_32 |  | 27 | 45 | 0.01646 | 0.125 | 0.08 | 261 | 0 | 0.364 | 1 | 1 | cs | TRUE
33 | LV_2703-10_0_4_line_33 |  | 30 | 73 | 0.00664 | 0.125 | 0.08 | 261 | 0 | 0.364 | 1 | 1 | cs | TRUE
34 | LV_2703-10_0_4_line_34 |  | 31 | 32 | 0.0080921 | 0.125 | 0.08 | 261 | 0 | 0.364 | 1 | 1 | cs | TRUE
35 | LV_2703-10_0_4_line_35 |  | 32 | 62 | 0.0091002 | 0.125 | 0.08 | 261 | 0 | 0.364 | 1 | 1 | cs | TRUE
36 | LV_2703-10_0_4_line_36 |  | 33 | 34 | 0.0062776 | 0.125 | 0.08 | 261 | 0 | 0.364 | 1 | 1 | cs | TRUE
37 | LV_2703-10_0_4_line_37 |  | 34 | 35 | 0.010909 | 0.125 | 0.08 | 261 | 0 | 0.364 | 1 | 1 | cs | TRUE
38 | LV_2703-10_0_4_line_38 |  | 35 | 36 | 0.016395 | 0.125 | 0.08 | 261 | 0 | 0.364 | 1 | 1 | cs | TRUE
39 | LV_2703-10_0_4_line_39 |  | 36 | 43 | 0.017105 | 0.125 | 0.08 | 261 | 0 | 0.364 | 1 | 1 | cs | TRUE
40 | LV_2703-10_0_4_line_40 |  | 37 | 38 | 0.019767 | 0.125 | 0.08 | 261 | 0 | 0.364 | 1 | 1 | cs | TRUE
41 | LV_2703-10_0_4_line_41 |  | 37 | 39 | 0.024457 | 0.125 | 0.08 | 261 | 0 | 0.364 | 1 | 2 | cs | TRUE
42 | LV_2703-10_0_4_line_42 |  | 37 | 40 | 0.023135 | 0.125 | 0.08 | 261 | 0 | 0.364 | 1 | 1 | cs | TRUE
43 | LV_2703-10_0_4_line_43 |  | 39 | 41 | 0.027056 | 0.125 | 0.08 | 261 | 0 | 0.364 | 1 | 1 | cs | TRUE
44 | LV_2703-10_0_4_line_44 |  | 39 | 42 | 0.030203 | 0.125 | 0.08 | 261 | 0 | 0.364 | 1 | 1 | cs | TRUE
45 | LV_2703-10_0_4_line_45 |  | 40 | 63 | 0.02396 | 0.125 | 0.08 | 261 | 0 | 0.364 | 1 | 1 | cs | TRUE
46 | LV_2703-10_0_4_line_46 |  | 41 | 49 | 0.0059822 | 0.125 | 0.08 | 261 | 0 | 0.364 | 1 | 1 | cs | TRUE
47 | LV_2703-10_0_4_line_47 |  | 43 | 46 | 0.012005 | 0.125 | 0.08 | 261 | 0 | 0.364 | 1 | 1 | cs | TRUE
48 | LV_2703-10_0_4_line_48 |  | 43 | 47 | 0.008571 | 0.125 | 0.08 | 261 | 0 | 0.364 | 1 | 1 | cs | TRUE
49 | LV_2703-10_0_4_line_49 |  | 45 | 72 | 0.002321 | 0.125 | 0.08 | 261 | 0 | 0.364 | 1 | 1 | cs | TRUE
50 | LV_2703-10_0_4_line_50 |  | 45 | 47 | 0.015751 | 0.125 | 0.08 | 261 | 0 | 0.364 | 1 | 1 | cs | TRUE
51 | LV_2703-10_0_4_line_51 |  | 47 | 48 | 0.003671 | 0.125 | 0.08 | 261 | 0 | 0.364 | 1 | 1 | cs | TRUE
52 | LV_2703-10_0_4_line_52 |  | 49 | 52 | 0.017292 | 0.125 | 0.08 | 261 | 0 | 0.364 | 1 | 1 | cs | TRUE
53 | LV_2703-10_0_4_line_53 |  | 50 | 51 | 0.053261 | 0.125 | 0.08 | 261 | 0 | 0.364 | 1 | 1 | cs | TRUE
54 | LV_2703-10_0_4_line_54 |  | 51 | 69 | 0.043425 | 0.125 | 0.08 | 261 | 0 | 0.364 | 1 | 1 | cs | TRUE
55 | LV_2703-10_0_4_line_55 |  | 52 | 71 | 0.017389 | 0.125 | 0.08 | 261 | 0 | 0.364 | 1 | 1 | cs | TRUE
56 | LV_2703-10_0_4_line_56 |  | 53 | 54 | 0.00046093 | 0.125 | 0.08 | 261 | 0 | 0.364 | 1 | 1 | cs | TRUE
57 | LV_2703-10_0_4_line_57 |  | 53 | 55 | 0.008012 | 0.125 | 0.08 | 261 | 0 | 0.364 | 1 | 1 | cs | TRUE
58 | LV_2703-10_0_4_line_58 |  | 54 | 56 | 0.0072444 | 0.125 | 0.08 | 261 | 0 | 0.364 | 1 | 1 | cs | TRUE
59 | LV_2703-10_0_4_line_59 |  | 55 | 57 | 0.0067718 | 0.125 | 0.08 | 261 | 0 | 0.364 | 1 | 1 | cs | TRUE
60 | LV_2703-10_0_4_line_60 |  | 56 | 58 | 0.0080034 | 0.125 | 0.08 | 261 | 0 | 0.364 | 1 | 1 | cs | TRUE
61 | LV_2703-10_0_4_line_61 |  | 57 | 59 | 0.0078592 | 0.125 | 0.08 | 261 | 0 | 0.364 | 1 | 1 | cs | TRUE
62 | LV_2703-10_0_4_line_62 |  | 58 | 60 | 0.00099558 | 0.125 | 0.08 | 261 | 0 | 0.364 | 1 | 1 | cs | TRUE
63 | LV_2703-10_0_4_line_63 |  | 59 | 61 | 0.0036133 | 0.125 | 0.08 | 261 | 0 | 0.364 | 1 | 1 | cs | TRUE
64 | LV_2703-10_0_4_line_64 |  | 60 | 62 | 0.0085864 | 0.125 | 0.08 | 261 | 0 | 0.364 | 1 | 1 | cs | TRUE
65 | LV_2703-10_0_4_line_65 |  | 61 | 67 | 0.0077518 | 0.125 | 0.08 | 261 | 0 | 0.364 | 1 | 1 | cs | TRUE
66 | LV_2703-10_0_4_line_66 |  | 63 | 64 | 0.016258 | 0.125 | 0.08 | 261 | 0 | 0.364 | 1 | 1 | cs | TRUE
67 | LV_2703-10_0_4_line_67 |  | 63 | 65 | 0.01588 | 0.125 | 0.08 | 261 | 0 | 0.364 | 1 | 1 | cs | TRUE
68 | LV_2703-10_0_4_line_68 |  | 64 | 66 | 0.044626 | 0.125 | 0.08 | 261 | 0 | 0.364 | 1 | 1 | cs | TRUE
69 | LV_2703-10_0_4_line_69 |  | 65 | 67 | 0.0077945 | 0.125 | 0.08 | 261 | 0 | 0.364 | 1 | 1 | cs | TRUE
70 | LV_2703-10_0_4_line_70 |  | 66 | 68 | 0.020752 | 0.125 | 0.08 | 261 | 0 | 0.364 | 1 | 1 | cs | TRUE
71 | LV_2703-10_0_4_line_71 |  | 68 | 69 | 0.025797 | 0.125 | 0.08 | 261 | 0 | 0.364 | 1 | 1 | cs | TRUE
72 | LV_2703-10_0_4_line_72 |  | 69 | 70 | 0.018407 | 0.125 | 0.08 | 261 | 0 | 0.364 | 1 | 1 | cs | TRUE

## trafo
| name | std_type | hv_bus | lv_bus | sn_mva | vn_hv_kv | vn_lv_kv | vk_percent | vkr_percent | pfe_kw | i0_percent | shift_degree | tap_side | tap_neutral | tap_min | tap_max | tap_step_percent | tap_step_degree | tap_pos | tap_phase_shifter | parallel | df | in_service
0 | LV_2703-10_0_4_trafo_129 | 0.63 MVA 20/0.4 kV | 74 | 37 | 0.63 | 20 | 0.4 | 6 | 1.206 | 1.65 | 0.2619 | 150 | hv | 0 | -2 | 2 | 2.5 | 0 | 0 | FALSE | 1 | 1 | TRUE

## line_geodata
| x0 | y0 | x1 | y1 | x2 | y2 | x3 | y3 | x4 | y4 | x5 | y5 | x6 | y6 | x7 | y7 | x8 | y8 | x9 | y9
0 | 2615667.7736 | 1270254.2463 | 2615676.8227 | 1270275.0343
1 | 2615671.6701 | 1270225.5881 | 2615667.9933 | 1270230.5486 | 2615665.2377 | 1270248.4207 | 2615667.7736 | 1270254.2463
2 | 2615672.8855 | 1270224.0235 | 2615671.6701 | 1270225.5881
3 | 2615672.8855 | 1270224.0235 | 2615686.7 | 1270228.8969 | 2615698.8965 | 1270233.9661 | 2615707.1828 | 1270238.3912 | 2615712.0494 | 1270241.5174 | 2615721.6327 | 1270248.2388
4 | 2615721.6327 | 1270248.2388 | 2615722.059 | 1270248.5378 | 2615724.8327 | 1270249.4236
5 | 2615729.1219 | 1270246.1771 | 2615727.0559 | 1270247.9506 | 2615724.8327 | 1270249.4236 | 2615724.8327 | 1270249.4236
6 | 2615590.7335 | 1270183.9674 | 2615596.127 | 1270172.7736
7 | 2615602.5627 | 1270188.6129 | 2615595.0623 | 1270185.7022 | 2615590.7335 | 1270183.9674
8 | 2615602.5627 | 1270188.6129 | 2615619.2771 | 1270195.0837 | 2615624.3747 | 1270196.534
9 | 2615624.3747 | 1270196.534 | 2615646.6933 | 1270202.8838 | 2615655.7942 | 1270205.7739
10 | 2615655.7942 | 1270205.7739 | 2615667.7658 | 1270209.5756
11 | 2615729.1219 | 1270246.1771 | 2615726.5873 | 1270243.0904 | 2615720.9992 | 1270236.86 | 2615718.0943 | 1270234.3728 | 2615713.7849 | 1270231.0368 | 2615707.8286 | 1270227.4629 | 2615700.2776 | 1270223.7958 | 2615687.8045 | 1270218.0476 | 2615671.7618 | 1270210.8445 | 2615667.7658 | 1270209.5756
12 | 2615729.1219 | 1270246.1771 | 2615730.8879 | 1270244.058 | 2615734.6917 | 1270239.4871 | 2615739.2879 | 1270233.9732
13 | 2615729.1219 | 1270246.1771 | 2615737.9171 | 1270257.2305 | 2615748.3161 | 1270270.0861
14 | 2615739.2879 | 1270233.9732 | 2615739.9069 | 1270233.1742 | 2615742.5512 | 1270229.761
15 | 2615754.4211 | 1270277.6333 | 2615748.3161 | 1270270.0861
16 | 2615754.031 | 1270214.9432 | 2615742.5512 | 1270229.761
17 | 2615754.4211 | 1270277.6333 | 2615767.3533 | 1270264.3217
18 | 2615754.031 | 1270214.9432 | 2615754.1226 | 1270235.927
19 | 2615754.031 | 1270214.9432 | 2615754.6827 | 1270214.0629
20 | 2615767.3533 | 1270264.3217 | 2615770.9195 | 1270260.651
21 | 2615783.3701 | 1270082.5716 | 2615805.4257 | 1270092.0149 | 2615807.3795 | 1270092.854 | 2615812.28 | 1270094.5905
22 | 2615783.3701 | 1270082.5716 | 2615758.4825 | 1270122.4226 | 2615753.1592 | 1270141.0328 | 2615749.9665 | 1270153.4332 | 2615749.3191 | 1270166.0423
23 | 2615810.3421 | 1270132.9015 | 2615804.067 | 1270130.3829 | 2615797.7258 | 1270127.2416 | 2615808.9026 | 1270102.8652 | 2615811.9614 | 1270095.557 | 2615812.28 | 1270094.5905
24 | 2615812.28 | 1270094.5905 | 2615820.736 | 1270069.2951 | 2615821.2207 | 1270067.6043
25 | 2615749.0224 | 1270171.8215 | 2615749.3191 | 1270166.0423
26 | 2615810.3421 | 1270132.9015 | 2615820.3671 | 1270128.5473 | 2615821.5415 | 1270128.2502 | 2615823.248 | 1270128.744
27 | 2615811.6888 | 1270138.5424 | 2615810.3421 | 1270132.9015
28 | 2615802.4215 | 1270157.8092 | 2615796.0941 | 1270155.146 | 2615794.9969 | 1270154.6872 | 2615792.9229 | 1270153.8032 | 2615786.9423 | 1270150.8519
29 | 2615786.9423 | 1270150.8519 | 2615781.6944 | 1270162.363
30 | 2615802.4215 | 1270157.8092 | 2615806.446 | 1270157.9311 | 2615811.2184 | 1270159.7562
31 | 2615802.4215 | 1270157.8092 | 2615805.0462 | 1270155.3144 | 2615806.2642 | 1270152.7825 | 2615806.8477 | 1270148.3587 | 2615807.4268 | 1270145.6027 | 2615809.6351 | 1270141.2944 | 2615811.6888 | 1270138.5424
32 | 2615802.1913 | 1270173.5753 | 2615803.3708 | 1270171.3769 | 2615803.5631 | 1270169.7985 | 2615803.1912 | 1270168.2075 | 2615801.913 | 1270165.1019 | 2615801.6449 | 1270164.0782 | 2615801.648 | 1270162.9107 | 2615802.4215 | 1270157.8092
33 | 2615811.6888 | 1270138.5424 | 2615813.5043 | 1270140.4375 | 2615815.2464 | 1270141.6541 | 2615816.9141 | 1270142.5703
34 | 2615883.2099 | 1270166.6387 | 2615879.4058 | 1270173.7809
35 | 2615875.1277 | 1270181.8128 | 2615879.4058 | 1270173.7809
36 | 2615758.4177 | 1270209.0173 | 2615754.6827 | 1270214.0629
37 | 2615758.4177 | 1270209.0173 | 2615763.9667 | 1270199.6253
38 | 2615771.3536 | 1270185.0124 | 2615767.1084 | 1270194.3078 | 2615763.9667 | 1270199.6253
39 | 2615771.3536 | 1270185.0124 | 2615776.974 | 1270187.5959 | 2615779.2061 | 1270188.4469 | 2615787.0813 | 1270191.8369
40 | 2615796.1424 | 1270230.155 | 2615805.7661 | 1270212.8886
41 | 2615794.7861 | 1270242.2377 | 2615789.7058 | 1270226.1461 | 2615796.1424 | 1270230.155
42 | 2615796.1424 | 1270230.155 | 2615815.7816 | 1270242.3825
43 | 2615794.7861 | 1270242.2377 | 2615809.4157 | 1270246.0794 | 2615819.7217 | 1270252.09
44 | 2615794.7861 | 1270242.2377 | 2615774.3213 | 1270257.1494 | 2615770.9195 | 1270260.651
45 | 2615836.1212 | 1270255.046 | 2615815.7816 | 1270242.3825
46 | 2615824.8893 | 1270255.1038 | 2615819.7217 | 1270252.09
47 | 2615787.0813 | 1270191.8369 | 2615788.0918 | 1270199.4339 | 2615788.3134 | 1270200.9467 | 2615789.3341 | 1270201.8945 | 2615790.6189 | 1270202.5095
48 | 2615787.0813 | 1270191.8369 | 2615794.3384 | 1270187.2419
49 | 2615802.1913 | 1270173.5753 | 2615804.3482 | 1270174.4483
50 | 2615794.3384 | 1270187.2419 | 2615802.1913 | 1270173.5753
51 | 2615794.3384 | 1270187.2419 | 2615797.9399 | 1270188.0076
52 | 2615824.8893 | 1270255.1038 | 2615839.8268 | 1270263.8155
53 | 2615893.3705 | 1270314.3302 | 2615867.7288 | 1270324.0129 | 2615861.5128 | 1270321.9948 | 2615846.7323 | 1270309.5574
54 | 2615893.3705 | 1270314.3302 | 2615897.4899 | 1270312.7068 | 2615920.1545 | 1270316.2701 | 2615922.4329 | 1270316.6654 | 2615930.8202 | 1270305.7802
55 | 2615854.848 | 1270272.5761 | 2615839.8268 | 1270263.8155
56 | 2615863.455 | 1270203.7278 | 2615863.2383 | 1270204.1347
57 | 2615863.2383 | 1270204.1347 | 2615859.4718 | 1270211.2061
58 | 2615866.8607 | 1270197.3338 | 2615863.455 | 1270203.7278
59 | 2615856.2883 | 1270217.1829 | 2615859.4718 | 1270211.2061
60 | 2615870.6231 | 1270190.2699 | 2615866.8607 | 1270197.3338
61 | 2615856.2883 | 1270217.1829 | 2615852.5936 | 1270224.1195
62 | 2615871.0912 | 1270189.3912 | 2615870.6231 | 1270190.2699
63 | 2615850.895 | 1270227.3087 | 2615852.5936 | 1270224.1195
64 | 2615875.1277 | 1270181.8128 | 2615871.0912 | 1270189.3912
65 | 2615847.2508 | 1270234.1505 | 2615850.895 | 1270227.3087
66 | 2615836.1212 | 1270255.046 | 2615850.4522 | 1270262.7237
67 | 2615836.1212 | 1270255.046 | 2615843.5866 | 1270241.0299
68 | 2615889.7891 | 1270283.7981 | 2615850.4522 | 1270262.7237
69 | 2615847.2508 | 1270234.1505 | 2615843.5866 | 1270241.0299
70 | 2615889.7891 | 1270283.7981 | 2615908.081 | 1270293.5978
71 | 2615930.8202 | 1270305.7802 | 2615908.081 | 1270293.5978
72 | 2615930.8202 | 1270305.7802 | 2615945.3914 | 1270294.5327

## bus_geodata
| x | y | coords
0 | 2615667.7736 | 1270254.2463
1 | 2615676.8227 | 1270275.0343
2 | 2615671.6701 | 1270225.5881
3 | 2615672.8855 | 1270224.0235
4 | 2615721.6327 | 1270248.2388
5 | 2615724.8327 | 1270249.4236
6 | 2615596.127 | 1270172.7736
7 | 2615590.7335 | 1270183.9674
8 | 2615602.5627 | 1270188.6129
9 | 2615624.3747 | 1270196.534
10 | 2615655.7942 | 1270205.7739
11 | 2615667.7658 | 1270209.5756
12 | 2615729.1219 | 1270246.1771
13 | 2615739.2879 | 1270233.9732
14 | 2615748.3161 | 1270270.0861
15 | 2615742.5512 | 1270229.761
16 | 2615754.4211 | 1270277.6333
17 | 2615754.1226 | 1270235.927
18 | 2615754.031 | 1270214.9432
19 | 2615767.3533 | 1270264.3217
20 | 2615783.3701 | 1270082.5716
21 | 2615812.28 | 1270094.5905
22 | 2615749.3191 | 1270166.0423
23 | 2615810.3421 | 1270132.9015
24 | 2615821.2207 | 1270067.6043
25 | 2615749.0224 | 1270171.8215
26 | 2615786.9423 | 1270150.8519
27 | 2615802.4215 | 1270157.8092
28 | 2615781.6944 | 1270162.363
29 | 2615823.248 | 1270128.744
30 | 2615811.6888 | 1270138.5424
31 | 2615883.2099 | 1270166.6387
32 | 2615879.4058 | 1270173.7809
33 | 2615754.6827 | 1270214.0629
34 | 2615758.4177 | 1270209.0173
35 | 2615763.9667 | 1270199.6253
36 | 2615771.3536 | 1270185.0124
37 | 2615796.1424 | 1270230.155
38 | 2615805.7661 | 1270212.8886
39 | 2615794.7861 | 1270242.2377
40 | 2615815.7816 | 1270242.3825
41 | 2615819.7217 | 1270252.09
42 | 2615770.9195 | 1270260.651
43 | 2615787.0813 | 1270191.8369
44 | 2615811.2184 | 1270159.7562
45 | 2615802.1913 | 1270173.5753
46 | 2615790.6189 | 1270202.5095
47 | 2615794.3384 | 1270187.2419
48 | 2615797.9399 | 1270188.0076
49 | 2615824.8893 | 1270255.1038
50 | 2615846.7323 | 1270309.5574
51 | 2615893.3705 | 1270314.3302
52 | 2615839.8268 | 1270263.8155
53 | 2615863.2383 | 1270204.1347
54 | 2615863.455 | 1270203.7278
55 | 2615859.4718 | 1270211.2061
56 | 2615866.8607 | 1270197.3338
57 | 2615856.2883 | 1270217.1829
58 | 2615870.6231 | 1270190.2699
59 | 2615852.5936 | 1270224.1195
60 | 2615871.0912 | 1270189.3912
61 | 2615850.895 | 1270227.3087
62 | 2615875.1277 | 1270181.8128
63 | 2615836.1212 | 1270255.046
64 | 2615850.4522 | 1270262.7237
65 | 2615843.5866 | 1270241.0299
66 | 2615889.7891 | 1270283.7981
67 | 2615847.2508 | 1270234.1505
68 | 2615908.081 | 1270293.5978
69 | 2615930.8202 | 1270305.7802
70 | 2615945.3914 | 1270294.5327
71 | 2615854.848 | 1270272.5761
72 | 2615804.3482 | 1270174.4483
73 | 2615816.9141 | 1270142.5703
74 | 2615789.7058 | 1270226.1461

## line_std_types
| c_nf_per_km | r_ohm_per_km | x_ohm_per_km | max_i_ka | type | q_mm2 | alpha | voltage_rating
NAYY 4x50 SE | 210 | 0.642 | 0.083 | 0.142 | cs | 50 | 0.00403 | LV
NAYY 4x120 SE | 264 | 0.225 | 0.08 | 0.242 | cs | 120 | 0.00403 | LV
NAYY 4x150 SE | 261 | 0.208 | 0.08 | 0.27 | cs | 150 | 0.00403 | LV
NA2XS2Y 1x95 RM/25 12/20 kV | 216 | 0.313 | 0.132 | 0.252 | cs | 95 | 0.00403 | MV
NA2XS2Y 1x185 RM/25 12/20 kV | 273 | 0.161 | 0.117 | 0.362 | cs | 185 | 0.00403 | MV
NA2XS2Y 1x240 RM/25 12/20 kV | 304 | 0.122 | 0.112 | 0.421 | cs | 240 | 0.00403 | MV
NA2XS2Y 1x95 RM/25 6/10 kV | 315 | 0.313 | 0.123 | 0.249 | cs | 95 | 0.00403 | MV
NA2XS2Y 1x185 RM/25 6/10 kV | 406 | 0.161 | 0.11 | 0.358 | cs | 185 | 0.00403 | MV
NA2XS2Y 1x240 RM/25 6/10 kV | 456 | 0.122 | 0.105 | 0.416 | cs | 240 | 0.00403 | MV
NA2XS2Y 1x150 RM/25 12/20 kV | 250 | 0.206 | 0.116 | 0.319 | cs | 150 | 0.00403 | MV
NA2XS2Y 1x120 RM/25 12/20 kV | 230 | 0.253 | 0.119 | 0.283 | cs | 120 | 0.00403 | MV
NA2XS2Y 1x70 RM/25 12/20 kV | 190 | 0.443 | 0.132 | 0.22 | cs | 70 | 0.00403 | MV
NA2XS2Y 1x150 RM/25 6/10 kV | 360 | 0.206 | 0.11 | 0.315 | cs | 150 | 0.00403 | MV
NA2XS2Y 1x120 RM/25 6/10 kV | 340 | 0.253 | 0.113 | 0.28 | cs | 120 | 0.00403 | MV
NA2XS2Y 1x70 RM/25 6/10 kV | 280 | 0.443 | 0.123 | 0.217 | cs | 70 | 0.00403 | MV
N2XS(FL)2Y 1x120 RM/35 64/110 kV | 112 | 0.153 | 0.166 | 0.366 | cs | 120 | 0.00393 | HV
N2XS(FL)2Y 1x185 RM/35 64/110 kV | 125 | 0.099 | 0.156 | 0.457 | cs | 185 | 0.00393 | HV
N2XS(FL)2Y 1x240 RM/35 64/110 kV | 135 | 0.075 | 0.149 | 0.526 | cs | 240 | 0.00393 | HV
N2XS(FL)2Y 1x300 RM/35 64/110 kV | 144 | 0.06 | 0.144 | 0.588 | cs | 300 | 0.00393 | HV
15-AL1/3-ST1A 0.4 | 11 | 1.8769 | 0.35 | 0.105 | ol | 16 | 0.00403 | LV
24-AL1/4-ST1A 0.4 | 11.25 | 1.2012 | 0.335 | 0.14 | ol | 24 | 0.00403 | LV
48-AL1/8-ST1A 0.4 | 12.2 | 0.5939 | 0.3 | 0.21 | ol | 48 | 0.00403 | LV
94-AL1/15-ST1A 0.4 | 13.2 | 0.306 | 0.29 | 0.35 | ol | 94 | 0.00403 | LV
34-AL1/6-ST1A 10.0 | 9.7 | 0.8342 | 0.36 | 0.17 | ol | 34 | 0.00403 | MV
48-AL1/8-ST1A 10.0 | 10.1 | 0.5939 | 0.35 | 0.21 | ol | 48 | 0.00403 | MV
70-AL1/11-ST1A 10.0 | 10.4 | 0.4132 | 0.339 | 0.29 | ol | 70 | 0.00403 | MV
94-AL1/15-ST1A 10.0 | 10.75 | 0.306 | 0.33 | 0.35 | ol | 94 | 0.00403 | MV
122-AL1/20-ST1A 10.0 | 11.1 | 0.2376 | 0.323 | 0.41 | ol | 122 | 0.00403 | MV
149-AL1/24-ST1A 10.0 | 11.25 | 0.194 | 0.315 | 0.47 | ol | 149 | 0.00403 | MV
34-AL1/6-ST1A 20.0 | 9.15 | 0.8342 | 0.382 | 0.17 | ol | 34 | 0.00403 | MV
48-AL1/8-ST1A 20.0 | 9.5 | 0.5939 | 0.372 | 0.21 | ol | 48 | 0.00403 | MV
70-AL1/11-ST1A 20.0 | 9.7 | 0.4132 | 0.36 | 0.29 | ol | 70 | 0.00403 | MV
94-AL1/15-ST1A 20.0 | 10 | 0.306 | 0.35 | 0.35 | ol | 94 | 0.00403 | MV
122-AL1/20-ST1A 20.0 | 10.3 | 0.2376 | 0.344 | 0.41 | ol | 122 | 0.00403 | MV
149-AL1/24-ST1A 20.0 | 10.5 | 0.194 | 0.337 | 0.47 | ol | 149 | 0.00403 | MV
184-AL1/30-ST1A 20.0 | 10.75 | 0.1571 | 0.33 | 0.535 | ol | 184 | 0.00403 | MV
243-AL1/39-ST1A 20.0 | 11 | 0.1188 | 0.32 | 0.645 | ol | 243 | 0.00403 | MV
48-AL1/8-ST1A 110.0 | 8 | 0.5939 | 0.46 | 0.21 | ol | 48 | 0.00403 | HV
70-AL1/11-ST1A 110.0 | 8.4 | 0.4132 | 0.45 | 0.29 | ol | 70 | 0.00403 | HV
94-AL1/15-ST1A 110.0 | 8.65 | 0.306 | 0.44 | 0.35 | ol | 94 | 0.00403 | HV
122-AL1/20-ST1A 110.0 | 8.5 | 0.2376 | 0.43 | 0.41 | ol | 122 | 0.00403 | HV
149-AL1/24-ST1A 110.0 | 8.75 | 0.194 | 0.41 | 0.47 | ol | 149 | 0.00403 | HV
184-AL1/30-ST1A 110.0 | 8.8 | 0.1571 | 0.4 | 0.535 | ol | 184 | 0.00403 | HV
243-AL1/39-ST1A 110.0 | 9 | 0.1188 | 0.39 | 0.645 | ol | 243 | 0.00403 | HV
305-AL1/39-ST1A 110.0 | 9.2 | 0.0949 | 0.38 | 0.74 | ol | 305 | 0.00403 | HV
490-AL1/64-ST1A 110.0 | 9.75 | 0.059 | 0.37 | 0.96 | ol | 490 | 0.00403 | HV
679-AL1/86-ST1A 110.0 | 9.95 | 0.042 | 0.36 | 1.15 | ol | 679 | 0.00403 | HV
490-AL1/64-ST1A 220.0 | 10 | 0.059 | 0.285 | 0.96 | ol | 490 | 0.00403 | HV
679-AL1/86-ST1A 220.0 | 11.7 | 0.042 | 0.275 | 1.15 | ol | 679 | 0.00403 | HV
490-AL1/64-ST1A 380.0 | 11 | 0.059 | 0.253 | 0.96 | ol | 490 | 0.00403 | HV
679-AL1/86-ST1A 380.0 | 14.6 | 0.042 | 0.25 | 1.15 | ol | 679 | 0.00403 | HV

## trafo_std_types
| i0_percent | pfe_kw | vkr_percent | sn_mva | vn_lv_kv | vn_hv_kv | vk_percent | shift_degree | vector_group | tap_side | tap_neutral | tap_min | tap_max | tap_step_degree | tap_step_percent | tap_phase_shifter
160 MVA 380/110 kV | 0.06 | 60 | 0.25 | 160 | 110 | 380 | 12.2 | 0 | Yy0 | hv | 0 | -9 | 9 | 0 | 1.5 | FALSE
100 MVA 220/110 kV | 0.06 | 55 | 0.26 | 100 | 110 | 220 | 12 | 0 | Yy0 | hv | 0 | -9 | 9 | 0 | 1.5 | FALSE
63 MVA 110/20 kV | 0.04 | 22 | 0.32 | 63 | 20 | 110 | 18 | 150 | YNd5 | hv | 0 | -9 | 9 | 0 | 1.5 | FALSE
40 MVA 110/20 kV | 0.05 | 18 | 0.34 | 40 | 20 | 110 | 16.2 | 150 | YNd5 | hv | 0 | -9 | 9 | 0 | 1.5 | FALSE
25 MVA 110/20 kV | 0.07 | 14 | 0.41 | 25 | 20 | 110 | 12 | 150 | YNd5 | hv | 0 | -9 | 9 | 0 | 1.5 | FALSE
63 MVA 110/10 kV | 0.04 | 22 | 0.32 | 63 | 10 | 110 | 18 | 150 | YNd5 | hv | 0 | -9 | 9 | 0 | 1.5 | FALSE
40 MVA 110/10 kV | 0.05 | 18 | 0.34 | 40 | 10 | 110 | 16.2 | 150 | YNd5 | hv | 0 | -9 | 9 | 0 | 1.5 | FALSE
25 MVA 110/10 kV | 0.07 | 14 | 0.41 | 25 | 10 | 110 | 12 | 150 | YNd5 | hv | 0 | -9 | 9 | 0 | 1.5 | FALSE
0.25 MVA 20/0.4 kV | 0.32 | 0.8 | 1.44 | 0.25 | 0.4 | 20 | 6 | 150 | Yzn5 | hv | 0 | -2 | 2 | 0 | 2.5 | FALSE
0.4 MVA 20/0.4 kV | 0.3375 | 1.35 | 1.425 | 0.4 | 0.4 | 20 | 6 | 150 | Dyn5 | hv | 0 | -2 | 2 | 0 | 2.5 | FALSE
0.63 MVA 20/0.4 kV | 0.2619 | 1.65 | 1.206 | 0.63 | 0.4 | 20 | 6 | 150 | Dyn5 | hv | 0 | -2 | 2 | 0 | 2.5 | FALSE
0.25 MVA 10/0.4 kV | 0.24 | 0.6 | 1.2 | 0.25 | 0.4 | 10 | 4 | 150 | Dyn5 | hv | 0 | -2 | 2 | 0 | 2.5 | FALSE
0.4 MVA 10/0.4 kV | 0.2375 | 0.95 | 1.325 | 0.4 | 0.4 | 10 | 4 | 150 | Dyn5 | hv | 0 | -2 | 2 | 0 | 2.5 | FALSE
0.63 MVA 10/0.4 kV | 0.1873 | 1.18 | 1.0794 | 0.63 | 0.4 | 10 | 4 | 150 | Dyn5 | hv | 0 | -2 | 2 | 0 | 2.5 | FALSE

## trafo3w_std_types
| sn_hv_mva | sn_mv_mva | sn_lv_mva | vn_hv_kv | vn_mv_kv | vn_lv_kv | vk_hv_percent | vk_mv_percent | vk_lv_percent | vkr_hv_percent | vkr_mv_percent | vkr_lv_percent | pfe_kw | i0_percent | shift_mv_degree | shift_lv_degree | vector_group | tap_side | tap_neutral | tap_min | tap_max | tap_step_percent
63/25/38 MVA 110/20/10 kV | 63 | 25 | 38 | 110 | 20 | 10 | 10.4 | 10.4 | 10.4 | 0.28 | 0.32 | 0.35 | 35 | 0.89 | 0 | 0 | YN0yn0yn0 | hv | 0 | -10 | 10 | 1.2
63/25/38 MVA 110/10/10 kV | 63 | 25 | 38 | 110 | 10 | 10 | 10.4 | 10.4 | 10.4 | 0.28 | 0.32 | 0.35 | 35 | 0.89 | 0 | 0 | YN0yn0yn0 | hv | 0 | -10 | 10 | 1.2

## fuse_std_types
| fuse_type | i_rated_a | t_avg | t_min | t_total | x_avg | x_min | x_total
HV 100A | HV 100A | 100 | 0 | [10.0, 3.64, 0.854, 0.281, 0.1, 0.0531, 0.022, 0.01] | [10.0, 4.267, 1.21, 0.403, 0.1, 0.058, 0.022, 0.01] | 0 | [300.0, 350.0, 450.0, 550.0, 700.0, 850.0, 1200.0, 1752.0] | [600.0, 700.0, 900.0, 1150.0, 1665.0, 2000.0, 3000.0, 4313.0]
HV 10A | HV 10A | 10 | 0 | [10.0, 1675.0, 0.344, 0.156, 0.1, 0.0417, 0.0171, 0.01] | [10.0, 1.3, 0.3, 0.155, 0.1, 0.0555, 0.023, 0.01] | 0 | [30.0, 32.0, 35.0, 37.0, 39.0, 50.0, 70.0, 88.0] | [60.0, 70.0, 80.0, 87.0, 94.0, 110.0, 150.0, 216.0]
HV 125A | HV 125A | 125 | 0 | [10.0, 1.82, 0.344, 0.1, 0.0467, 0.0269, 0.01] | [10.0, 2.478, 0.426, 0.1, 0.0427, 0.0211, 0.01] | 0 | [375.0, 500.0, 700.0, 925.0, 1200.0, 1500.0, 2341.0] | [750.0, 1000.0, 1500.0, 2200.0, 3000.0, 4000.0, 5765.0]
HV 160A | HV 160A | 160 | 0 | [10.0, 4.15, 1.03, 0.198, 0.1, 0.051, 0.0172, 0.01] | [10.0, 2.3, 0.734, 0.274, 0.1, 0.046, 0.0177, 0.01] | 0 | [480.0, 550.0, 700.0, 1000.0, 1260.0, 1600.0, 2500.0, 3227.0] | [960.0, 1300.0, 1700.0, 2200.0, 2996.0, 4000.0, 6000.0, 7946.0]
HV 16A | HV 16A | 16 | 0 | [10.0, 0.352, 0.164, 0.1, 0.0649, 0.0342, 0.01] | [10.0, 2.34, 0.722, 0.181, 0.1, 0.055, 0.0296, 0.01] | 0 | [48.0, 60.0, 65.0, 71.0, 80.0, 100.0, 162.0] | [96.0, 110.0, 125.0, 150.0, 168.0, 200.0, 250.0, 398.0]
HV 200A | HV 200A | 200 | 0 | [10.0, 4.267, 1.21, 0.403, 0.1, 0.058, 0.022, 0.01] | [10.0, 3.73, 1.654, 0.328, 0.1, 0.0531, 0.019, 0.01] | 0 | [600.0, 700.0, 900.0, 1150.0, 1665.0, 2000.0, 3000.0, 4313.0] | [1200.0, 1500.0, 1800.0, 2700.0, 3960.0, 5000.0, 7500.0, 10620.0]
HV 20A | HV 20A | 20 | 0 | [10.0, 1.3, 0.3, 0.155, 0.1, 0.0555, 0.023, 0.01] | [10.0, 1.3, 0.161, 0.1, 0.0611, 0.0399, 0.0141, 0.01] | 0 | [60.0, 70.0, 80.0, 87.0, 94.0, 110.0, 150.0, 216.0] | [120.0, 150.0, 200.0, 223.0, 260.0, 300.0, 450.0, 532.0]
HV 25A | HV 25A | 25 | 0 | [10.0, 2.512, 0.833, 0.299, 0.1, 0.0372, 0.0223, 0.01] | [10.0, 3.125, 0.597, 0.198, 0.1, 0.0378, 0.022, 0.01] | 0 | [75.0, 82.0, 90.0, 100.0, 124.0, 170.0, 200.0, 289.0] | [150.0, 170.0, 210.0, 250.0, 294.0, 400.0, 500.0, 711.0]
HV 31.5A | HV 31.5A | 31.5 | 0 | [10.0, 2.34, 0.722, 0.181, 0.1, 0.055, 0.0296, 0.01] | [10.0, 2.84, 0.368, 0.164, 0.1, 0.0621, 0.0378, 0.0195, 0.01] | 0 | [95.0, 110.0, 125.0, 150.0, 165.0, 200.0, 250.0, 390.0] | [189.0, 220.0, 300.0, 350.0, 393.0, 450.0, 530.0, 700.0, 960.0]
HV 40A | HV 40A | 40 | 0 | [10.0, 1.3, 0.161, 0.1, 0.0611, 0.0399, 0.0141, 0.01] | [10.0, 2.05, 0.369, 0.198, 0.1, 0.051, 0.0298, 0.01] | 0 | [120.0, 150.0, 200.0, 223.0, 260.0, 300.0, 450.0, 532.0] | [240.0, 300.0, 400.0, 450.0, 530.0, 650.0, 800.0, 1311.0]
HV 50A | HV 50A | 50 | 0 | [10.0, 3.215, 0.597, 0.198, 0.1, 0.0378, 0.022, 0.01] | [10.0, 3.64, 0.854, 0.281, 0.1, 0.0531, 0.022, 0.01] | 0 | [150.0, 170.0, 210.0, 250.0, 294.0, 400.0, 500.0, 711.0] | [300.0, 350.0, 450.0, 550.0, 700.0, 850.0, 1200.0, 1752.0]
HV 6.3A | HV 6.3A | 6.3 | 0 | [10.0, 1.39, 0.344, 0.168, 0.1, 0.056, 0.0263, 0.01] | [10.0, 1.711, 0.516, 0.198, 0.1, 0.0634, 0.0303, 0.01] | 0 | [19.0, 19.5, 20.4, 20.8, 22.0, 25.0, 32.0, 48.0] | [38.0, 40.0, 43.0, 48.0, 53.0, 60.0, 75.0, 118.0]
HV 63A | HV 63A | 63 | 0 | [10.0, 2.84, 0.368, 0.164, 0.1, 0.0621, 0.0378, 0.0195, 0.01] | [10.0, 1.82, 0.344, 0.1, 0.0467, 0.0269, 0.01] | 0 | [189.0, 220.0, 300.0, 350.0, 393.0, 450.0, 530.0, 700.0, 961.0] | [378.0, 500.0, 700.0, 934.0, 1200.0, 1500.0, 2366.0]
HV 80A | HV 80A | 80 | 0 | [10.0, 2.05, 0.369, 0.198, 0.1, 0.051, 0.0298, 0.01] | [10.0, 4.15, 1.03, 0.198, 0.1, 0.051, 0.0172, 0.01] | 0 | [240.0, 300.0, 400.0, 450.0, 530.0, 650.0, 800.0, 1311.0] | [480.0, 550.0, 700.0, 1000.0, 1260.0, 1600.0, 2500.0, 3227.0]
Siemens NH-1-100 | Siemens NH-1-100 | 100 | [5400.0, 2000.0, 400.0, 20.0, 1.0, 0.2, 0.012, 0.004] | 0 | 0 | [150.0, 190.0, 250.0, 430.0, 900.0, 1250.0, 2700.0, 3600.0] | 0 | 0
Siemens NH-1-125 | Siemens NH-1-125 | 125 | [4800.0, 120.0, 7.0, 0.1, 0.004] | 0 | 0 | [180.0, 400.0, 740.0, 2000.0, 4250.0] | 0 | 0
Siemens NH-1-16 | Siemens NH-1-16 | 16 | [4000.0, 400.0, 2.0, 0.1, 0.04, 0.01] | 0 | 0 | [26.0, 35.0, 75.0, 150.0, 200.0, 300.0] | 0 | 0
Siemens NH-1-160 | Siemens NH-1-160 | 160 | [4800.0, 120.0, 7.0, 0.1, 0.004] | 0 | 0 | [210.0, 500.0, 900.0, 2300.0, 5000.0] | 0 | 0
Siemens NH-1-25 | Siemens NH-1-25 | 25 | [4000.0, 1000.0, 10.0, 0.2, 0.02, 0.01] | 0 | 0 | [40.0, 50.0, 100.0, 210.0, 400.0, 500.0] | 0 | 0
Siemens NH-1-50 | Siemens NH-1-50 | 50 | [4000.0, 40.0, 4.0, 1.0, 0.02, 0.01] | 0 | 0 | [86.0, 200.0, 300.0, 400.0, 1000.0, 1280.0] | 0 | 0
Siemens NH-1-63 | Siemens NH-1-63 | 63 | [4000.0, 100.0, 10.0, 2.0, 0.04, 0.01] | 0 | 0 | [100.0, 200.0, 300.0, 400.0, 1000.0, 1500.0] | 0 | 0
Siemens NH-1-80 | Siemens NH-1-80 | 80 | [4800.0, 120.0, 7.0, 0.1, 0.01] | 0 | 0 | [150.58, 250.0, 450.0, 1150.0, 2470.0] | 0 | 0
Siemens NH-2-1000 | Siemens NH-2-1000 | 1000 | [4800.0, 120.0, 7.0, 0.1, 0.004] | 0 | 0 | [1900.0, 3500.0, 8400.0, 24000.0, 52000.0] | 0 | 0
Siemens NH-2-200 | Siemens NH-2-200 | 200 | [4800.0, 120.0, 7.0, 0.1, 0.004] | 0 | 0 | [280.0, 650.0, 1200.0, 3000.0, 7000.0] | 0 | 0
Siemens NH-2-224 | Siemens NH-2-224 | 224 | [4800.0, 120.0, 7.0, 0.2, 0.04, 0.004] | 0 | 0 | [400.0, 750.0, 1453.0, 3025.0, 4315.0, 7600.0] | 0 | 0
Siemens NH-2-250 | Siemens NH-2-250 | 250 | [4800.0, 120.0, 7.0, 0.1, 0.004] | 0 | 0 | [450.0, 800.0, 1650.0, 4000.0, 8500.0] | 0 | 0
Siemens NH-2-315 | Siemens NH-2-315 | 315 | [4800.0, 120.0, 7.0, 0.1, 0.004] | 0 | 0 | [550.0, 920.0, 1900.0, 5000.0, 11000.0] | 0 | 0
Siemens NH-2-355 | Siemens NH-2-355 | 355 | [4800.0, 120.0, 6.0, 0.1, 0.004] | 0 | 0 | [650.0, 1116.27, 2350.0, 5840.0, 12790.0] | 0 | 0
Siemens NH-2-400 | Siemens NH-2-400 | 400 | [4800.0, 120.0, 7.0, 0.1, 0.004] | 0 | 0 | [720.0, 1350.0, 2800.0, 6500.0, 15000.0] | 0 | 0
Siemens NH-2-425 | Siemens NH-2-425 | 425 | [4800.0, 120.0, 7.0, 0.1, 0.004] | 0 | 0 | [850.0, 1500.0, 3050.0, 7500.0, 16500.0] | 0 | 0
Siemens NH-2-630 | Siemens NH-2-630 | 630 | [4800.0, 120.0, 7.0, 0.1, 0.004] | 0 | 0 | [1200.0, 2000.0, 4800.0, 12000.0, 26000.0] | 0 | 0

## dtypes
| element | column | dtype
0 | bus | name | object
1 | bus | vn_kv | float64
2 | bus | type | object
3 | bus | zone | object
4 | bus | in_service | bool
5 | load | name | object
6 | load | bus | uint32
7 | load | p_mw | float64
8 | load | q_mvar | float64
9 | load | const_z_percent | float64
10 | load | const_i_percent | float64
11 | load | sn_mva | float64
12 | load | scaling | float64
13 | load | in_service | bool
14 | load | type | object
15 | ext_grid | name | object
16 | ext_grid | bus | uint32
17 | ext_grid | vm_pu | float64
18 | ext_grid | va_degree | float64
19 | ext_grid | slack_weight | float64
20 | ext_grid | in_service | bool
21 | line | name | object
22 | line | std_type | object
23 | line | from_bus | uint32
24 | line | to_bus | uint32
25 | line | length_km | float64
26 | line | r_ohm_per_km | float64
27 | line | x_ohm_per_km | float64
28 | line | c_nf_per_km | float64
29 | line | g_us_per_km | float64
30 | line | max_i_ka | float64
31 | line | df | float64
32 | line | parallel | uint32
33 | line | type | object
34 | line | in_service | bool
35 | trafo | name | object
36 | trafo | std_type | object
37 | trafo | hv_bus | uint32
38 | trafo | lv_bus | uint32
39 | trafo | sn_mva | float64
40 | trafo | vn_hv_kv | float64
41 | trafo | vn_lv_kv | float64
42 | trafo | vk_percent | float64
43 | trafo | vkr_percent | float64
44 | trafo | pfe_kw | float64
45 | trafo | i0_percent | float64
46 | trafo | shift_degree | float64
47 | trafo | tap_side | object
48 | trafo | tap_neutral | int32
49 | trafo | tap_min | int32
50 | trafo | tap_max | int32
51 | trafo | tap_step_percent | float64
52 | trafo | tap_step_degree | float64
53 | trafo | tap_pos | int32
54 | trafo | tap_phase_shifter | bool
55 | trafo | parallel | uint32
56 | trafo | df | float64
57 | trafo | in_service | bool
58 | line_geodata | coords | object
59 | bus_geodata | x | float64
60 | bus_geodata | y | float64
61 | bus_geodata | coords | object

## parameters
| version | format_version | converged | OPF_converged | name | f_hz | sn_mva
0 | 2.14.6 | 2.14.0 | FALSE | FALSE |  | 50 | 1