## bus
| name | vn_kv | type | zone | in_service
0 | bus_LV_2703-10_1_4_node_5 | 0.4 | n |  | TRUE
1 | bus_LV_2703-10_1_4_node_6 | 0.4 | n |  | TRUE
2 | bus_LV_2703-10_1_4_node_7 | 0.4 | n |  | TRUE
3 | bus_LV_2703-10_1_4_node_8 | 0.4 | n |  | TRUE
4 | bus_LV_2703-10_1_4_node_9 | 0.4 | n |  | TRUE
5 | bus_LV_2703-10_1_4_node_10 | 0.4 | n |  | TRUE
6 | bus_LV_2703-10_1_4_node_11 | 0.4 | n |  | TRUE
7 | bus_LV_2703-10_1_4_node_12 | 0.4 | n |  | TRUE
8 | bus_LV_2703-10_1_4_node_13 | 0.4 | n |  | TRUE
9 | bus_LV_2703-10_1_4_node_89 | 0.4 | n |  | TRUE
10 | bus_LV_2703-10_1_4_node_23 | 0.4 | n |  | TRUE
11 | bus_LV_2703-10_1_4_node_88 | 0.4 | n |  | TRUE
12 | bus_LV_2703-10_1_4_node_52 | 0.4 | n |  | TRUE
13 | bus_LV_2703-10_1_4_node_113 | 0.4 | n |  | TRUE
14 | bus_LV_2703-10_1_4_node_21 | 0.4 | n |  | TRUE
15 | bus_LV_2703-10_1_4_node_45 | 0.4 | n |  | TRUE
16 | bus_LV_2703-10_1_4_node_53 | 0.4 | n |  | TRUE
17 | bus_LV_2703-10_1_4_node_14 | 0.4 | n |  | TRUE
18 | bus_LV_2703-10_1_4_node_15 | 0.4 | n |  | TRUE
19 | bus_LV_2703-10_1_4_node_16 | 0.4 | n |  | TRUE
20 | bus_LV_2703-10_1_4_node_17 | 0.4 | n |  | TRUE
21 | bus_LV_2703-10_1_4_node_18 | 0.4 | n |  | TRUE
22 | bus_LV_2703-10_1_4_node_19 | 0.4 | n |  | TRUE
23 | bus_LV_2703-10_1_4_node_20 | 0.4 | n |  | TRUE
24 | bus_LV_2703-10_1_4_node_26 | 0.4 | n |  | TRUE
25 | bus_LV_2703-10_1_4_node_114 | 0.4 | n |  | TRUE
26 | bus_LV_2703-10_1_4_node_27 | 0.4 | n |  | TRUE
27 | bus_LV_2703-10_1_4_node_115 | 0.4 | n |  | TRUE
28 | bus_LV_2703-10_1_4_node_22 | 0.4 | n |  | TRUE
29 | bus_LV_2703-10_1_4_node_24 | 0.4 | n |  | TRUE
30 | bus_LV_2703-10_1_4_node_25 | 0.4 | n |  | TRUE
31 | bus_LV_2703-10_1_4_node_119 | 0.4 | n |  | TRUE
32 | bus_LV_2703-10_1_4_node_121 | 0.4 | n |  | TRUE
33 | bus_LV_2703-10_1_4_node_117 | 0.4 | n |  | TRUE
34 | bus_LV_2703-10_1_4_node_28 | 0.4 | n |  | TRUE
35 | bus_LV_2703-10_1_4_node_30 | 0.4 | n |  | TRUE
36 | bus_LV_2703-10_1_4_node_29 | 0.4 | n |  | TRUE
37 | bus_LV_2703-10_1_4_node_54 | 0.4 | n |  | TRUE
38 | bus_LV_2703-10_1_4_node_55 | 0.4 | n |  | TRUE
39 | bus_LV_2703-10_1_4_node_41 | 0.4 | n |  | TRUE
40 | bus_LV_2703-10_1_4_node_122 | 0.4 | n |  | TRUE
41 | bus_LV_2703-10_1_4_node_42 | 0.4 | n |  | TRUE
42 | bus_LV_2703-10_1_4_node_35 | 0.4 | n |  | TRUE
43 | bus_LV_2703-10_1_4_node_37 | 0.4 | n |  | TRUE
44 | bus_LV_2703-10_1_4_node_120 | 0.4 | n |  | TRUE
45 | bus_LV_2703-10_1_4_node_98 | 0.4 | n |  | TRUE
46 | bus_LV_2703-10_1_4_node_91 | 0.4 | n |  | TRUE
47 | bus_LV_2703-10_1_4_node_92 | 0.4 | n |  | TRUE
48 | bus_LV_2703-10_1_4_node_95 | 0.4 | n |  | TRUE
49 | bus_LV_2703-10_1_4_node_90 | 0.4 | n |  | TRUE
50 | bus_LV_2703-10_1_4_node_100 | 0.4 | n |  | TRUE
51 | bus_LV_2703-10_1_4_node_106 | 0.4 | n |  | TRUE
52 | bus_LV_2703-10_1_4_node_43 | 0.4 | n |  | TRUE
53 | bus_LV_2703-10_1_4_node_44 | 0.4 | n |  | TRUE
54 | bus_LV_2703-10_1_4_node_116 | 0.4 | n |  | TRUE
55 | bus_LV_2703-10_1_4_node_81 | 0.4 | n |  | TRUE
56 | bus_LV_2703-10_1_4_node_123 | 0.4 | n |  | TRUE
57 | bus_LV_2703-10_1_4_node_96 | 0.4 | n |  | TRUE
58 | bus_LV_2703-10_1_4_node_56 | 0.4 | n |  | TRUE
59 | bus_LV_2703-10_1_4_node_57 | 0.4 | n |  | TRUE
60 | bus_LV_2703-10_1_4_node_58 | 0.4 | n |  | TRUE
61 | bus_LV_2703-10_1_4_node_59 | 0.4 | n |  | TRUE
62 | bus_LV_2703-10_1_4_node_60 | 0.4 | n |  | TRUE
63 | bus_LV_2703-10_1_4_node_62 | 0.4 | n |  | TRUE
64 | bus_LV_2703-10_1_4_node_63 | 0.4 | n |  | TRUE
65 | bus_LV_2703-10_1_4_node_142 | 0.4 | n |  | TRUE
66 | bus_LV_2703-10_1_4_node_64 | 0.4 | n |  | TRUE
67 | bus_LV_2703-10_1_4_node_97 | 0.4 | n |  | TRUE
68 | bus_LV_2703-10_1_4_node_143 | 0.4 | n |  | TRUE
69 | bus_LV_2703-10_1_4_node_69 | 0.4 | n |  | TRUE
70 | bus_LV_2703-10_1_4_node_75 | 0.4 | n |  | TRUE
71 | bus_LV_2703-10_1_4_node_70 | 0.4 | n |  | TRUE
72 | bus_LV_2703-10_1_4_node_76 | 0.4 | n |  | TRUE
73 | bus_LV_2703-10_1_4_node_77 | 0.4 | n |  | TRUE
74 | bus_LV_2703-10_1_4_node_78 | 0.4 | n |  | TRUE
75 | bus_LV_2703-10_1_4_node_196 | 0.4 | n |  | TRUE
76 | bus_LV_2703-10_1_4_node_79 | 0.4 | n |  | TRUE
77 | bus_LV_2703-10_1_4_node_189 | 0.4 | n |  | TRUE
78 | bus_LV_2703-10_1_4_node_80 | 0.4 | n |  | TRUE
79 | bus_LV_2703-10_1_4_node_107 | 0.4 | n |  | TRUE
80 | bus_LV_2703-10_1_4_node_87 | 0.4 | n |  | TRUE
81 | bus_LV_2703-10_1_4_node_82 | 0.4 | n |  | TRUE
82 | bus_LV_2703-10_1_4_node_83 | 0.4 | n |  | TRUE
83 | bus_LV_2703-10_1_4_node_84 | 0.4 | n |  | TRUE
84 | bus_LV_2703-10_1_4_node_85 | 0.4 | n |  | TRUE
85 | bus_LV_2703-10_1_4_node_86 | 0.4 | n |  | TRUE
86 | bus_LV_2703-10_1_4_node_111 | 0.4 | n |  | TRUE
87 | bus_LV_2703-10_1_4_node_93 | 0.4 | n |  | TRUE
88 | bus_LV_2703-10_1_4_node_94 | 0.4 | n |  | TRUE
89 | bus_LV_2703-10_1_4_node_118 | 0.4 | n |  | TRUE
90 | bus_LV_2703-10_1_4_node_124 | 0.4 | n |  | TRUE
91 | bus_LV_2703-10_1_4_node_138 | 0.4 | n |  | TRUE
92 | bus_LV_2703-10_1_4_node_102 | 0.4 | n |  | TRUE
93 | bus_LV_2703-10_1_4_node_101 | 0.4 | n |  | TRUE
94 | bus_LV_2703-10_1_4_node_103 | 0.4 | n |  | TRUE
95 | bus_LV_2703-10_1_4_node_104 | 0.4 | n |  | TRUE
96 | bus_LV_2703-10_1_4_node_105 | 0.4 | n |  | TRUE
97 | bus_LV_2703-10_1_4_node_108 | 0.4 | n |  | TRUE
98 | bus_LV_2703-10_1_4_node_109 | 0.4 | n |  | TRUE
99 | bus_LV_2703-10_1_4_node_132 | 0.4 | n |  | TRUE
100 | bus_LV_2703-10_1_4_node_144 | 0.4 | n |  | TRUE
101 | bus_LV_2703-10_1_4_node_137 | 0.4 | n |  | TRUE
102 | bus_LV_2703-10_1_4_node_145 | 0.4 | n |  | TRUE
103 | bus_LV_2703-10_1_4_node_139 | 0.4 | n |  | TRUE
104 | bus_LV_2703-10_1_4_node_140 | 0.4 | n |  | TRUE
105 | bus_LV_2703-10_1_4_node_141 | 0.4 | n |  | TRUE
106 | bus_LV_2703-10_1_4_node_146 | 0.4 | n |  | TRUE
107 | bus_LV_2703-10_1_4_node_150 | 0.4 | n |  | TRUE
108 | bus_LV_2703-10_1_4_node_151 | 0.4 | n |  | TRUE
109 | bus_LV_2703-10_1_4_node_152 | 0.4 | n |  | TRUE
110 | bus_LV_2703-10_1_4_node_153 | 0.4 | n |  | TRUE
111 | bus_LV_2703-10_1_4_node_154 | 0.4 | n |  | TRUE
112 | bus_LV_2703-10_1_4_node_155 | 0.4 | n |  | TRUE
113 | bus_LV_2703-10_1_4_node_185 | 0.4 | n |  | TRUE
114 | bus_LV_2703-10_1_4_node_156 | 0.4 | n |  | TRUE
115 | bus_LV_2703-10_1_4_node_169 | 0.4 | n |  | TRUE
116 | bus_LV_2703-10_1_4_node_181 | 0.4 | n |  | TRUE
117 | bus_LV_2703-10_1_4_node_164 | 0.4 | n |  | TRUE
118 | bus_LV_2703-10_1_4_node_167 | 0.4 | n |  | TRUE
119 | bus_LV_2703-10_1_4_node_183 | 0.4 | n |  | TRUE
120 | bus_LV_2703-10_1_4_node_157 | 0.4 | n |  | TRUE
121 | bus_LV_2703-10_1_4_node_158 | 0.4 | n |  | TRUE
122 | bus_LV_2703-10_1_4_node_159 | 0.4 | n |  | TRUE
123 | bus_LV_2703-10_1_4_node_160 | 0.4 | n |  | TRUE
124 | bus_LV_2703-10_1_4_node_161 | 0.4 | n |  | TRUE
125 | bus_LV_2703-10_1_4_node_162 | 0.4 | n |  | TRUE
126 | bus_LV_2703-10_1_4_node_163 | 0.4 | n |  | TRUE
127 | bus_LV_2703-10_1_4_node_193 | 0.4 | n |  | TRUE
128 | bus_LV_2703-10_1_4_node_197 | 0.4 | n |  | TRUE
129 | bus_LV_2703-10_1_4_node_194 | 0.4 | n |  | TRUE
130 | bus_LV_2703-10_1_4_node_165 | 0.4 | n |  | TRUE
131 | bus_LV_2703-10_1_4_node_166 | 0.4 | n |  | TRUE
132 | bus_LV_2703-10_1_4_node_168 | 0.4 | n |  | TRUE
133 | bus_LV_2703-10_1_4_node_170 | 0.4 | n |  | TRUE
134 | bus_LV_2703-10_1_4_node_171 | 0.4 | n |  | TRUE
135 | bus_LV_2703-10_1_4_node_172 | 0.4 | n |  | TRUE
136 | bus_LV_2703-10_1_4_node_173 | 0.4 | n |  | TRUE
137 | bus_LV_2703-10_1_4_node_174 | 0.4 | n |  | TRUE
138 | bus_LV_2703-10_1_4_node_175 | 0.4 | n |  | TRUE
139 | bus_LV_2703-10_1_4_node_176 | 0.4 | n |  | TRUE
140 | bus_LV_2703-10_1_4_node_177 | 0.4 | n |  | TRUE
141 | bus_LV_2703-10_1_4_node_188 | 0.4 | n |  | TRUE
142 | bus_LV_2703-10_1_4_node_184 | 0.4 | n |  | TRUE
143 | bus_LV_2703-10_1_4_node_190 | 0.4 | n |  | TRUE
144 | bus_LV_2703-10_1_4_node_186 | 0.4 | n |  | TRUE
145 | bus_LV_2703-10_1_4_node_182 | 0.4 | n |  | TRUE
146 | bus_LV_2703-10_1_4_node_178 | 0.4 | n |  | TRUE
147 | bus_LV_2703-10_1_4_node_179 | 0.4 | n |  | TRUE
148 | bus_LV_2703-10_1_4_node_180 | 0.4 | n |  | TRUE
149 | bus_LV_2703-10_1_4_node_187 | 0.4 | n |  | TRUE
150 | bus_LV_2703-10_1_4_node_195 | 0.4 | n |  | TRUE
151 | bus_LV_2703-10_1_4_node_191 | 0.4 | n |  | TRUE
152 | bus_MV_347_0_node_21 | 20 | n |  | TRUE

## load
| name | bus | p_mw | q_mvar | const_z_percent | const_i_percent | sn_mva | scaling | in_service | type
0 | LV_2703-10_1_4_load_5 | 0 | 0.0016445 | 0.00041215 | 0 | 0 |  | 1 | TRUE | wye
1 | LV_2703-10_1_4_load_6 | 1 | 0.0016982 | 0.00042561 | 0 | 0 |  | 1 | TRUE | wye
2 | LV_2703-10_1_4_load_7 | 2 | 0.0019839 | 0.00049721 | 0 | 0 |  | 1 | TRUE | wye
3 | LV_2703-10_1_4_load_9 | 4 | 0.0038321 | 0.00096042 | 0 | 0 |  | 1 | TRUE | wye
4 | LV_2703-10_1_4_load_10 | 5 | 0.0042966 | 0.0010768 | 0 | 0 |  | 1 | TRUE | wye
5 | LV_2703-10_1_4_load_11 | 6 | 0.0029273 | 0.00073365 | 0 | 0 |  | 1 | TRUE | wye
6 | LV_2703-10_1_4_load_12 | 7 | 0.0019919 | 0.00049922 | 0 | 0 |  | 1 | TRUE | wye
7 | LV_2703-10_1_4_load_13 | 8 | 0.0016414 | 0.00041136 | 0 | 0 |  | 1 | TRUE | wye
8 | LV_2703-10_1_4_load_89 | 9 | 0.028043 | 0.0070283 | 0 | 0 |  | 1 | TRUE | wye
9 | LV_2703-10_1_4_load_23 | 10 | 0.0046125 | 0.001156 | 0 | 0 |  | 1 | TRUE | wye
10 | LV_2703-10_1_4_load_88 | 11 | 0.0024024 | 0.00060209 | 0 | 0 |  | 1 | TRUE | wye
11 | LV_2703-10_1_4_load_52 | 12 | 0.0016397 | 0.00041094 | 0 | 0 |  | 1 | TRUE | wye
12 | LV_2703-10_1_4_load_21 | 14 | 0.0023441 | 0.00058749 | 0 | 0 |  | 1 | TRUE | wye
13 | LV_2703-10_1_4_load_45 | 15 | 0.0054216 | 0.0013588 | 0 | 0 |  | 1 | TRUE | wye
14 | LV_2703-10_1_4_load_53 | 16 | 0.00164 | 0.00041103 | 0 | 0 |  | 1 | TRUE | wye
15 | LV_2703-10_1_4_load_14 | 17 | 0.0072764 | 0.0018236 | 0 | 0 |  | 1 | TRUE | wye
16 | LV_2703-10_1_4_load_15 | 18 | 0.0067189 | 0.0016839 | 0 | 0 |  | 1 | TRUE | wye
17 | LV_2703-10_1_4_load_16 | 19 | 0.0026083 | 0.0006537 | 0 | 0 |  | 1 | TRUE | wye
18 | LV_2703-10_1_4_load_17 | 20 | 0.0028171 | 0.00070603 | 0 | 0 |  | 1 | TRUE | wye
19 | LV_2703-10_1_4_load_18 | 21 | 0.0022065 | 0.000553 | 0 | 0 |  | 1 | TRUE | wye
20 | LV_2703-10_1_4_load_19 | 22 | 0.0017124 | 0.00042916 | 0 | 0 |  | 1 | TRUE | wye
21 | LV_2703-10_1_4_load_20 | 23 | 0.0018264 | 0.00045774 | 0 | 0 |  | 1 | TRUE | wye
22 | LV_2703-10_1_4_load_26 | 24 | 0.0015585 | 0.00039061 | 0 | 0 |  | 1 | TRUE | wye
23 | LV_2703-10_1_4_load_114 | 25 | 0.0034263 | 0.00085871 | 0 | 0 |  | 1 | TRUE | wye
24 | LV_2703-10_1_4_load_27 | 26 | 0.0012602 | 0.00031584 | 0 | 0 |  | 1 | TRUE | wye
25 | LV_2703-10_1_4_load_115 | 27 | 0.0017636 | 0.000442 | 0 | 0 |  | 1 | TRUE | wye
26 | LV_2703-10_1_4_load_22 | 28 | 0.0025903 | 0.00064919 | 0 | 0 |  | 1 | TRUE | wye
27 | LV_2703-10_1_4_load_24 | 29 | 0.0025171 | 0.00063085 | 0 | 0 |  | 1 | TRUE | wye
28 | LV_2703-10_1_4_load_25 | 30 | 0.0033849 | 0.00084833 | 0 | 0 |  | 1 | TRUE | wye
29 | LV_2703-10_1_4_load_121 | 32 | 0.002418 | 0.00060602 | 0 | 0 |  | 1 | TRUE | wye
30 | LV_2703-10_1_4_load_117 | 33 | 0.0037623 | 0.00094292 | 0 | 0 |  | 1 | TRUE | wye
31 | LV_2703-10_1_4_load_30 | 35 | 0.0015153 | 0.00037976 | 0 | 0 |  | 1 | TRUE | wye
32 | LV_2703-10_1_4_load_54 | 37 | 0.0058107 | 0.0014563 | 0 | 0 |  | 1 | TRUE | wye
33 | LV_2703-10_1_4_load_55 | 38 | 0.0054165 | 0.0013575 | 0 | 0 |  | 1 | TRUE | wye
34 | LV_2703-10_1_4_load_41 | 39 | 0.0019476 | 0.00048811 | 0 | 0 |  | 1 | TRUE | wye
35 | LV_2703-10_1_4_load_42 | 41 | 0.0020613 | 0.0005166 | 0 | 0 |  | 1 | TRUE | wye
36 | LV_2703-10_1_4_load_35 | 42 | 0.0014602 | 0.00036596 | 0 | 0 |  | 1 | TRUE | wye
37 | LV_2703-10_1_4_load_120 | 44 | 0.0077512 | 0.0019426 | 0 | 0 |  | 1 | TRUE | wye
38 | LV_2703-10_1_4_load_90 | 49 | 0.014095 | 0.0035324 | 0 | 0 |  | 1 | TRUE | wye
39 | LV_2703-10_1_4_load_100 | 50 | 0.012242 | 0.003068 | 0 | 0 |  | 1 | TRUE | wye
40 | LV_2703-10_1_4_load_106 | 51 | 0.02222 | 0.0055688 | 0 | 0 |  | 1 | TRUE | wye
41 | LV_2703-10_1_4_load_43 | 52 | 0.0020004 | 0.00050134 | 0 | 0 |  | 1 | TRUE | wye
42 | LV_2703-10_1_4_load_44 | 53 | 0.0019997 | 0.00050117 | 0 | 0 |  | 1 | TRUE | wye
43 | LV_2703-10_1_4_load_116 | 54 | 0.0039451 | 0.00098873 | 0 | 0 |  | 1 | TRUE | wye
44 | LV_2703-10_1_4_load_56 | 58 | 0.0031728 | 0.00079517 | 0 | 0 |  | 1 | TRUE | wye
45 | LV_2703-10_1_4_load_57 | 59 | 0.0015806 | 0.00039613 | 0 | 0 |  | 1 | TRUE | wye
46 | LV_2703-10_1_4_load_59 | 61 | 0.0019273 | 0.00048302 | 0 | 0 |  | 1 | TRUE | wye
47 | LV_2703-10_1_4_load_62 | 63 | 0.0019277 | 0.00048312 | 0 | 0 |  | 1 | TRUE | wye
48 | LV_2703-10_1_4_load_142 | 65 | 0.0019258 | 0.00048266 | 0 | 0 |  | 1 | TRUE | wye
49 | LV_2703-10_1_4_load_64 | 66 | 0.014107 | 0.0035355 | 0 | 0 |  | 1 | TRUE | wye
50 | LV_2703-10_1_4_load_143 | 68 | 0.0019332 | 0.0004845 | 0 | 0 |  | 1 | TRUE | wye
51 | LV_2703-10_1_4_load_69 | 69 | 0.001841 | 0.00046139 | 0 | 0 |  | 1 | TRUE | wye
52 | LV_2703-10_1_4_load_75 | 70 | 0.0017636 | 0.00044201 | 0 | 0 |  | 1 | TRUE | wye
53 | LV_2703-10_1_4_load_76 | 72 | 0.00077713 | 0.00019477 | 0 | 0 |  | 1 | TRUE | wye
54 | LV_2703-10_1_4_load_78 | 74 | 0.0031626 | 0.00079262 | 0 | 0 |  | 1 | TRUE | wye
55 | LV_2703-10_1_4_load_196 | 75 | 0.00085527 | 0.00021435 | 0 | 0 |  | 1 | TRUE | wye
56 | LV_2703-10_1_4_load_79 | 76 | 0.0023433 | 0.00058728 | 0 | 0 |  | 1 | TRUE | wye
57 | LV_2703-10_1_4_load_189 | 77 | 0.003284 | 0.00082304 | 0 | 0 |  | 1 | TRUE | wye
58 | LV_2703-10_1_4_load_80 | 78 | 0.0019821 | 0.00049676 | 0 | 0 |  | 1 | TRUE | wye
59 | LV_2703-10_1_4_load_107 | 79 | 0.0021637 | 0.00054229 | 0 | 0 |  | 1 | TRUE | wye
60 | LV_2703-10_1_4_load_87 | 80 | 0.0037597 | 0.00094228 | 0 | 0 |  | 1 | TRUE | wye
61 | LV_2703-10_1_4_load_82 | 81 | 0.0012491 | 0.00031305 | 0 | 0 |  | 1 | TRUE | wye
62 | LV_2703-10_1_4_load_83 | 82 | 0.0010843 | 0.00027175 | 0 | 0 |  | 1 | TRUE | wye
63 | LV_2703-10_1_4_load_85 | 84 | 0.0011897 | 0.00029816 | 0 | 0 |  | 1 | TRUE | wye
64 | LV_2703-10_1_4_load_86 | 85 | 0.00072714 | 0.00018224 | 0 | 0 |  | 1 | TRUE | wye
65 | LV_2703-10_1_4_load_111 | 86 | 0.010721 | 0.0026869 | 0 | 0 |  | 1 | TRUE | wye
66 | LV_2703-10_1_4_load_118 | 89 | 0.022201 | 0.005564 | 0 | 0 |  | 1 | TRUE | wye
67 | LV_2703-10_1_4_load_124 | 90 | 0.0019327 | 0.00048438 | 0 | 0 |  | 1 | TRUE | wye
68 | LV_2703-10_1_4_load_138 | 91 | 0.0019266 | 0.00048284 | 0 | 0 |  | 1 | TRUE | wye
69 | LV_2703-10_1_4_load_102 | 92 | 0.0097248 | 0.0024373 | 0 | 0 |  | 1 | TRUE | wye
70 | LV_2703-10_1_4_load_101 | 93 | 0.0071934 | 0.0018028 | 0 | 0 |  | 1 | TRUE | wye
71 | LV_2703-10_1_4_load_108 | 97 | 0.0027314 | 0.00068454 | 0 | 0 |  | 1 | TRUE | wye
72 | LV_2703-10_1_4_load_109 | 98 | 0.0012097 | 0.00030318 | 0 | 0 |  | 1 | TRUE | wye
73 | LV_2703-10_1_4_load_132 | 99 | 0.0010418 | 0.0002611 | 0 | 0 |  | 1 | TRUE | wye
74 | LV_2703-10_1_4_load_144 | 100 | 0.0019245 | 0.00048232 | 0 | 0 |  | 1 | TRUE | wye
75 | LV_2703-10_1_4_load_137 | 101 | 0.0019247 | 0.00048239 | 0 | 0 |  | 1 | TRUE | wye
76 | LV_2703-10_1_4_load_145 | 102 | 0.0019281 | 0.00048322 | 0 | 0 |  | 1 | TRUE | wye
77 | LV_2703-10_1_4_load_139 | 103 | 0.0019269 | 0.00048293 | 0 | 0 |  | 1 | TRUE | wye
78 | LV_2703-10_1_4_load_140 | 104 | 0.0019254 | 0.00048254 | 0 | 0 |  | 1 | TRUE | wye
79 | LV_2703-10_1_4_load_141 | 105 | 0.0019267 | 0.00048286 | 0 | 0 |  | 1 | TRUE | wye
80 | LV_2703-10_1_4_load_146 | 106 | 0.0019257 | 0.00048262 | 0 | 0 |  | 1 | TRUE | wye
81 | LV_2703-10_1_4_load_150 | 107 | 0.0025083 | 0.00062865 | 0 | 0 |  | 1 | TRUE | wye
82 | LV_2703-10_1_4_load_151 | 108 | 0.001438 | 0.0003604 | 0 | 0 |  | 1 | TRUE | wye
83 | LV_2703-10_1_4_load_152 | 109 | 0.00085027 | 0.0002131 | 0 | 0 |  | 1 | TRUE | wye
84 | LV_2703-10_1_4_load_153 | 110 | 0.00071425 | 0.00017901 | 0 | 0 |  | 1 | TRUE | wye
85 | LV_2703-10_1_4_load_154 | 111 | 0.001519 | 0.00038069 | 0 | 0 |  | 1 | TRUE | wye
86 | LV_2703-10_1_4_load_155 | 112 | 0.00071316 | 0.00017873 | 0 | 0 |  | 1 | TRUE | wye
87 | LV_2703-10_1_4_load_185 | 113 | 0.00071049 | 0.00017807 | 0 | 0 |  | 1 | TRUE | wye
88 | LV_2703-10_1_4_load_164 | 117 | 0.00071271 | 0.00017862 | 0 | 0 |  | 1 | TRUE | wye
89 | LV_2703-10_1_4_load_167 | 118 | 0.0012819 | 0.00032126 | 0 | 0 |  | 1 | TRUE | wye
90 | LV_2703-10_1_4_load_157 | 120 | 0.0015333 | 0.00038427 | 0 | 0 |  | 1 | TRUE | wye
91 | LV_2703-10_1_4_load_158 | 121 | 0.0017071 | 0.00042785 | 0 | 0 |  | 1 | TRUE | wye
92 | LV_2703-10_1_4_load_159 | 122 | 0.00077864 | 0.00019515 | 0 | 0 |  | 1 | TRUE | wye
93 | LV_2703-10_1_4_load_160 | 123 | 0.0025916 | 0.00064951 | 0 | 0 |  | 1 | TRUE | wye
94 | LV_2703-10_1_4_load_162 | 125 | 0.00080685 | 0.00020222 | 0 | 0 |  | 1 | TRUE | wye
95 | LV_2703-10_1_4_load_193 | 127 | 0.00077663 | 0.00019464 | 0 | 0 |  | 1 | TRUE | wye
96 | LV_2703-10_1_4_load_197 | 128 | 0.0033407 | 0.00083727 | 0 | 0 |  | 1 | TRUE | wye
97 | LV_2703-10_1_4_load_194 | 129 | 0.00077962 | 0.00019539 | 0 | 0 |  | 1 | TRUE | wye
98 | LV_2703-10_1_4_load_165 | 130 | 0.00086597 | 0.00021703 | 0 | 0 |  | 1 | TRUE | wye
99 | LV_2703-10_1_4_load_166 | 131 | 0.00094775 | 0.00023753 | 0 | 0 |  | 1 | TRUE | wye
100 | LV_2703-10_1_4_load_168 | 132 | 0.00081893 | 0.00020524 | 0 | 0 |  | 1 | TRUE | wye
101 | LV_2703-10_1_4_load_170 | 133 | 0.0013957 | 0.00034979 | 0 | 0 |  | 1 | TRUE | wye
102 | LV_2703-10_1_4_load_171 | 134 | 0.0020975 | 0.00052567 | 0 | 0 |  | 1 | TRUE | wye
103 | LV_2703-10_1_4_load_172 | 135 | 0.0013342 | 0.00033437 | 0 | 0 |  | 1 | TRUE | wye
104 | LV_2703-10_1_4_load_173 | 136 | 0.0013506 | 0.00033849 | 0 | 0 |  | 1 | TRUE | wye
105 | LV_2703-10_1_4_load_174 | 137 | 0.0013339 | 0.0003343 | 0 | 0 |  | 1 | TRUE | wye
106 | LV_2703-10_1_4_load_175 | 138 | 0.0013412 | 0.00033614 | 0 | 0 |  | 1 | TRUE | wye
107 | LV_2703-10_1_4_load_176 | 139 | 0.0013323 | 0.0003339 | 0 | 0 |  | 1 | TRUE | wye
108 | LV_2703-10_1_4_load_188 | 141 | 0.0013878 | 0.00034782 | 0 | 0 |  | 1 | TRUE | wye
109 | LV_2703-10_1_4_load_190 | 143 | 0.0076572 | 0.0019191 | 0 | 0 |  | 1 | TRUE | wye
110 | LV_2703-10_1_4_load_186 | 144 | 0.0029865 | 0.00074849 | 0 | 0 |  | 1 | TRUE | wye
111 | LV_2703-10_1_4_load_182 | 145 | 0.0056244 | 0.0014096 | 0 | 0 |  | 1 | TRUE | wye
112 | LV_2703-10_1_4_load_178 | 146 | 0.0044551 | 0.0011166 | 0 | 0 |  | 1 | TRUE | wye
113 | LV_2703-10_1_4_load_179 | 147 | 0.0044488 | 0.001115 | 0 | 0 |  | 1 | TRUE | wye
114 | LV_2703-10_1_4_load_180 | 148 | 0.0039784 | 0.00099709 | 0 | 0 |  | 1 | TRUE | wye
115 | LV_2703-10_1_4_load_187 | 149 | 0.0014738 | 0.00036938 | 0 | 0 |  | 1 | TRUE | wye
116 | LV_2703-10_1_4_load_195 | 150 | 0.00077949 | 0.00019536 | 0 | 0 |  | 1 | TRUE | wye
117 | LV_2703-10_1_4_load_191 | 151 | 0.003291 | 0.00082481 | 0 | 0 |  | 1 | TRUE | wye

## ext_grid
| name | bus | vm_pu | va_degree | slack_weight | in_service
0 |  | 53 | 1 | 0 | 1 | TRUE

## line
| name | std_type | from_bus | to_bus | length_km | r_ohm_per_km | x_ohm_per_km | c_nf_per_km | g_us_per_km | max_i_ka | df | parallel | type | in_service
0 | LV_2703-10_1_4_line_0 |  | 0 | 1 | 0.022159 | 0.125 | 0.08 | 261 | 0 | 0.364 | 1 | 3 | cs | TRUE
1 | LV_2703-10_1_4_line_1 |  | 0 | 2 | 0.017049 | 0.125 | 0.08 | 261 | 0 | 0.364 | 1 | 3 | cs | TRUE
2 | LV_2703-10_1_4_line_2 |  | 1 | 3 | 0.028691 | 0.125 | 0.08 | 261 | 0 | 0.364 | 1 | 3 | cs | TRUE
3 | LV_2703-10_1_4_line_3 |  | 2 | 4 | 0.0024919 | 0.125 | 0.08 | 261 | 0 | 0.364 | 1 | 3 | cs | TRUE
4 | LV_2703-10_1_4_line_4 |  | 3 | 5 | 0.013653 | 0.125 | 0.08 | 261 | 0 | 0.364 | 1 | 1 | cs | TRUE
5 | LV_2703-10_1_4_line_5 |  | 3 | 6 | 0.020965 | 0.125 | 0.08 | 261 | 0 | 0.364 | 1 | 3 | cs | TRUE
6 | LV_2703-10_1_4_line_6 |  | 3 | 7 | 0.013854 | 0.125 | 0.08 | 261 | 0 | 0.364 | 1 | 3 | cs | TRUE
7 | LV_2703-10_1_4_line_7 |  | 4 | 8 | 0.0036607 | 0.125 | 0.08 | 261 | 0 | 0.364 | 1 | 3 | cs | TRUE
8 | LV_2703-10_1_4_line_8 |  | 5 | 9 | 0.039668 | 0.125 | 0.08 | 261 | 0 | 0.364 | 1 | 1 | cs | TRUE
9 | LV_2703-10_1_4_line_9 |  | 6 | 10 | 0.0091108 | 0.125 | 0.08 | 261 | 0 | 0.364 | 1 | 3 | cs | TRUE
10 | LV_2703-10_1_4_line_10 |  | 7 | 11 | 0.021545 | 0.125 | 0.08 | 261 | 0 | 0.364 | 1 | 3 | cs | TRUE
11 | LV_2703-10_1_4_line_11 |  | 8 | 12 | 0.0056062 | 0.125 | 0.08 | 261 | 0 | 0.364 | 1 | 3 | cs | TRUE
12 | LV_2703-10_1_4_line_12 |  | 9 | 13 | 0.018313 | 0.125 | 0.08 | 261 | 0 | 0.364 | 1 | 1 | cs | TRUE
13 | LV_2703-10_1_4_line_13 |  | 10 | 14 | 0.0010751 | 0.125 | 0.08 | 261 | 0 | 0.364 | 1 | 3 | cs | TRUE
14 | LV_2703-10_1_4_line_14 |  | 11 | 15 | 0.0012843 | 0.125 | 0.08 | 261 | 0 | 0.364 | 1 | 3 | cs | TRUE
15 | LV_2703-10_1_4_line_15 |  | 12 | 16 | 0.0056056 | 0.125 | 0.08 | 261 | 0 | 0.364 | 1 | 3 | cs | TRUE
16 | LV_2703-10_1_4_line_16 |  | 13 | 86 | 0.024927 | 0.125 | 0.08 | 261 | 0 | 0.364 | 1 | 1 | cs | TRUE
17 | LV_2703-10_1_4_line_17 |  | 14 | 28 | 0.013933 | 0.125 | 0.08 | 261 | 0 | 0.364 | 1 | 3 | cs | TRUE
18 | LV_2703-10_1_4_line_18 |  | 15 | 53 | 0.0073101 | 0.125 | 0.08 | 261 | 0 | 0.364 | 1 | 3 | cs | TRUE
19 | LV_2703-10_1_4_line_19 |  | 16 | 54 | 0.011674 | 0.125 | 0.08 | 261 | 0 | 0.364 | 1 | 3 | cs | TRUE
20 | LV_2703-10_1_4_line_20 |  | 17 | 18 | 0.018391 | 0.125 | 0.08 | 261 | 0 | 0.364 | 1 | 1 | cs | TRUE
21 | LV_2703-10_1_4_line_21 |  | 17 | 19 | 0.0043678 | 0.125 | 0.08 | 261 | 0 | 0.364 | 1 | 1 | cs | TRUE
22 | LV_2703-10_1_4_line_22 |  | 18 | 20 | 0.0069116 | 0.125 | 0.08 | 261 | 0 | 0.364 | 1 | 1 | cs | TRUE
23 | LV_2703-10_1_4_line_23 |  | 19 | 21 | 0.0086274 | 0.125 | 0.08 | 261 | 0 | 0.364 | 1 | 1 | cs | TRUE
24 | LV_2703-10_1_4_line_24 |  | 20 | 22 | 0.016078 | 0.125 | 0.08 | 261 | 0 | 0.364 | 1 | 1 | cs | TRUE
25 | LV_2703-10_1_4_line_25 |  | 21 | 23 | 0.016804 | 0.125 | 0.08 | 261 | 0 | 0.364 | 1 | 1 | cs | TRUE
26 | LV_2703-10_1_4_line_26 |  | 22 | 24 | 0.023757 | 0.125 | 0.08 | 261 | 0 | 0.364 | 1 | 1 | cs | TRUE
27 | LV_2703-10_1_4_line_27 |  | 23 | 25 | 0.004179 | 0.125 | 0.08 | 261 | 0 | 0.364 | 1 | 1 | cs | TRUE
28 | LV_2703-10_1_4_line_28 |  | 24 | 26 | 0.0080845 | 0.125 | 0.08 | 261 | 0 | 0.364 | 1 | 1 | cs | TRUE
29 | LV_2703-10_1_4_line_29 |  | 25 | 27 | 0.0020892 | 0.125 | 0.08 | 261 | 0 | 0.364 | 1 | 1 | cs | TRUE
30 | LV_2703-10_1_4_line_30 |  | 26 | 34 | 0.003644 | 0.125 | 0.08 | 261 | 0 | 0.364 | 1 | 1 | cs | TRUE
31 | LV_2703-10_1_4_line_31 |  | 27 | 70 | 0.0064491 | 0.125 | 0.08 | 261 | 0 | 0.364 | 1 | 1 | cs | TRUE
32 | LV_2703-10_1_4_line_32 |  | 28 | 29 | 0.0069016 | 0.125 | 0.08 | 261 | 0 | 0.364 | 1 | 3 | cs | TRUE
33 | LV_2703-10_1_4_line_33 |  | 29 | 30 | 0.0081224 | 0.125 | 0.08 | 261 | 0 | 0.364 | 1 | 3 | cs | TRUE
34 | LV_2703-10_1_4_line_34 |  | 30 | 31 | 0.00324 | 0.125 | 0.08 | 261 | 0 | 0.364 | 1 | 2 | cs | TRUE
35 | LV_2703-10_1_4_line_35 |  | 31 | 32 | 0.011314 | 0.125 | 0.08 | 261 | 0 | 0.364 | 1 | 1 | cs | TRUE
36 | LV_2703-10_1_4_line_36 |  | 31 | 33 | 0.020053 | 0.125 | 0.08 | 261 | 0 | 0.364 | 1 | 1 | cs | TRUE
37 | LV_2703-10_1_4_line_37 |  | 32 | 99 | 0.0067449 | 0.125 | 0.08 | 261 | 0 | 0.364 | 1 | 1 | cs | TRUE
38 | LV_2703-10_1_4_line_38 |  | 33 | 96 | 9.898e-05 | 0.125 | 0.08 | 261 | 0 | 0.364 | 1 | 1 | cs | TRUE
39 | LV_2703-10_1_4_line_39 |  | 34 | 35 | 0.0035148 | 0.125 | 0.08 | 261 | 0 | 0.364 | 1 | 1 | cs | TRUE
40 | LV_2703-10_1_4_line_40 |  | 35 | 39 | 0.0080966 | 0.125 | 0.08 | 261 | 0 | 0.364 | 1 | 1 | cs | TRUE
41 | LV_2703-10_1_4_line_41 |  | 36 | 37 | 0.0064205 | 0.125 | 0.08 | 261 | 0 | 0.364 | 1 | 1 | cs | TRUE
42 | LV_2703-10_1_4_line_42 |  | 36 | 38 | 0.0074206 | 0.125 | 0.08 | 261 | 0 | 0.364 | 1 | 1 | cs | TRUE
43 | LV_2703-10_1_4_line_43 |  | 38 | 40 | 0.0081308 | 0.125 | 0.08 | 261 | 0 | 0.364 | 1 | 1 | cs | TRUE
44 | LV_2703-10_1_4_line_44 |  | 39 | 41 | 0.018599 | 0.125 | 0.08 | 261 | 0 | 0.364 | 1 | 1 | cs | TRUE
45 | LV_2703-10_1_4_line_45 |  | 40 | 56 | 0.005983 | 0.125 | 0.08 | 261 | 0 | 0.364 | 1 | 1 | cs | TRUE
46 | LV_2703-10_1_4_line_46 |  | 41 | 52 | 0.0080383 | 0.125 | 0.08 | 261 | 0 | 0.364 | 1 | 1 | cs | TRUE
47 | LV_2703-10_1_4_line_47 |  | 42 | 43 | 0.012583 | 0.125 | 0.08 | 261 | 0 | 0.364 | 1 | 1 | cs | TRUE
48 | LV_2703-10_1_4_line_48 |  | 43 | 44 | 0.016278 | 0.125 | 0.08 | 261 | 0 | 0.364 | 1 | 1 | cs | TRUE
49 | LV_2703-10_1_4_line_49 |  | 44 | 45 | 0.010991 | 0.125 | 0.08 | 261 | 0 | 0.364 | 1 | 1 | cs | TRUE
50 | LV_2703-10_1_4_line_50 |  | 45 | 47 | 0.007625 | 0.125 | 0.08 | 261 | 0 | 0.364 | 1 | 1 | cs | TRUE
51 | LV_2703-10_1_4_line_51 |  | 46 | 47 | 0.032658 | 0.125 | 0.08 | 261 | 0 | 0.364 | 1 | 1 | cs | TRUE
52 | LV_2703-10_1_4_line_52 |  | 46 | 48 | 0.033749 | 0.125 | 0.08 | 261 | 0 | 0.364 | 1 | 1 | cs | TRUE
53 | LV_2703-10_1_4_line_53 |  | 46 | 49 | 0.020881 | 0.125 | 0.08 | 261 | 0 | 0.364 | 1 | 1 | cs | TRUE
54 | LV_2703-10_1_4_line_54 |  | 47 | 50 | 0.02775 | 0.125 | 0.08 | 261 | 0 | 0.364 | 1 | 1 | cs | TRUE
55 | LV_2703-10_1_4_line_55 |  | 48 | 51 | 0.034434 | 0.125 | 0.08 | 261 | 0 | 0.364 | 1 | 1 | cs | TRUE
56 | LV_2703-10_1_4_line_56 |  | 49 | 64 | 0.02828 | 0.125 | 0.08 | 261 | 0 | 0.364 | 1 | 1 | cs | TRUE
57 | LV_2703-10_1_4_line_57 |  | 52 | 53 | 0.0076811 | 0.125 | 0.08 | 261 | 0 | 0.364 | 1 | 1 | cs | TRUE
58 | LV_2703-10_1_4_line_58 |  | 54 | 55 | 0.015884 | 0.125 | 0.08 | 261 | 0 | 0.364 | 1 | 3 | cs | TRUE
59 | LV_2703-10_1_4_line_59 |  | 55 | 79 | 0.053098 | 0.125 | 0.08 | 261 | 0 | 0.364 | 1 | 1 | cs | TRUE
60 | LV_2703-10_1_4_line_60 |  | 55 | 78 | 0.024574 | 0.125 | 0.08 | 261 | 0 | 0.364 | 1 | 3 | cs | TRUE
61 | LV_2703-10_1_4_line_61 |  | 56 | 57 | 0.024838 | 0.125 | 0.08 | 261 | 0 | 0.364 | 1 | 1 | cs | TRUE
62 | LV_2703-10_1_4_line_62 |  | 57 | 68 | 0.0091521 | 0.125 | 0.08 | 261 | 0 | 0.364 | 1 | 1 | cs | TRUE
63 | LV_2703-10_1_4_line_63 |  | 57 | 67 | 0.027511 | 0.125 | 0.08 | 261 | 0 | 0.364 | 1 | 1 | cs | TRUE
64 | LV_2703-10_1_4_line_64 |  | 57 | 88 | 0.006823 | 0.125 | 0.08 | 261 | 0 | 0.364 | 1 | 1 | cs | TRUE
65 | LV_2703-10_1_4_line_65 |  | 58 | 59 | 0.0099998 | 0.125 | 0.08 | 261 | 0 | 0.364 | 1 | 1 | cs | TRUE
66 | LV_2703-10_1_4_line_66 |  | 58 | 60 | 0.0079332 | 0.125 | 0.08 | 261 | 0 | 0.364 | 1 | 1 | cs | TRUE
67 | LV_2703-10_1_4_line_67 |  | 59 | 61 | 0.0066885 | 0.125 | 0.08 | 261 | 0 | 0.364 | 1 | 1 | cs | TRUE
68 | LV_2703-10_1_4_line_68 |  | 60 | 62 | 0.022941 | 0.125 | 0.08 | 261 | 0 | 0.364 | 1 | 1 | cs | TRUE
69 | LV_2703-10_1_4_line_69 |  | 61 | 63 | 0.0066765 | 0.125 | 0.08 | 261 | 0 | 0.364 | 1 | 1 | cs | TRUE
70 | LV_2703-10_1_4_line_70 |  | 62 | 64 | 0.025234 | 0.125 | 0.08 | 261 | 0 | 0.364 | 1 | 1 | cs | TRUE
71 | LV_2703-10_1_4_line_71 |  | 63 | 65 | 0.0066419 | 0.125 | 0.08 | 261 | 0 | 0.364 | 1 | 1 | cs | TRUE
72 | LV_2703-10_1_4_line_72 |  | 65 | 68 | 0.0066915 | 0.125 | 0.08 | 261 | 0 | 0.364 | 1 | 1 | cs | TRUE
73 | LV_2703-10_1_4_line_73 |  | 66 | 67 | 0.021453 | 0.125 | 0.08 | 261 | 0 | 0.364 | 1 | 1 | cs | TRUE
74 | LV_2703-10_1_4_line_74 |  | 69 | 70 | 0.0062905 | 0.125 | 0.08 | 261 | 0 | 0.364 | 1 | 1 | cs | TRUE
75 | LV_2703-10_1_4_line_75 |  | 71 | 72 | 0.089135 | 0.125 | 0.08 | 261 | 0 | 0.364 | 1 | 3 | cs | TRUE
76 | LV_2703-10_1_4_line_76 |  | 71 | 73 | 0.033372 | 0.125 | 0.08 | 261 | 0 | 0.364 | 1 | 3 | cs | TRUE
77 | LV_2703-10_1_4_line_77 |  | 72 | 74 | 0.088067 | 0.125 | 0.08 | 261 | 0 | 0.364 | 1 | 3 | cs | TRUE
78 | LV_2703-10_1_4_line_78 |  | 73 | 75 | 0.083844 | 0.125 | 0.08 | 261 | 0 | 0.364 | 1 | 3 | cs | TRUE
79 | LV_2703-10_1_4_line_79 |  | 74 | 76 | 0.02123 | 0.125 | 0.08 | 261 | 0 | 0.364 | 1 | 3 | cs | TRUE
80 | LV_2703-10_1_4_line_80 |  | 75 | 77 | 0.029445 | 0.125 | 0.08 | 261 | 0 | 0.364 | 1 | 3 | cs | TRUE
81 | LV_2703-10_1_4_line_81 |  | 76 | 78 | 0.035775 | 0.125 | 0.08 | 261 | 0 | 0.364 | 1 | 3 | cs | TRUE
82 | LV_2703-10_1_4_line_82 |  | 77 | 133 | 0.024296 | 0.125 | 0.08 | 261 | 0 | 0.364 | 1 | 3 | cs | TRUE
83 | LV_2703-10_1_4_line_83 |  | 79 | 80 | 0.019188 | 0.125 | 0.08 | 261 | 0 | 0.364 | 1 | 1 | cs | TRUE
84 | LV_2703-10_1_4_line_84 |  | 80 | 84 | 0.0093112 | 0.125 | 0.08 | 261 | 0 | 0.364 | 1 | 1 | cs | TRUE
85 | LV_2703-10_1_4_line_85 |  | 81 | 82 | 0.020272 | 0.125 | 0.08 | 261 | 0 | 0.364 | 1 | 1 | cs | TRUE
86 | LV_2703-10_1_4_line_86 |  | 81 | 83 | 0.024153 | 0.125 | 0.08 | 261 | 0 | 0.364 | 1 | 1 | cs | TRUE
87 | LV_2703-10_1_4_line_87 |  | 82 | 84 | 0.030474 | 0.125 | 0.08 | 261 | 0 | 0.364 | 1 | 1 | cs | TRUE
88 | LV_2703-10_1_4_line_88 |  | 83 | 85 | 0.014406 | 0.125 | 0.08 | 261 | 0 | 0.364 | 1 | 1 | cs | TRUE
89 | LV_2703-10_1_4_line_89 |  | 86 | 98 | 0.034681 | 0.125 | 0.08 | 261 | 0 | 0.364 | 1 | 1 | cs | TRUE
90 | LV_2703-10_1_4_line_90 |  | 87 | 88 | 0.028488 | 0.125 | 0.08 | 261 | 0 | 0.364 | 1 | 1 | cs | TRUE
91 | LV_2703-10_1_4_line_91 |  | 87 | 89 | 0.034502 | 0.125 | 0.08 | 261 | 0 | 0.364 | 1 | 1 | cs | TRUE
92 | LV_2703-10_1_4_line_92 |  | 88 | 90 | 0.010078 | 0.125 | 0.08 | 261 | 0 | 0.364 | 1 | 1 | cs | TRUE
93 | LV_2703-10_1_4_line_93 |  | 90 | 91 | 0.0066876 | 0.125 | 0.08 | 261 | 0 | 0.364 | 1 | 1 | cs | TRUE
94 | LV_2703-10_1_4_line_94 |  | 91 | 101 | 0.0066458 | 0.125 | 0.08 | 261 | 0 | 0.364 | 1 | 1 | cs | TRUE
95 | LV_2703-10_1_4_line_95 |  | 92 | 93 | 0.020975 | 0.125 | 0.08 | 261 | 0 | 0.364 | 1 | 1 | cs | TRUE
96 | LV_2703-10_1_4_line_96 |  | 93 | 94 | 0.029181 | 0.125 | 0.08 | 261 | 0 | 0.364 | 1 | 1 | cs | TRUE
97 | LV_2703-10_1_4_line_97 |  | 94 | 95 | 0.025814 | 0.125 | 0.08 | 261 | 0 | 0.364 | 1 | 1 | cs | TRUE
98 | LV_2703-10_1_4_line_98 |  | 95 | 96 | 0.028589 | 0.125 | 0.08 | 261 | 0 | 0.364 | 1 | 1 | cs | TRUE
99 | LV_2703-10_1_4_line_99 |  | 97 | 98 | 0.0076493 | 0.125 | 0.08 | 261 | 0 | 0.364 | 1 | 1 | cs | TRUE
100 | LV_2703-10_1_4_line_100 |  | 99 | 100 | 0.0066751 | 0.125 | 0.08 | 261 | 0 | 0.364 | 1 | 1 | cs | TRUE
101 | LV_2703-10_1_4_line_101 |  | 100 | 102 | 0.0066432 | 0.125 | 0.08 | 261 | 0 | 0.364 | 1 | 1 | cs | TRUE
102 | LV_2703-10_1_4_line_102 |  | 101 | 103 | 0.0066754 | 0.125 | 0.08 | 261 | 0 | 0.364 | 1 | 1 | cs | TRUE
103 | LV_2703-10_1_4_line_103 |  | 102 | 106 | 0.0066765 | 0.125 | 0.08 | 261 | 0 | 0.364 | 1 | 1 | cs | TRUE
104 | LV_2703-10_1_4_line_104 |  | 103 | 104 | 0.0066456 | 0.125 | 0.08 | 261 | 0 | 0.364 | 1 | 1 | cs | TRUE
105 | LV_2703-10_1_4_line_105 |  | 104 | 105 | 0.0066749 | 0.125 | 0.08 | 261 | 0 | 0.364 | 1 | 1 | cs | TRUE
106 | LV_2703-10_1_4_line_106 |  | 105 | 106 | 0.0066441 | 0.125 | 0.08 | 261 | 0 | 0.364 | 1 | 1 | cs | TRUE
107 | LV_2703-10_1_4_line_107 |  | 107 | 108 | 0.020641 | 0.125 | 0.08 | 261 | 0 | 0.364 | 1 | 1 | cs | TRUE
108 | LV_2703-10_1_4_line_108 |  | 107 | 109 | 0.023133 | 0.125 | 0.08 | 261 | 0 | 0.364 | 1 | 1 | cs | TRUE
109 | LV_2703-10_1_4_line_109 |  | 108 | 110 | 0.008673 | 0.125 | 0.08 | 261 | 0 | 0.364 | 1 | 1 | cs | TRUE
110 | LV_2703-10_1_4_line_110 |  | 109 | 111 | 0.0075434 | 0.125 | 0.08 | 261 | 0 | 0.364 | 1 | 1 | cs | TRUE
111 | LV_2703-10_1_4_line_111 |  | 110 | 112 | 0.0056958 | 0.125 | 0.08 | 261 | 0 | 0.364 | 1 | 1 | cs | TRUE
112 | LV_2703-10_1_4_line_112 |  | 112 | 113 | 0.0057029 | 0.125 | 0.08 | 261 | 0 | 0.364 | 1 | 1 | cs | TRUE
113 | LV_2703-10_1_4_line_113 |  | 113 | 117 | 0.0057009 | 0.125 | 0.08 | 261 | 0 | 0.364 | 1 | 1 | cs | TRUE
114 | LV_2703-10_1_4_line_114 |  | 114 | 115 | 0.043379 | 0.125 | 0.08 | 261 | 0 | 0.364 | 1 | 3 | cs | TRUE
115 | LV_2703-10_1_4_line_115 |  | 114 | 116 | 0.029383 | 0.125 | 0.08 | 261 | 0 | 0.364 | 1 | 3 | cs | TRUE
116 | LV_2703-10_1_4_line_116 |  | 115 | 118 | 0.024933 | 0.125 | 0.08 | 261 | 0 | 0.364 | 1 | 3 | cs | TRUE
117 | LV_2703-10_1_4_line_117 |  | 116 | 119 | 0.023339 | 0.125 | 0.08 | 261 | 0 | 0.364 | 1 | 3 | cs | TRUE
118 | LV_2703-10_1_4_line_118 |  | 117 | 124 | 0.01753 | 0.125 | 0.08 | 261 | 0 | 0.364 | 1 | 1 | cs | TRUE
119 | LV_2703-10_1_4_line_119 |  | 118 | 130 | 0.01493 | 0.125 | 0.08 | 261 | 0 | 0.364 | 1 | 3 | cs | TRUE
120 | LV_2703-10_1_4_line_120 |  | 119 | 139 | 0.024063 | 0.125 | 0.08 | 261 | 0 | 0.364 | 1 | 3 | cs | TRUE
121 | LV_2703-10_1_4_line_121 |  | 120 | 121 | 0.011684 | 0.125 | 0.08 | 261 | 0 | 0.364 | 1 | 1 | cs | TRUE
122 | LV_2703-10_1_4_line_122 |  | 120 | 122 | 0.0018676 | 0.125 | 0.08 | 261 | 0 | 0.364 | 1 | 1 | cs | TRUE
123 | LV_2703-10_1_4_line_123 |  | 121 | 123 | 0.014438 | 0.125 | 0.08 | 261 | 0 | 0.364 | 1 | 1 | cs | TRUE
124 | LV_2703-10_1_4_line_124 |  | 122 | 124 | 0.015347 | 0.125 | 0.08 | 261 | 0 | 0.364 | 1 | 1 | cs | TRUE
125 | LV_2703-10_1_4_line_125 |  | 123 | 125 | 0.017841 | 0.125 | 0.08 | 261 | 0 | 0.364 | 1 | 1 | cs | TRUE
126 | LV_2703-10_1_4_line_126 |  | 124 | 126 | 0.052349 | 0.125 | 0.08 | 261 | 0 | 0.364 | 1 | 1 | cs | TRUE
127 | LV_2703-10_1_4_line_127 |  | 125 | 127 | 0.006633 | 0.125 | 0.08 | 261 | 0 | 0.364 | 1 | 1 | cs | TRUE
128 | LV_2703-10_1_4_line_128 |  | 126 | 128 | 0.024304 | 0.125 | 0.08 | 261 | 0 | 0.364 | 1 | 1 | cs | TRUE
129 | LV_2703-10_1_4_line_129 |  | 127 | 129 | 0.0064964 | 0.125 | 0.08 | 261 | 0 | 0.364 | 1 | 1 | cs | TRUE
130 | LV_2703-10_1_4_line_130 |  | 129 | 150 | 0.0064948 | 0.125 | 0.08 | 261 | 0 | 0.364 | 1 | 1 | cs | TRUE
131 | LV_2703-10_1_4_line_131 |  | 130 | 131 | 0.019414 | 0.125 | 0.08 | 261 | 0 | 0.364 | 1 | 3 | cs | TRUE
132 | LV_2703-10_1_4_line_132 |  | 131 | 132 | 0.016662 | 0.125 | 0.08 | 261 | 0 | 0.364 | 1 | 3 | cs | TRUE
133 | LV_2703-10_1_4_line_133 |  | 132 | 133 | 0.022589 | 0.125 | 0.08 | 261 | 0 | 0.364 | 1 | 3 | cs | TRUE
134 | LV_2703-10_1_4_line_134 |  | 134 | 135 | 0.006336 | 0.125 | 0.08 | 261 | 0 | 0.364 | 1 | 3 | cs | TRUE
135 | LV_2703-10_1_4_line_135 |  | 134 | 136 | 0.011138 | 0.125 | 0.08 | 261 | 0 | 0.364 | 1 | 3 | cs | TRUE
136 | LV_2703-10_1_4_line_136 |  | 135 | 137 | 0.0056019 | 0.125 | 0.08 | 261 | 0 | 0.364 | 1 | 3 | cs | TRUE
137 | LV_2703-10_1_4_line_137 |  | 136 | 138 | 0.0056233 | 0.125 | 0.08 | 261 | 0 | 0.364 | 1 | 2 | cs | TRUE
138 | LV_2703-10_1_4_line_138 |  | 137 | 139 | 0.0055995 | 0.125 | 0.08 | 261 | 0 | 0.364 | 1 | 3 | cs | TRUE
139 | LV_2703-10_1_4_line_139 |  | 138 | 140 | 0.02893 | 0.125 | 0.08 | 261 | 0 | 0.364 | 1 | 1 | cs | TRUE
140 | LV_2703-10_1_4_line_140 |  | 140 | 141 | 0.025858 | 0.125 | 0.08 | 261 | 0 | 0.364 | 1 | 1 | cs | TRUE
141 | LV_2703-10_1_4_line_141 |  | 140 | 142 | 0.031328 | 0.125 | 0.08 | 261 | 0 | 0.364 | 1 | 1 | cs | TRUE
142 | LV_2703-10_1_4_line_142 |  | 141 | 143 | 0.053669 | 0.125 | 0.08 | 261 | 0 | 0.364 | 1 | 1 | cs | TRUE
143 | LV_2703-10_1_4_line_143 |  | 142 | 144 | 0.018083 | 0.125 | 0.08 | 261 | 0 | 0.364 | 1 | 1 | cs | TRUE
144 | LV_2703-10_1_4_line_144 |  | 142 | 145 | 0.030188 | 0.125 | 0.08 | 261 | 0 | 0.364 | 1 | 1 | cs | TRUE
145 | LV_2703-10_1_4_line_145 |  | 143 | 151 | 0.028601 | 0.125 | 0.08 | 261 | 0 | 0.364 | 1 | 1 | cs | TRUE
146 | LV_2703-10_1_4_line_146 |  | 144 | 149 | 0.016665 | 0.125 | 0.08 | 261 | 0 | 0.364 | 1 | 1 | cs | TRUE
147 | LV_2703-10_1_4_line_147 |  | 145 | 148 | 0.016535 | 0.125 | 0.08 | 261 | 0 | 0.364 | 1 | 1 | cs | TRUE
148 | LV_2703-10_1_4_line_148 |  | 146 | 147 | 0.020623 | 0.125 | 0.08 | 261 | 0 | 0.364 | 1 | 1 | cs | TRUE
149 | LV_2703-10_1_4_line_149 |  | 146 | 148 | 0.013765 | 0.125 | 0.08 | 261 | 0 | 0.364 | 1 | 1 | cs | TRUE
150 | LV_2703-10_1_4_line_150 |  | 149 | 150 | 0.0093905 | 0.125 | 0.08 | 261 | 0 | 0.364 | 1 | 1 | cs | TRUE

## trafo
| name | std_type | hv_bus | lv_bus | sn_mva | vn_hv_kv | vn_lv_kv | vk_percent | vkr_percent | pfe_kw | i0_percent | shift_degree | tap_side | tap_neutral | tap_min | tap_max | tap_step_percent | tap_step_degree | tap_pos | tap_phase_shifter | parallel | df | in_service
0 | LV_2703-10_1_4_trafo_44 | 0.63 MVA 20/0.4 kV | 152 | 53 | 0.63 | 20 | 0.4 | 6 | 1.206 | 1.65 | 0.2619 | 150 | hv | 0 | -2 | 2 | 2.5 | 0 | 0 | FALSE | 1 | 1 | TRUE

## line_geodata
| x0 | y0 | x1 | y1 | x2 | y2 | x3 | y3 | x4 | y4 | x5 | y5
0 | 2615629.8592 | 1269895.6915 | 2615620.3065 | 1269915.6857
1 | 2615629.8592 | 1269895.6915 | 2615637.209 | 1269880.3082
2 | 2615607.9379 | 1269941.5738 | 2615620.3065 | 1269915.6857
3 | 2615638.2832 | 1269878.0597 | 2615637.209 | 1269880.3082
4 | 2615607.9379 | 1269941.5738 | 2615595.6823 | 1269935.557
5 | 2615607.9379 | 1269941.5738 | 2615598.9692 | 1269960.5236
6 | 2615607.9379 | 1269941.5738 | 2615620.4202 | 1269947.5835
7 | 2615638.2832 | 1269878.0597 | 2615639.8614 | 1269874.7566
8 | 2615560.0738 | 1269918.0752 | 2615595.6823 | 1269935.557
9 | 2615595.0717 | 1269968.7587 | 2615598.9692 | 1269960.5236
10 | 2615620.4202 | 1269947.5835 | 2615639.8326 | 1269956.9295
11 | 2615639.8614 | 1269874.7566 | 2615642.2782 | 1269869.6981
12 | 2615543.6351 | 1269910.0047 | 2615560.0738 | 1269918.0752
13 | 2615595.0717 | 1269968.7587 | 2615594.6117 | 1269969.7305
14 | 2615640.9898 | 1269957.4867 | 2615639.8326 | 1269956.9295
15 | 2615644.6948 | 1269864.6401 | 2615642.2782 | 1269869.6981
16 | 2615543.6351 | 1269910.0047 | 2615543.8875 | 1269905.5467 | 2615536.0122 | 1269886.6615
17 | 2615594.6117 | 1269969.7305 | 2615588.6515 | 1269982.3238
18 | 2615640.9898 | 1269957.4867 | 2615647.5762 | 1269960.6577
19 | 2615649.7274 | 1269854.1065 | 2615644.6948 | 1269864.6401
20 | 2615758.2163 | 1270013.9283 | 2615741.6462 | 1270005.9499
21 | 2615758.2163 | 1270013.9283 | 2615762.1517 | 1270015.8231
22 | 2615741.6462 | 1270005.9499 | 2615735.4188 | 1270002.9515
23 | 2615769.925 | 1270019.5659 | 2615762.1517 | 1270015.8231
24 | 2615720.9326 | 1269995.9765 | 2615735.4188 | 1270002.9515
25 | 2615769.925 | 1270019.5659 | 2615785.0656 | 1270026.8559
26 | 2615699.5272 | 1269985.67 | 2615720.9326 | 1269995.9765
27 | 2615788.8308 | 1270028.6689 | 2615785.0656 | 1270026.8559
28 | 2615692.2431 | 1269982.1628 | 2615699.5272 | 1269985.67
29 | 2615788.8308 | 1270028.6689 | 2615790.7132 | 1270029.5752
30 | 2615688.9599 | 1269980.582 | 2615692.2431 | 1269982.1628
31 | 2615790.7132 | 1270029.5752 | 2615796.5238 | 1270032.373
32 | 2615585.6991 | 1269988.5619 | 2615588.6515 | 1269982.3238
33 | 2615585.6991 | 1269988.5619 | 2615582.2244 | 1269995.9036
34 | 2615580.8384 | 1269998.8321 | 2615582.2244 | 1269995.9036
35 | 2615580.8384 | 1269998.8321 | 2615591.0738 | 1270003.6522
36 | 2615580.8384 | 1269998.8321 | 2615572.0917 | 1270016.8773
37 | 2615597.1759 | 1270006.5258 | 2615591.0738 | 1270003.6522
38 | 2615572.0486 | 1270016.9663 | 2615572.0917 | 1270016.8773
39 | 2615688.9599 | 1269980.582 | 2615685.793 | 1269979.0573
40 | 2615678.4978 | 1269975.545 | 2615685.793 | 1269979.0573
41 | 2615678.558 | 1270005.0385 | 2615680.1356 | 1270005.91 | 2615681.1461 | 1270007.8585 | 2615681.5987 | 1270010.2391
42 | 2615678.558 | 1270005.0385 | 2615677.9495 | 1270004.7033 | 2615675.7614 | 1270004.2416 | 2615673.5629 | 1270004.8807 | 2615671.709 | 1270006.0656
43 | 2615670.7789 | 1270013.5796 | 2615670.2547 | 1270012.6219 | 2615669.8399 | 1270010.1858 | 2615670.523 | 1270007.9193 | 2615671.709 | 1270006.0656
44 | 2615678.4978 | 1269975.545 | 2615661.7396 | 1269967.4767
45 | 2615675.9554 | 1270016.2285 | 2615673.7072 | 1270015.7444 | 2615672.1444 | 1270014.9842 | 2615670.7789 | 1270013.5796
46 | 2615654.497 | 1269963.9898 | 2615661.7396 | 1269967.4767
47 | 2615617.8529 | 1270138.8623 | 2615612.8085 | 1270150.3897
48 | 2615617.8529 | 1270138.8623 | 2615622.1294 | 1270137.6171 | 2615626.5952 | 1270126.6686
49 | 2615630.7465 | 1270116.4914 | 2615626.5952 | 1270126.6686
50 | 2615630.7465 | 1270116.4914 | 2615633.624 | 1270109.4273
51 | 2615633.624 | 1270109.4273 | 2615641.9071 | 1270092.3148 | 2615645.6591 | 1270084.5525 | 2615650.3488 | 1270086.3551
52 | 2615635.3217 | 1270079.0213 | 2615639.9565 | 1270081.7021 | 2615636.3851 | 1270089.4427 | 2615641.9071 | 1270092.3148 | 2615645.6591 | 1270084.5525 | 2615650.3488 | 1270086.3551
53 | 2615650.3488 | 1270086.3551 | 2615669.4967 | 1270094.6848
54 | 2615633.624 | 1270109.4273 | 2615638.7842 | 1270112.5432 | 2615658.7242 | 1270121.1596
55 | 2615635.3217 | 1270079.0213 | 2615604.2713 | 1270064.1354
56 | 2615695.4289 | 1270105.9659 | 2615669.4967 | 1270094.6848
57 | 2615654.497 | 1269963.9898 | 2615647.5762 | 1269960.6577
58 | 2615656.575 | 1269839.7742 | 2615649.7274 | 1269854.1065
59 | 2615656.575 | 1269839.7742 | 2615620.5159 | 1269800.7985
60 | 2615656.575 | 1269839.7742 | 2615673.1075 | 1269857.9558
61 | 2615675.9554 | 1270016.2285 | 2615675.2182 | 1270019.0396 | 2615666.7386 | 1270039.276
62 | 2615666.7386 | 1270039.276 | 2615675.0241 | 1270043.1635
63 | 2615666.7386 | 1270039.276 | 2615662.8804 | 1270047.3382 | 2615656.6998 | 1270060.2311 | 2615660.4485 | 1270062.2869
64 | 2615660.5471 | 1270036.3687 | 2615666.7386 | 1270039.276
65 | 2615708.2471 | 1270058.7514 | 2615699.1942 | 1270054.5039
66 | 2615715.4291 | 1270062.1211 | 2615708.2471 | 1270058.7514
67 | 2615699.1942 | 1270054.5039 | 2615693.1391 | 1270051.6629
68 | 2615715.4291 | 1270062.1211 | 2615705.5337 | 1270082.8318
69 | 2615687.0948 | 1270048.827 | 2615693.1391 | 1270051.6629
70 | 2615695.4289 | 1270105.9659 | 2615705.5337 | 1270082.8318
71 | 2615687.0948 | 1270048.827 | 2615681.0819 | 1270046.0058
72 | 2615675.0241 | 1270043.1635 | 2615681.0819 | 1270046.0058
73 | 2615660.4485 | 1270062.2869 | 2615679.9705 | 1270071.1829
74 | 2615802.1915 | 1270035.1019 | 2615796.5238 | 1270032.373
75 | 2615832.6089 | 1270029.4096 | 2615788.7622 | 1269981.6921 | 2615772.5966 | 1269963.5071
76 | 2615832.6089 | 1270029.4096 | 2615834.8924 | 1270022.3329 | 2615839.9805 | 1270010.2156 | 2615845.556 | 1269998.7001
77 | 2615712.3123 | 1269899.3307 | 2615752.7576 | 1269941.1898 | 2615772.5966 | 1269963.5071
78 | 2615845.556 | 1269998.7001 | 2615836.5663 | 1269989.9699 | 2615829.9345 | 1269980.0896 | 2615823.3209 | 1269963.3823 | 2615808.9256 | 1269924.5182
79 | 2615712.3123 | 1269899.3307 | 2615697.5605 | 1269884.0633
80 | 2615808.9256 | 1269924.5182 | 2615798.6984 | 1269896.9069
81 | 2615673.1075 | 1269857.9558 | 2615685.4492 | 1269871.5286 | 2615697.5605 | 1269884.0633
82 | 2615790.1445 | 1269874.1681 | 2615792.0678 | 1269879.0058 | 2615798.6984 | 1269896.9069
83 | 2615607.4849 | 1269786.7134 | 2615620.5159 | 1269800.7985
84 | 2615601.1616 | 1269779.8787 | 2615607.4849 | 1269786.7134
85 | 2615565.0081 | 1269744.3231 | 2615579.9127 | 1269758.0639
86 | 2615547.25 | 1269727.9517 | 2615565.0081 | 1269744.3231
87 | 2615601.1616 | 1269779.8787 | 2615587.1643 | 1269764.7492 | 2615579.9127 | 1269758.0639
88 | 2615547.25 | 1269727.9517 | 2615536.751 | 1269737.8155
89 | 2615536.0122 | 1269886.6615 | 2615534.2279 | 1269882.3827 | 2615528.2878 | 1269855.2256 | 2615527.797 | 1269853.0339
90 | 2615660.5471 | 1270036.3687 | 2615656.7029 | 1270044.8312 | 2615651.0576 | 1270057.2585 | 2615646.1517 | 1270054.677
91 | 2615646.1517 | 1270054.677 | 2615615.4027 | 1270039.029
92 | 2615660.5471 | 1270036.3687 | 2615651.4292 | 1270032.0749
93 | 2615651.4292 | 1270032.0749 | 2615645.379 | 1270029.2257
94 | 2615639.3665 | 1270026.3943 | 2615645.379 | 1270029.2257
95 | 2615574.324 | 1270079.1748 | 2615593.0211 | 1270088.6805
96 | 2615548.3118 | 1270065.9499 | 2615574.324 | 1270079.1748
97 | 2615548.3118 | 1270065.9499 | 2615559.575 | 1270042.7074
98 | 2615559.575 | 1270042.7074 | 2615572.0486 | 1270016.9663
99 | 2615523.1855 | 1269847.0954 | 2615525.5877 | 1269849.1587 | 2615526.8845 | 1269850.9856 | 2615527.797 | 1269853.0339 | 2615527.797 | 1269853.0339
100 | 2615597.1759 | 1270006.5258 | 2615603.2149 | 1270009.3697
101 | 2615603.2149 | 1270009.3697 | 2615609.225 | 1270012.2
102 | 2615639.3665 | 1270026.3943 | 2615633.3272 | 1270023.5503
103 | 2615615.2652 | 1270015.0444 | 2615609.225 | 1270012.2
104 | 2615627.3149 | 1270020.719 | 2615633.3272 | 1270023.5503
105 | 2615621.2761 | 1270017.8751 | 2615627.3149 | 1270020.719
106 | 2615621.2761 | 1270017.8751 | 2615615.2652 | 1270015.0444
107 | 2615767.6341 | 1269836.1994 | 2615760.3882 | 1269816.8718
108 | 2615752.2677 | 1269795.2111 | 2615760.3882 | 1269816.8718
109 | 2615767.6341 | 1269836.1994 | 2615770.6786 | 1269844.3205
110 | 2615752.2677 | 1269795.2111 | 2615749.6197 | 1269788.1478
111 | 2615772.6781 | 1269849.6538 | 2615770.6786 | 1269844.3205
112 | 2615772.6781 | 1269849.6538 | 2615774.68 | 1269854.9938
113 | 2615776.6812 | 1269860.3318 | 2615774.68 | 1269854.9938
114 | 2615734.102 | 1269747.5473 | 2615741.2991 | 1269748.7339 | 2615754.105 | 1269782.4696
115 | 2615705.6375 | 1269739.9331 | 2615722.2306 | 1269744.3691 | 2615734.102 | 1269747.5473
116 | 2615754.105 | 1269782.4696 | 2615762.9576 | 1269805.7784
117 | 2615705.6375 | 1269739.9331 | 2615683.1665 | 1269733.3912
118 | 2615782.8349 | 1269876.7463 | 2615776.6812 | 1269860.3318
119 | 2615762.9576 | 1269805.7784 | 2615763.0033 | 1269805.8988 | 2615768.4716 | 1269819.6533
120 | 2615683.1665 | 1269733.3912 | 2615676.9608 | 1269756.6401
121 | 2615755.9325 | 1269887.2818 | 2615766.7142 | 1269882.7798
122 | 2615768.4375 | 1269882.0601 | 2615766.7142 | 1269882.7798
123 | 2615742.4418 | 1269892.4164 | 2615752.2799 | 1269888.8069 | 2615755.9325 | 1269887.2818
124 | 2615782.8349 | 1269876.7463 | 2615768.4735 | 1269882.0451 | 2615768.4375 | 1269882.0601
125 | 2615742.4418 | 1269892.4164 | 2615739.2817 | 1269893.5758 | 2615733.9244 | 1269893.8062 | 2615729.5433 | 1269891.8598 | 2615726.5809 | 1269888.7167
126 | 2615782.8349 | 1269876.7463 | 2615801.0238 | 1269925.8518
127 | 2615726.5809 | 1269888.7167 | 2615722.0315 | 1269883.8897
128 | 2615801.0238 | 1269925.8518 | 2615778.7296 | 1269935.5302
129 | 2615717.5758 | 1269879.1622 | 2615722.0315 | 1269883.8897
130 | 2615717.5758 | 1269879.1622 | 2615713.1211 | 1269874.4358
131 | 2615775.6439 | 1269837.6941 | 2615768.4716 | 1269819.6533
132 | 2615775.6439 | 1269837.6941 | 2615781.7993 | 1269853.1771
133 | 2615790.1445 | 1269874.1681 | 2615781.7993 | 1269853.1771
134 | 2615674.072 | 1269767.4625 | 2615672.438 | 1269773.5841
135 | 2615669.5654 | 1269784.3455 | 2615672.438 | 1269773.5841
136 | 2615675.5167 | 1269762.0501 | 2615674.072 | 1269767.4625
137 | 2615668.1152 | 1269789.7786 | 2615669.5654 | 1269784.3455
138 | 2615676.9608 | 1269756.6401 | 2615675.5167 | 1269762.0501
139 | 2615663.0956 | 1269817.9204 | 2615662.4328 | 1269815.3168 | 2615662.4088 | 1269813.0373 | 2615663.4168 | 1269807.3804 | 2615668.1152 | 1269789.7786
140 | 2615663.0956 | 1269817.9204 | 2615657.313 | 1269813.9134 | 2615652.982 | 1269810.0881 | 2615644.0706 | 1269800.5623
141 | 2615683.1121 | 1269842.0682 | 2615663.0956 | 1269817.9204
142 | 2615607.9217 | 1269760.9064 | 2615619.1758 | 1269773.9511 | 2615644.0706 | 1269800.5623
143 | 2615683.1121 | 1269842.0682 | 2615695.3994 | 1269855.3355
144 | 2615683.1121 | 1269842.0682 | 2615696.2883 | 1269829.7943 | 2615694.9883 | 1269826.3551 | 2615692.692 | 1269824.1141 | 2615689.6314 | 1269820.7147 | 2615689.217 | 1269820.1248
145 | 2615607.9217 | 1269760.9064 | 2615589.239 | 1269739.2511
146 | 2615695.3994 | 1269855.3355 | 2615706.723 | 1269867.5623
147 | 2615689.217 | 1269820.1248 | 2615686.251 | 1269815.9024 | 2615683.9687 | 1269811.2041 | 2615683.3229 | 1269805.0869 | 2615683.3229 | 1269805.0869
148 | 2615687.5276 | 1269791.9831 | 2615687.8517 | 1269791.0223 | 2615694.2506 | 1269775.3837 | 2615694.8851 | 1269772.7471
149 | 2615687.5276 | 1269791.9831 | 2615684.6516 | 1269800.5094 | 2615683.3229 | 1269805.0869
150 | 2615713.1211 | 1269874.4358 | 2615711.2525 | 1269872.4531 | 2615706.723 | 1269867.5623

## bus_geodata
| x | y | coords
0 | 2615629.8592 | 1269895.6915
1 | 2615620.3065 | 1269915.6857
2 | 2615637.209 | 1269880.3082
3 | 2615607.9379 | 1269941.5738
4 | 2615638.2832 | 1269878.0597
5 | 2615595.6823 | 1269935.557
6 | 2615598.9692 | 1269960.5236
7 | 2615620.4202 | 1269947.5835
8 | 2615639.8614 | 1269874.7566
9 | 2615560.0738 | 1269918.0752
10 | 2615595.0717 | 1269968.7587
11 | 2615639.8326 | 1269956.9295
12 | 2615642.2782 | 1269869.6981
13 | 2615543.6351 | 1269910.0047
14 | 2615594.6117 | 1269969.7305
15 | 2615640.9898 | 1269957.4867
16 | 2615644.6948 | 1269864.6401
17 | 2615758.2163 | 1270013.9283
18 | 2615741.6462 | 1270005.9499
19 | 2615762.1517 | 1270015.8231
20 | 2615735.4188 | 1270002.9515
21 | 2615769.925 | 1270019.5659
22 | 2615720.9326 | 1269995.9765
23 | 2615785.0656 | 1270026.8559
24 | 2615699.5272 | 1269985.67
25 | 2615788.8308 | 1270028.6689
26 | 2615692.2431 | 1269982.1628
27 | 2615790.7132 | 1270029.5752
28 | 2615588.6515 | 1269982.3238
29 | 2615585.6991 | 1269988.5619
30 | 2615582.2244 | 1269995.9036
31 | 2615580.8384 | 1269998.8321
32 | 2615591.0738 | 1270003.6522
33 | 2615572.0917 | 1270016.8773
34 | 2615688.9599 | 1269980.582
35 | 2615685.793 | 1269979.0573
36 | 2615678.558 | 1270005.0385
37 | 2615681.5987 | 1270010.2391
38 | 2615671.709 | 1270006.0656
39 | 2615678.4978 | 1269975.545
40 | 2615670.7789 | 1270013.5796
41 | 2615661.7396 | 1269967.4767
42 | 2615612.8085 | 1270150.3897
43 | 2615617.8529 | 1270138.8623
44 | 2615626.5952 | 1270126.6686
45 | 2615630.7465 | 1270116.4914
46 | 2615650.3488 | 1270086.3551
47 | 2615633.624 | 1270109.4273
48 | 2615635.3217 | 1270079.0213
49 | 2615669.4967 | 1270094.6848
50 | 2615658.7242 | 1270121.1596
51 | 2615604.2713 | 1270064.1354
52 | 2615654.497 | 1269963.9898
53 | 2615647.5762 | 1269960.6577
54 | 2615649.7274 | 1269854.1065
55 | 2615656.575 | 1269839.7742
56 | 2615675.9554 | 1270016.2285
57 | 2615666.7386 | 1270039.276
58 | 2615708.2471 | 1270058.7514
59 | 2615699.1942 | 1270054.5039
60 | 2615715.4291 | 1270062.1211
61 | 2615693.1391 | 1270051.6629
62 | 2615705.5337 | 1270082.8318
63 | 2615687.0948 | 1270048.827
64 | 2615695.4289 | 1270105.9659
65 | 2615681.0819 | 1270046.0058
66 | 2615679.9705 | 1270071.1829
67 | 2615660.4485 | 1270062.2869
68 | 2615675.0241 | 1270043.1635
69 | 2615802.1915 | 1270035.1019
70 | 2615796.5238 | 1270032.373
71 | 2615832.6089 | 1270029.4096
72 | 2615772.5966 | 1269963.5071
73 | 2615845.556 | 1269998.7001
74 | 2615712.3123 | 1269899.3307
75 | 2615808.9256 | 1269924.5182
76 | 2615697.5605 | 1269884.0633
77 | 2615798.6984 | 1269896.9069
78 | 2615673.1075 | 1269857.9558
79 | 2615620.5159 | 1269800.7985
80 | 2615607.4849 | 1269786.7134
81 | 2615565.0081 | 1269744.3231
82 | 2615579.9127 | 1269758.0639
83 | 2615547.25 | 1269727.9517
84 | 2615601.1616 | 1269779.8787
85 | 2615536.751 | 1269737.8155
86 | 2615536.0122 | 1269886.6615
87 | 2615646.1517 | 1270054.677
88 | 2615660.5471 | 1270036.3687
89 | 2615615.4028 | 1270039.029
90 | 2615651.4292 | 1270032.0749
91 | 2615645.379 | 1270029.2257
92 | 2615593.0211 | 1270088.6805
93 | 2615574.324 | 1270079.1748
94 | 2615548.3118 | 1270065.9499
95 | 2615559.575 | 1270042.7074
96 | 2615572.0486 | 1270016.9663
97 | 2615523.1855 | 1269847.0954
98 | 2615527.797 | 1269853.0339
99 | 2615597.1759 | 1270006.5258
100 | 2615603.2149 | 1270009.3697
101 | 2615639.3665 | 1270026.3943
102 | 2615609.225 | 1270012.2
103 | 2615633.3272 | 1270023.5503
104 | 2615627.3149 | 1270020.719
105 | 2615621.2761 | 1270017.8751
106 | 2615615.2652 | 1270015.0445
107 | 2615760.3882 | 1269816.8718
108 | 2615767.6341 | 1269836.1994
109 | 2615752.2677 | 1269795.2111
110 | 2615770.6786 | 1269844.3205
111 | 2615749.6197 | 1269788.1478
112 | 2615772.6781 | 1269849.6538
113 | 2615774.68 | 1269854.9938
114 | 2615734.102 | 1269747.5473
115 | 2615754.105 | 1269782.4696
116 | 2615705.6375 | 1269739.9331
117 | 2615776.6812 | 1269860.3318
118 | 2615762.9576 | 1269805.7784
119 | 2615683.1665 | 1269733.3912
120 | 2615766.7142 | 1269882.7798
121 | 2615755.9325 | 1269887.2818
122 | 2615768.4375 | 1269882.0601
123 | 2615742.4418 | 1269892.4164
124 | 2615782.8349 | 1269876.7463
125 | 2615726.5809 | 1269888.7167
126 | 2615801.0238 | 1269925.8518
127 | 2615722.0315 | 1269883.8897
128 | 2615778.7296 | 1269935.5302
129 | 2615717.5758 | 1269879.1622
130 | 2615768.4716 | 1269819.6533
131 | 2615775.6439 | 1269837.6941
132 | 2615781.7993 | 1269853.1771
133 | 2615790.1445 | 1269874.1681
134 | 2615672.438 | 1269773.5841
135 | 2615674.072 | 1269767.4625
136 | 2615669.5654 | 1269784.3455
137 | 2615675.5167 | 1269762.0501
138 | 2615668.1152 | 1269789.7786
139 | 2615676.9608 | 1269756.6401
140 | 2615663.0956 | 1269817.9204
141 | 2615644.0706 | 1269800.5623
142 | 2615683.1121 | 1269842.0682
143 | 2615607.9217 | 1269760.9064
144 | 2615695.3994 | 1269855.3355
145 | 2615689.217 | 1269820.1248
146 | 2615687.5276 | 1269791.9831
147 | 2615694.8851 | 1269772.7471
148 | 2615683.3229 | 1269805.0869
149 | 2615706.723 | 1269867.5623
150 | 2615713.1211 | 1269874.4358
151 | 2615589.239 | 1269739.2511
152 | 2615607.9379 | 1269941.5738

## line_std_types
| c_nf_per_km | r_ohm_per_km | x_ohm_per_km | max_i_ka | type | q_mm2 | alpha | voltage_rating
NAYY 4x50 SE | 210 | 0.642 | 0.083 | 0.142 | cs | 50 | 0.00403 | LV
NAYY 4x120 SE | 264 | 0.225 | 0.08 | 0.242 | cs | 120 | 0.00403 | LV
NAYY 4x150 SE | 261 | 0.208 | 0.08 | 0.27 | cs | 150 | 0.00403 | LV
NA2XS2Y 1x95 RM/25 12/20 kV | 216 | 0.313 | 0.132 | 0.252 | cs | 95 | 0.00403 | MV
NA2XS2Y 1x185 RM/25 12/20 kV | 273 | 0.161 | 0.117 | 0.362 | cs | 185 | 0.00403 | MV
NA2XS2Y 1x240 RM/25 12/20 kV | 304 | 0.122 | 0.112 | 0.421 | cs | 240 | 0.00403 | MV
NA2XS2Y 1x95 RM/25 6/10 kV | 315 | 0.313 | 0.123 | 0.249 | cs | 95 | 0.00403 | MV
NA2XS2Y 1x185 RM/25 6/10 kV | 406 | 0.161 | 0.11 | 0.358 | cs | 185 | 0.00403 | MV
NA2XS2Y 1x240 RM/25 6/10 kV | 456 | 0.122 | 0.105 | 0.416 | cs | 240 | 0.00403 | MV
NA2XS2Y 1x150 RM/25 12/20 kV | 250 | 0.206 | 0.116 | 0.319 | cs | 150 | 0.00403 | MV
NA2XS2Y 1x120 RM/25 12/20 kV | 230 | 0.253 | 0.119 | 0.283 | cs | 120 | 0.00403 | MV
NA2XS2Y 1x70 RM/25 12/20 kV | 190 | 0.443 | 0.132 | 0.22 | cs | 70 | 0.00403 | MV
NA2XS2Y 1x150 RM/25 6/10 kV | 360 | 0.206 | 0.11 | 0.315 | cs | 150 | 0.00403 | MV
NA2XS2Y 1x120 RM/25 6/10 kV | 340 | 0.253 | 0.113 | 0.28 | cs | 120 | 0.00403 | MV
NA2XS2Y 1x70 RM/25 6/10 kV | 280 | 0.443 | 0.123 | 0.217 | cs | 70 | 0.00403 | MV
N2XS(FL)2Y 1x120 RM/35 64/110 kV | 112 | 0.153 | 0.166 | 0.366 | cs | 120 | 0.00393 | HV
N2XS(FL)2Y 1x185 RM/35 64/110 kV | 125 | 0.099 | 0.156 | 0.457 | cs | 185 | 0.00393 | HV
N2XS(FL)2Y 1x240 RM/35 64/110 kV | 135 | 0.075 | 0.149 | 0.526 | cs | 240 | 0.00393 | HV
N2XS(FL)2Y 1x300 RM/35 64/110 kV | 144 | 0.06 | 0.144 | 0.588 | cs | 300 | 0.00393 | HV
15-AL1/3-ST1A 0.4 | 11 | 1.8769 | 0.35 | 0.105 | ol | 16 | 0.00403 | LV
24-AL1/4-ST1A 0.4 | 11.25 | 1.2012 | 0.335 | 0.14 | ol | 24 | 0.00403 | LV
48-AL1/8-ST1A 0.4 | 12.2 | 0.5939 | 0.3 | 0.21 | ol | 48 | 0.00403 | LV
94-AL1/15-ST1A 0.4 | 13.2 | 0.306 | 0.29 | 0.35 | ol | 94 | 0.00403 | LV
34-AL1/6-ST1A 10.0 | 9.7 | 0.8342 | 0.36 | 0.17 | ol | 34 | 0.00403 | MV
48-AL1/8-ST1A 10.0 | 10.1 | 0.5939 | 0.35 | 0.21 | ol | 48 | 0.00403 | MV
70-AL1/11-ST1A 10.0 | 10.4 | 0.4132 | 0.339 | 0.29 | ol | 70 | 0.00403 | MV
94-AL1/15-ST1A 10.0 | 10.75 | 0.306 | 0.33 | 0.35 | ol | 94 | 0.00403 | MV
122-AL1/20-ST1A 10.0 | 11.1 | 0.2376 | 0.323 | 0.41 | ol | 122 | 0.00403 | MV
149-AL1/24-ST1A 10.0 | 11.25 | 0.194 | 0.315 | 0.47 | ol | 149 | 0.00403 | MV
34-AL1/6-ST1A 20.0 | 9.15 | 0.8342 | 0.382 | 0.17 | ol | 34 | 0.00403 | MV
48-AL1/8-ST1A 20.0 | 9.5 | 0.5939 | 0.372 | 0.21 | ol | 48 | 0.00403 | MV
70-AL1/11-ST1A 20.0 | 9.7 | 0.4132 | 0.36 | 0.29 | ol | 70 | 0.00403 | MV
94-AL1/15-ST1A 20.0 | 10 | 0.306 | 0.35 | 0.35 | ol | 94 | 0.00403 | MV
122-AL1/20-ST1A 20.0 | 10.3 | 0.2376 | 0.344 | 0.41 | ol | 122 | 0.00403 | MV
149-AL1/24-ST1A 20.0 | 10.5 | 0.194 | 0.337 | 0.47 | ol | 149 | 0.00403 | MV
184-AL1/30-ST1A 20.0 | 10.75 | 0.1571 | 0.33 | 0.535 | ol | 184 | 0.00403 | MV
243-AL1/39-ST1A 20.0 | 11 | 0.1188 | 0.32 | 0.645 | ol | 243 | 0.00403 | MV
48-AL1/8-ST1A 110.0 | 8 | 0.5939 | 0.46 | 0.21 | ol | 48 | 0.00403 | HV
70-AL1/11-ST1A 110.0 | 8.4 | 0.4132 | 0.45 | 0.29 | ol | 70 | 0.00403 | HV
94-AL1/15-ST1A 110.0 | 8.65 | 0.306 | 0.44 | 0.35 | ol | 94 | 0.00403 | HV
122-AL1/20-ST1A 110.0 | 8.5 | 0.2376 | 0.43 | 0.41 | ol | 122 | 0.00403 | HV
149-AL1/24-ST1A 110.0 | 8.75 | 0.194 | 0.41 | 0.47 | ol | 149 | 0.00403 | HV
184-AL1/30-ST1A 110.0 | 8.8 | 0.1571 | 0.4 | 0.535 | ol | 184 | 0.00403 | HV
243-AL1/39-ST1A 110.0 | 9 | 0.1188 | 0.39 | 0.645 | ol | 243 | 0.00403 | HV
305-AL1/39-ST1A 110.0 | 9.2 | 0.0949 | 0.38 | 0.74 | ol | 305 | 0.00403 | HV
490-AL1/64-ST1A 110.0 | 9.75 | 0.059 | 0.37 | 0.96 | ol | 490 | 0.00403 | HV
679-AL1/86-ST1A 110.0 | 9.95 | 0.042 | 0.36 | 1.15 | ol | 679 | 0.00403 | HV
490-AL1/64-ST1A 220.0 | 10 | 0.059 | 0.285 | 0.96 | ol | 490 | 0.00403 | HV
679-AL1/86-ST1A 220.0 | 11.7 | 0.042 | 0.275 | 1.15 | ol | 679 | 0.00403 | HV
490-AL1/64-ST1A 380.0 | 11 | 0.059 | 0.253 | 0.96 | ol | 490 | 0.00403 | HV
679-AL1/86-ST1A 380.0 | 14.6 | 0.042 | 0.25 | 1.15 | ol | 679 | 0.00403 | HV

## trafo_std_types
| i0_percent | pfe_kw | vkr_percent | sn_mva | vn_lv_kv | vn_hv_kv | vk_percent | shift_degree | vector_group | tap_side | tap_neutral | tap_min | tap_max | tap_step_degree | tap_step_percent | tap_phase_shifter
160 MVA 380/110 kV | 0.06 | 60 | 0.25 | 160 | 110 | 380 | 12.2 | 0 | Yy0 | hv | 0 | -9 | 9 | 0 | 1.5 | FALSE
100 MVA 220/110 kV | 0.06 | 55 | 0.26 | 100 | 110 | 220 | 12 | 0 | Yy0 | hv | 0 | -9 | 9 | 0 | 1.5 | FALSE
63 MVA 110/20 kV | 0.04 | 22 | 0.32 | 63 | 20 | 110 | 18 | 150 | YNd5 | hv | 0 | -9 | 9 | 0 | 1.5 | FALSE
40 MVA 110/20 kV | 0.05 | 18 | 0.34 | 40 | 20 | 110 | 16.2 | 150 | YNd5 | hv | 0 | -9 | 9 | 0 | 1.5 | FALSE
25 MVA 110/20 kV | 0.07 | 14 | 0.41 | 25 | 20 | 110 | 12 | 150 | YNd5 | hv | 0 | -9 | 9 | 0 | 1.5 | FALSE
63 MVA 110/10 kV | 0.04 | 22 | 0.32 | 63 | 10 | 110 | 18 | 150 | YNd5 | hv | 0 | -9 | 9 | 0 | 1.5 | FALSE
40 MVA 110/10 kV | 0.05 | 18 | 0.34 | 40 | 10 | 110 | 16.2 | 150 | YNd5 | hv | 0 | -9 | 9 | 0 | 1.5 | FALSE
25 MVA 110/10 kV | 0.07 | 14 | 0.41 | 25 | 10 | 110 | 12 | 150 | YNd5 | hv | 0 | -9 | 9 | 0 | 1.5 | FALSE
0.25 MVA 20/0.4 kV | 0.32 | 0.8 | 1.44 | 0.25 | 0.4 | 20 | 6 | 150 | Yzn5 | hv | 0 | -2 | 2 | 0 | 2.5 | FALSE
0.4 MVA 20/0.4 kV | 0.3375 | 1.35 | 1.425 | 0.4 | 0.4 | 20 | 6 | 150 | Dyn5 | hv | 0 | -2 | 2 | 0 | 2.5 | FALSE
0.63 MVA 20/0.4 kV | 0.2619 | 1.65 | 1.206 | 0.63 | 0.4 | 20 | 6 | 150 | Dyn5 | hv | 0 | -2 | 2 | 0 | 2.5 | FALSE
0.25 MVA 10/0.4 kV | 0.24 | 0.6 | 1.2 | 0.25 | 0.4 | 10 | 4 | 150 | Dyn5 | hv | 0 | -2 | 2 | 0 | 2.5 | FALSE
0.4 MVA 10/0.4 kV | 0.2375 | 0.95 | 1.325 | 0.4 | 0.4 | 10 | 4 | 150 | Dyn5 | hv | 0 | -2 | 2 | 0 | 2.5 | FALSE
0.63 MVA 10/0.4 kV | 0.1873 | 1.18 | 1.0794 | 0.63 | 0.4 | 10 | 4 | 150 | Dyn5 | hv | 0 | -2 | 2 | 0 | 2.5 | FALSE

## trafo3w_std_types
| sn_hv_mva | sn_mv_mva | sn_lv_mva | vn_hv_kv | vn_mv_kv | vn_lv_kv | vk_hv_percent | vk_mv_percent | vk_lv_percent | vkr_hv_percent | vkr_mv_percent | vkr_lv_percent | pfe_kw | i0_percent | shift_mv_degree | shift_lv_degree | vector_group | tap_side | tap_neutral | tap_min | tap_max | tap_step_percent
63/25/38 MVA 110/20/10 kV | 63 | 25 | 38 | 110 | 20 | 10 | 10.4 | 10.4 | 10.4 | 0.28 | 0.32 | 0.35 | 35 | 0.89 | 0 | 0 | YN0yn0yn0 | hv | 0 | -10 | 10 | 1.2
63/25/38 MVA 110/10/10 kV | 63 | 25 | 38 | 110 | 10 | 10 | 10.4 | 10.4 | 10.4 | 0.28 | 0.32 | 0.35 | 35 | 0.89 | 0 | 0 | YN0yn0yn0 | hv | 0 | -10 | 10 | 1.2

## fuse_std_types
| fuse_type | i_rated_a | t_avg | t_min | t_total | x_avg | x_min | x_total
HV 100A | HV 100A | 100 | 0 | [10.0, 3.64, 0.854, 0.281, 0.1, 0.0531, 0.022, 0.01] | [10.0, 4.267, 1.21, 0.403, 0.1, 0.058, 0.022, 0.01] | 0 | [300.0, 350.0, 450.0, 550.0, 700.0, 850.0, 1200.0, 1752.0] | [600.0, 700.0, 900.0, 1150.0, 1665.0, 2000.0, 3000.0, 4313.0]
HV 10A | HV 10A | 10 | 0 | [10.0, 1675.0, 0.344, 0.156, 0.1, 0.0417, 0.0171, 0.01] | [10.0, 1.3, 0.3, 0.155, 0.1, 0.0555, 0.023, 0.01] | 0 | [30.0, 32.0, 35.0, 37.0, 39.0, 50.0, 70.0, 88.0] | [60.0, 70.0, 80.0, 87.0, 94.0, 110.0, 150.0, 216.0]
HV 125A | HV 125A | 125 | 0 | [10.0, 1.82, 0.344, 0.1, 0.0467, 0.0269, 0.01] | [10.0, 2.478, 0.426, 0.1, 0.0427, 0.0211, 0.01] | 0 | [375.0, 500.0, 700.0, 925.0, 1200.0, 1500.0, 2341.0] | [750.0, 1000.0, 1500.0, 2200.0, 3000.0, 4000.0, 5765.0]
HV 160A | HV 160A | 160 | 0 | [10.0, 4.15, 1.03, 0.198, 0.1, 0.051, 0.0172, 0.01] | [10.0, 2.3, 0.734, 0.274, 0.1, 0.046, 0.0177, 0.01] | 0 | [480.0, 550.0, 700.0, 1000.0, 1260.0, 1600.0, 2500.0, 3227.0] | [960.0, 1300.0, 1700.0, 2200.0, 2996.0, 4000.0, 6000.0, 7946.0]
HV 16A | HV 16A | 16 | 0 | [10.0, 0.352, 0.164, 0.1, 0.0649, 0.0342, 0.01] | [10.0, 2.34, 0.722, 0.181, 0.1, 0.055, 0.0296, 0.01] | 0 | [48.0, 60.0, 65.0, 71.0, 80.0, 100.0, 162.0] | [96.0, 110.0, 125.0, 150.0, 168.0, 200.0, 250.0, 398.0]
HV 200A | HV 200A | 200 | 0 | [10.0, 4.267, 1.21, 0.403, 0.1, 0.058, 0.022, 0.01] | [10.0, 3.73, 1.654, 0.328, 0.1, 0.0531, 0.019, 0.01] | 0 | [600.0, 700.0, 900.0, 1150.0, 1665.0, 2000.0, 3000.0, 4313.0] | [1200.0, 1500.0, 1800.0, 2700.0, 3960.0, 5000.0, 7500.0, 10620.0]
HV 20A | HV 20A | 20 | 0 | [10.0, 1.3, 0.3, 0.155, 0.1, 0.0555, 0.023, 0.01] | [10.0, 1.3, 0.161, 0.1, 0.0611, 0.0399, 0.0141, 0.01] | 0 | [60.0, 70.0, 80.0, 87.0, 94.0, 110.0, 150.0, 216.0] | [120.0, 150.0, 200.0, 223.0, 260.0, 300.0, 450.0, 532.0]
HV 25A | HV 25A | 25 | 0 | [10.0, 2.512, 0.833, 0.299, 0.1, 0.0372, 0.0223, 0.01] | [10.0, 3.125, 0.597, 0.198, 0.1, 0.0378, 0.022, 0.01] | 0 | [75.0, 82.0, 90.0, 100.0, 124.0, 170.0, 200.0, 289.0] | [150.0, 170.0, 210.0, 250.0, 294.0, 400.0, 500.0, 711.0]
HV 31.5A | HV 31.5A | 31.5 | 0 | [10.0, 2.34, 0.722, 0.181, 0.1, 0.055, 0.0296, 0.01] | [10.0, 2.84, 0.368, 0.164, 0.1, 0.0621, 0.0378, 0.0195, 0.01] | 0 | [95.0, 110.0, 125.0, 150.0, 165.0, 200.0, 250.0, 390.0] | [189.0, 220.0, 300.0, 350.0, 393.0, 450.0, 530.0, 700.0, 960.0]
HV 40A | HV 40A | 40 | 0 | [10.0, 1.3, 0.161, 0.1, 0.0611, 0.0399, 0.0141, 0.01] | [10.0, 2.05, 0.369, 0.198, 0.1, 0.051, 0.0298, 0.01] | 0 | [120.0, 150.0, 200.0, 223.0, 260.0, 300.0, 450.0, 532.0] | [240.0, 300.0, 400.0, 450.0, 530.0, 650.0, 800.0, 1311.0]
HV 50A | HV 50A | 50 | 0 | [10.0, 3.215, 0.597, 0.198, 0.1, 0.0378, 0.022, 0.01] | [10.0, 3.64, 0.854, 0.281, 0.1, 0.0531, 0.022, 0.01] | 0 | [150.0, 170.0, 210.0, 250.0, 294.0, 400.0, 500.0, 711.0] | [300.0, 350.0, 450.0, 550.0, 700.0, 850.0, 1200.0, 1752.0]
HV 6.3A | HV 6.3A | 6.3 | 0 | [10.0, 1.39, 0.344, 0.168, 0.1, 0.056, 0.0263, 0.01] | [10.0, 1.711, 0.516, 0.198, 0.1, 0.0634, 0.0303, 0.01] | 0 | [19.0, 19.5, 20.4, 20.8, 22.0, 25.0, 32.0, 48.0] | [38.0, 40.0, 43.0, 48.0, 53.0, 60.0, 75.0, 118.0]
HV 63A | HV 63A | 63 | 0 | [10.0, 2.84, 0.368, 0.164, 0.1, 0.0621, 0.0378, 0.0195, 0.01] | [10.0, 1.82, 0.344, 0.1, 0.0467, 0.0269, 0.01] | 0 | [189.0, 220.0, 300.0, 350.0, 393.0, 450.0, 530.0, 700.0, 961.0] | [378.0, 500.0, 700.0, 934.0, 1200.0, 1500.0, 2366.0]
HV 80A | HV 80A | 80 | 0 | [10.0, 2.05, 0.369, 0.198, 0.1, 0.051, 0.0298, 0.01] | [10.0, 4.15, 1.03, 0.198, 0.1, 0.051, 0.0172, 0.01] | 0 | [240.0, 300.0, 400.0, 450.0, 530.0, 650.0, 800.0, 1311.0] | [480.0, 550.0, 700.0, 1000.0, 1260.0, 1600.0, 2500.0, 3227.0]
Siemens NH-1-100 | Siemens NH-1-100 | 100 | [5400.0, 2000.0, 400.0, 20.0, 1.0, 0.2, 0.012, 0.004] | 0 | 0 | [150.0, 190.0, 250.0, 430.0, 900.0, 1250.0, 2700.0, 3600.0] | 0 | 0
Siemens NH-1-125 | Siemens NH-1-125 | 125 | [4800.0, 120.0, 7.0, 0.1, 0.004] | 0 | 0 | [180.0, 400.0, 740.0, 2000.0, 4250.0] | 0 | 0
Siemens NH-1-16 | Siemens NH-1-16 | 16 | [4000.0, 400.0, 2.0, 0.1, 0.04, 0.01] | 0 | 0 | [26.0, 35.0, 75.0, 150.0, 200.0, 300.0] | 0 | 0
Siemens NH-1-160 | Siemens NH-1-160 | 160 | [4800.0, 120.0, 7.0, 0.1, 0.004] | 0 | 0 | [210.0, 500.0, 900.0, 2300.0, 5000.0] | 0 | 0
Siemens NH-1-25 | Siemens NH-1-25 | 25 | [4000.0, 1000.0, 10.0, 0.2, 0.02, 0.01] | 0 | 0 | [40.0, 50.0, 100.0, 210.0, 400.0, 500.0] | 0 | 0
Siemens NH-1-50 | Siemens NH-1-50 | 50 | [4000.0, 40.0, 4.0, 1.0, 0.02, 0.01] | 0 | 0 | [86.0, 200.0, 300.0, 400.0, 1000.0, 1280.0] | 0 | 0
Siemens NH-1-63 | Siemens NH-1-63 | 63 | [4000.0, 100.0, 10.0, 2.0, 0.04, 0.01] | 0 | 0 | [100.0, 200.0, 300.0, 400.0, 1000.0, 1500.0] | 0 | 0
Siemens NH-1-80 | Siemens NH-1-80 | 80 | [4800.0, 120.0, 7.0, 0.1, 0.01] | 0 | 0 | [150.58, 250.0, 450.0, 1150.0, 2470.0] | 0 | 0
Siemens NH-2-1000 | Siemens NH-2-1000 | 1000 | [4800.0, 120.0, 7.0, 0.1, 0.004] | 0 | 0 | [1900.0, 3500.0, 8400.0, 24000.0, 52000.0] | 0 | 0
Siemens NH-2-200 | Siemens NH-2-200 | 200 | [4800.0, 120.0, 7.0, 0.1, 0.004] | 0 | 0 | [280.0, 650.0, 1200.0, 3000.0, 7000.0] | 0 | 0
Siemens NH-2-224 | Siemens NH-2-224 | 224 | [4800.0, 120.0, 7.0, 0.2, 0.04, 0.004] | 0 | 0 | [400.0, 750.0, 1453.0, 3025.0, 4315.0, 7600.0] | 0 | 0
Siemens NH-2-250 | Siemens NH-2-250 | 250 | [4800.0, 120.0, 7.0, 0.1, 0.004] | 0 | 0 | [450.0, 800.0, 1650.0, 4000.0, 8500.0] | 0 | 0
Siemens NH-2-315 | Siemens NH-2-315 | 315 | [4800.0, 120.0, 7.0, 0.1, 0.004] | 0 | 0 | [550.0, 920.0, 1900.0, 5000.0, 11000.0] | 0 | 0
Siemens NH-2-355 | Siemens NH-2-355 | 355 | [4800.0, 120.0, 6.0, 0.1, 0.004] | 0 | 0 | [650.0, 1116.27, 2350.0, 5840.0, 12790.0] | 0 | 0
Siemens NH-2-400 | Siemens NH-2-400 | 400 | [4800.0, 120.0, 7.0, 0.1, 0.004] | 0 | 0 | [720.0, 1350.0, 2800.0, 6500.0, 15000.0] | 0 | 0
Siemens NH-2-425 | Siemens NH-2-425 | 425 | [4800.0, 120.0, 7.0, 0.1, 0.004] | 0 | 0 | [850.0, 1500.0, 3050.0, 7500.0, 16500.0] | 0 | 0
Siemens NH-2-630 | Siemens NH-2-630 | 630 | [4800.0, 120.0, 7.0, 0.1, 0.004] | 0 | 0 | [1200.0, 2000.0, 4800.0, 12000.0, 26000.0] | 0 | 0

## dtypes
| element | column | dtype
0 | bus | name | object
1 | bus | vn_kv | float64
2 | bus | type | object
3 | bus | zone | object
4 | bus | in_service | bool
5 | load | name | object
6 | load | bus | uint32
7 | load | p_mw | float64
8 | load | q_mvar | float64
9 | load | const_z_percent | float64
10 | load | const_i_percent | float64
11 | load | sn_mva | float64
12 | load | scaling | float64
13 | load | in_service | bool
14 | load | type | object
15 | ext_grid | name | object
16 | ext_grid | bus | uint32
17 | ext_grid | vm_pu | float64
18 | ext_grid | va_degree | float64
19 | ext_grid | slack_weight | float64
20 | ext_grid | in_service | bool
21 | line | name | object
22 | line | std_type | object
23 | line | from_bus | uint32
24 | line | to_bus | uint32
25 | line | length_km | float64
26 | line | r_ohm_per_km | float64
27 | line | x_ohm_per_km | float64
28 | line | c_nf_per_km | float64
29 | line | g_us_per_km | float64
30 | line | max_i_ka | float64
31 | line | df | float64
32 | line | parallel | uint32
33 | line | type | object
34 | line | in_service | bool
35 | trafo | name | object
36 | trafo | std_type | object
37 | trafo | hv_bus | uint32
38 | trafo | lv_bus | uint32
39 | trafo | sn_mva | float64
40 | trafo | vn_hv_kv | float64
41 | trafo | vn_lv_kv | float64
42 | trafo | vk_percent | float64
43 | trafo | vkr_percent | float64
44 | trafo | pfe_kw | float64
45 | trafo | i0_percent | float64
46 | trafo | shift_degree | float64
47 | trafo | tap_side | object
48 | trafo | tap_neutral | int32
49 | trafo | tap_min | int32
50 | trafo | tap_max | int32
51 | trafo | tap_step_percent | float64
52 | trafo | tap_step_degree | float64
53 | trafo | tap_pos | int32
54 | trafo | tap_phase_shifter | bool
55 | trafo | parallel | uint32
56 | trafo | df | float64
57 | trafo | in_service | bool
58 | line_geodata | coords | object
59 | bus_geodata | x | float64
60 | bus_geodata | y | float64
61 | bus_geodata | coords | object

## parameters
| version | format_version | converged | OPF_converged | name | f_hz | sn_mva
0 | 2.14.6 | 2.14.0 | FALSE | FALSE |  | 50 | 1