## bus
| name | vn_kv | type | zone | in_service
0 | bus_LV_2703-13_0_10_node_0 | 0.4 | n |  | TRUE
1 | bus_LV_2703-13_0_10_node_1 | 0.4 | n |  | TRUE
2 | bus_LV_2703-13_0_10_node_2 | 0.4 | n |  | TRUE
3 | bus_LV_2703-13_0_10_node_3 | 0.4 | n |  | TRUE
4 | bus_LV_2703-13_0_10_node_4 | 0.4 | n |  | TRUE
5 | bus_LV_2703-13_0_10_node_49 | 0.4 | n |  | TRUE
6 | bus_LV_2703-13_0_10_node_66 | 0.4 | n |  | TRUE
7 | bus_LV_2703-13_0_10_node_229 | 0.4 | n |  | TRUE
8 | bus_LV_2703-13_0_10_node_65 | 0.4 | n |  | TRUE
9 | bus_LV_2703-13_0_10_node_5 | 0.4 | n |  | TRUE
10 | bus_LV_2703-13_0_10_node_6 | 0.4 | n |  | TRUE
11 | bus_LV_2703-13_0_10_node_7 | 0.4 | n |  | TRUE
12 | bus_LV_2703-13_0_10_node_8 | 0.4 | n |  | TRUE
13 | bus_LV_2703-13_0_10_node_244 | 0.4 | n |  | TRUE
14 | bus_LV_2703-13_0_10_node_212 | 0.4 | n |  | TRUE
15 | bus_LV_2703-13_0_10_node_9 | 0.4 | n |  | TRUE
16 | bus_LV_2703-13_0_10_node_10 | 0.4 | n |  | TRUE
17 | bus_LV_2703-13_0_10_node_11 | 0.4 | n |  | TRUE
18 | bus_LV_2703-13_0_10_node_12 | 0.4 | n |  | TRUE
19 | bus_LV_2703-13_0_10_node_164 | 0.4 | n |  | TRUE
20 | bus_LV_2703-13_0_10_node_163 | 0.4 | n |  | TRUE
21 | bus_LV_2703-13_0_10_node_13 | 0.4 | n |  | TRUE
22 | bus_LV_2703-13_0_10_node_14 | 0.4 | n |  | TRUE
23 | bus_LV_2703-13_0_10_node_15 | 0.4 | n |  | TRUE
24 | bus_LV_2703-13_0_10_node_16 | 0.4 | n |  | TRUE
25 | bus_LV_2703-13_0_10_node_17 | 0.4 | n |  | TRUE
26 | bus_LV_2703-13_0_10_node_29 | 0.4 | n |  | TRUE
27 | bus_LV_2703-13_0_10_node_224 | 0.4 | n |  | TRUE
28 | bus_LV_2703-13_0_10_node_18 | 0.4 | n |  | TRUE
29 | bus_LV_2703-13_0_10_node_19 | 0.4 | n |  | TRUE
30 | bus_LV_2703-13_0_10_node_20 | 0.4 | n |  | TRUE
31 | bus_LV_2703-13_0_10_node_22 | 0.4 | n |  | TRUE
32 | bus_LV_2703-13_0_10_node_235 | 0.4 | n |  | TRUE
33 | bus_LV_2703-13_0_10_node_189 | 0.4 | n |  | TRUE
34 | bus_LV_2703-13_0_10_node_187 | 0.4 | n |  | TRUE
35 | bus_LV_2703-13_0_10_node_239 | 0.4 | n |  | TRUE
36 | bus_LV_2703-13_0_10_node_216 | 0.4 | n |  | TRUE
37 | bus_LV_2703-13_0_10_node_23 | 0.4 | n |  | TRUE
38 | bus_LV_2703-13_0_10_node_24 | 0.4 | n |  | TRUE
39 | bus_LV_2703-13_0_10_node_25 | 0.4 | n |  | TRUE
40 | bus_LV_2703-13_0_10_node_27 | 0.4 | n |  | TRUE
41 | bus_LV_2703-13_0_10_node_28 | 0.4 | n |  | TRUE
42 | bus_LV_2703-13_0_10_node_26 | 0.4 | n |  | TRUE
43 | bus_LV_2703-13_0_10_node_101 | 0.4 | n |  | TRUE
44 | bus_LV_2703-13_0_10_node_89 | 0.4 | n |  | TRUE
45 | bus_LV_2703-13_0_10_node_70 | 0.4 | n |  | TRUE
46 | bus_LV_2703-13_0_10_node_47 | 0.4 | n |  | TRUE
47 | bus_LV_2703-13_0_10_node_116 | 0.4 | n |  | TRUE
48 | bus_LV_2703-13_0_10_node_102 | 0.4 | n |  | TRUE
49 | bus_LV_2703-13_0_10_node_250 | 0.4 | n |  | TRUE
50 | bus_LV_2703-13_0_10_node_110 | 0.4 | n |  | TRUE
51 | bus_LV_2703-13_0_10_node_87 | 0.4 | n |  | TRUE
52 | bus_LV_2703-13_0_10_node_69 | 0.4 | n |  | TRUE
53 | bus_LV_2703-13_0_10_node_48 | 0.4 | n |  | TRUE
54 | bus_LV_2703-13_0_10_node_129 | 0.4 | n |  | TRUE
55 | bus_LV_2703-13_0_10_node_30 | 0.4 | n |  | TRUE
56 | bus_LV_2703-13_0_10_node_31 | 0.4 | n |  | TRUE
57 | bus_LV_2703-13_0_10_node_32 | 0.4 | n |  | TRUE
58 | bus_LV_2703-13_0_10_node_33 | 0.4 | n |  | TRUE
59 | bus_LV_2703-13_0_10_node_34 | 0.4 | n |  | TRUE
60 | bus_LV_2703-13_0_10_node_41 | 0.4 | n |  | TRUE
61 | bus_LV_2703-13_0_10_node_88 | 0.4 | n |  | TRUE
62 | bus_LV_2703-13_0_10_node_71 | 0.4 | n |  | TRUE
63 | bus_LV_2703-13_0_10_node_81 | 0.4 | n |  | TRUE
64 | bus_LV_2703-13_0_10_node_35 | 0.4 | n |  | TRUE
65 | bus_LV_2703-13_0_10_node_36 | 0.4 | n |  | TRUE
66 | bus_LV_2703-13_0_10_node_38 | 0.4 | n |  | TRUE
67 | bus_LV_2703-13_0_10_node_238 | 0.4 | n |  | TRUE
68 | bus_LV_2703-13_0_10_node_236 | 0.4 | n |  | TRUE
69 | bus_LV_2703-13_0_10_node_40 | 0.4 | n |  | TRUE
70 | bus_LV_2703-13_0_10_node_80 | 0.4 | n |  | TRUE
71 | bus_LV_2703-13_0_10_node_62 | 0.4 | n |  | TRUE
72 | bus_LV_2703-13_0_10_node_90 | 0.4 | n |  | TRUE
73 | bus_LV_2703-13_0_10_node_79 | 0.4 | n |  | TRUE
74 | bus_LV_2703-13_0_10_node_64 | 0.4 | n |  | TRUE
75 | bus_LV_2703-13_0_10_node_60 | 0.4 | n |  | TRUE
76 | bus_LV_2703-13_0_10_node_91 | 0.4 | n |  | TRUE
77 | bus_LV_2703-13_0_10_node_82 | 0.4 | n |  | TRUE
78 | bus_LV_2703-13_0_10_node_42 | 0.4 | n |  | TRUE
79 | bus_LV_2703-13_0_10_node_43 | 0.4 | n |  | TRUE
80 | bus_LV_2703-13_0_10_node_44 | 0.4 | n |  | TRUE
81 | bus_LV_2703-13_0_10_node_45 | 0.4 | n |  | TRUE
82 | bus_LV_2703-13_0_10_node_46 | 0.4 | n |  | TRUE
83 | bus_LV_2703-13_0_10_node_85 | 0.4 | n |  | TRUE
84 | bus_LV_2703-13_0_10_node_111 | 0.4 | n |  | TRUE
85 | bus_LV_2703-13_0_10_node_76 | 0.4 | n |  | TRUE
86 | bus_LV_2703-13_0_10_node_112 | 0.4 | n |  | TRUE
87 | bus_LV_2703-13_0_10_node_131 | 0.4 | n |  | TRUE
88 | bus_LV_2703-13_0_10_node_132 | 0.4 | n |  | TRUE
89 | bus_LV_2703-13_0_10_node_135 | 0.4 | n |  | TRUE
90 | bus_LV_2703-13_0_10_node_50 | 0.4 | n |  | TRUE
91 | bus_LV_2703-13_0_10_node_51 | 0.4 | n |  | TRUE
92 | bus_LV_2703-13_0_10_node_52 | 0.4 | n |  | TRUE
93 | bus_LV_2703-13_0_10_node_53 | 0.4 | n |  | TRUE
94 | bus_LV_2703-13_0_10_node_54 | 0.4 | n |  | TRUE
95 | bus_LV_2703-13_0_10_node_78 | 0.4 | n |  | TRUE
96 | bus_LV_2703-13_0_10_node_203 | 0.4 | n |  | TRUE
97 | bus_LV_2703-13_0_10_node_77 | 0.4 | n |  | TRUE
98 | bus_LV_2703-13_0_10_node_202 | 0.4 | n |  | TRUE
99 | bus_LV_2703-13_0_10_node_55 | 0.4 | n |  | TRUE
100 | bus_LV_2703-13_0_10_node_56 | 0.4 | n |  | TRUE
101 | bus_LV_2703-13_0_10_node_57 | 0.4 | n |  | TRUE
102 | bus_LV_2703-13_0_10_node_58 | 0.4 | n |  | TRUE
103 | bus_LV_2703-13_0_10_node_59 | 0.4 | n |  | TRUE
104 | bus_LV_2703-13_0_10_node_136 | 0.4 | n |  | TRUE
105 | bus_LV_2703-13_0_10_node_204 | 0.4 | n |  | TRUE
106 | bus_LV_2703-13_0_10_node_125 | 0.4 | n |  | TRUE
107 | bus_LV_2703-13_0_10_node_61 | 0.4 | n |  | TRUE
108 | bus_LV_2703-13_0_10_node_63 | 0.4 | n |  | TRUE
109 | bus_LV_2703-13_0_10_node_165 | 0.4 | n |  | TRUE
110 | bus_LV_2703-13_0_10_node_166 | 0.4 | n |  | TRUE
111 | bus_LV_2703-13_0_10_node_67 | 0.4 | n |  | TRUE
112 | bus_LV_2703-13_0_10_node_68 | 0.4 | n |  | TRUE
113 | bus_LV_2703-13_0_10_node_100 | 0.4 | n |  | TRUE
114 | bus_LV_2703-13_0_10_node_96 | 0.4 | n |  | TRUE
115 | bus_LV_2703-13_0_10_node_113 | 0.4 | n |  | TRUE
116 | bus_LV_2703-13_0_10_node_97 | 0.4 | n |  | TRUE
117 | bus_LV_2703-13_0_10_node_72 | 0.4 | n |  | TRUE
118 | bus_LV_2703-13_0_10_node_73 | 0.4 | n |  | TRUE
119 | bus_LV_2703-13_0_10_node_74 | 0.4 | n |  | TRUE
120 | bus_LV_2703-13_0_10_node_75 | 0.4 | n |  | TRUE
121 | bus_LV_2703-13_0_10_node_83 | 0.4 | n |  | TRUE
122 | bus_LV_2703-13_0_10_node_84 | 0.4 | n |  | TRUE
123 | bus_LV_2703-13_0_10_node_93 | 0.4 | n |  | TRUE
124 | bus_LV_2703-13_0_10_node_146 | 0.4 | n |  | TRUE
125 | bus_LV_2703-13_0_10_node_94 | 0.4 | n |  | TRUE
126 | bus_LV_2703-13_0_10_node_92 | 0.4 | n |  | TRUE
127 | bus_LV_2703-13_0_10_node_217 | 0.4 | n |  | TRUE
128 | bus_LV_2703-13_0_10_node_209 | 0.4 | n |  | TRUE
129 | bus_LV_2703-13_0_10_node_98 | 0.4 | n |  | TRUE
130 | bus_LV_2703-13_0_10_node_103 | 0.4 | n |  | TRUE
131 | bus_LV_2703-13_0_10_node_230 | 0.4 | n |  | TRUE
132 | bus_LV_2703-13_0_10_node_114 | 0.4 | n |  | TRUE
133 | bus_LV_2703-13_0_10_node_120 | 0.4 | n |  | TRUE
134 | bus_LV_2703-13_0_10_node_182 | 0.4 | n |  | TRUE
135 | bus_LV_2703-13_0_10_node_156 | 0.4 | n |  | TRUE
136 | bus_LV_2703-13_0_10_node_117 | 0.4 | n |  | TRUE
137 | bus_LV_2703-13_0_10_node_118 | 0.4 | n |  | TRUE
138 | bus_LV_2703-13_0_10_node_175 | 0.4 | n |  | TRUE
139 | bus_LV_2703-13_0_10_node_104 | 0.4 | n |  | TRUE
140 | bus_LV_2703-13_0_10_node_105 | 0.4 | n |  | TRUE
141 | bus_LV_2703-13_0_10_node_106 | 0.4 | n |  | TRUE
142 | bus_LV_2703-13_0_10_node_107 | 0.4 | n |  | TRUE
143 | bus_LV_2703-13_0_10_node_108 | 0.4 | n |  | TRUE
144 | bus_LV_2703-13_0_10_node_170 | 0.4 | n |  | TRUE
145 | bus_LV_2703-13_0_10_node_109 | 0.4 | n |  | TRUE
146 | bus_LV_2703-13_0_10_node_119 | 0.4 | n |  | TRUE
147 | bus_LV_2703-13_0_10_node_178 | 0.4 | n |  | TRUE
148 | bus_LV_2703-13_0_10_node_174 | 0.4 | n |  | TRUE
149 | bus_LV_2703-13_0_10_node_168 | 0.4 | n |  | TRUE
150 | bus_LV_2703-13_0_10_node_155 | 0.4 | n |  | TRUE
151 | bus_LV_2703-13_0_10_node_172 | 0.4 | n |  | TRUE
152 | bus_LV_2703-13_0_10_node_218 | 0.4 | n |  | TRUE
153 | bus_LV_2703-13_0_10_node_210 | 0.4 | n |  | TRUE
154 | bus_LV_2703-13_0_10_node_115 | 0.4 | n |  | TRUE
155 | bus_LV_2703-13_0_10_node_211 | 0.4 | n |  | TRUE
156 | bus_LV_2703-13_0_10_node_219 | 0.4 | n |  | TRUE
157 | bus_LV_2703-13_0_10_node_157 | 0.4 | n |  | TRUE
158 | bus_LV_2703-13_0_10_node_184 | 0.4 | n |  | TRUE
159 | bus_LV_2703-13_0_10_node_252 | 0.4 | n |  | TRUE
160 | bus_LV_2703-13_0_10_node_121 | 0.4 | n |  | TRUE
161 | bus_LV_2703-13_0_10_node_122 | 0.4 | n |  | TRUE
162 | bus_LV_2703-13_0_10_node_123 | 0.4 | n |  | TRUE
163 | bus_LV_2703-13_0_10_node_124 | 0.4 | n |  | TRUE
164 | bus_LV_2703-13_0_10_node_133 | 0.4 | n |  | TRUE
165 | bus_LV_2703-13_0_10_node_134 | 0.4 | n |  | TRUE
166 | bus_LV_2703-13_0_10_node_126 | 0.4 | n |  | TRUE
167 | bus_LV_2703-13_0_10_node_127 | 0.4 | n |  | TRUE
168 | bus_LV_2703-13_0_10_node_128 | 0.4 | n |  | TRUE
169 | bus_LV_2703-13_0_10_node_130 | 0.4 | n |  | TRUE
170 | bus_LV_2703-13_0_10_node_231 | 0.4 | n |  | TRUE
171 | bus_LV_2703-13_0_10_node_232 | 0.4 | n |  | TRUE
172 | bus_LV_2703-13_0_10_node_245 | 0.4 | n |  | TRUE
173 | bus_LV_2703-13_0_10_node_227 | 0.4 | n |  | TRUE
174 | bus_LV_2703-13_0_10_node_137 | 0.4 | n |  | TRUE
175 | bus_LV_2703-13_0_10_node_138 | 0.4 | n |  | TRUE
176 | bus_LV_2703-13_0_10_node_139 | 0.4 | n |  | TRUE
177 | bus_LV_2703-13_0_10_node_140 | 0.4 | n |  | TRUE
178 | bus_LV_2703-13_0_10_node_141 | 0.4 | n |  | TRUE
179 | bus_LV_2703-13_0_10_node_240 | 0.4 | n |  | TRUE
180 | bus_LV_2703-13_0_10_node_248 | 0.4 | n |  | TRUE
181 | bus_LV_2703-13_0_10_node_154 | 0.4 | n |  | TRUE
182 | bus_LV_2703-13_0_10_node_243 | 0.4 | n |  | TRUE
183 | bus_LV_2703-13_0_10_node_142 | 0.4 | n |  | TRUE
184 | bus_LV_2703-13_0_10_node_143 | 0.4 | n |  | TRUE
185 | bus_LV_2703-13_0_10_node_144 | 0.4 | n |  | TRUE
186 | bus_LV_2703-13_0_10_node_153 | 0.4 | n |  | TRUE
187 | bus_LV_2703-13_0_10_node_161 | 0.4 | n |  | TRUE
188 | bus_LV_2703-13_0_10_node_186 | 0.4 | n |  | TRUE
189 | bus_LV_2703-13_0_10_node_215 | 0.4 | n |  | TRUE
190 | bus_LV_2703-13_0_10_node_188 | 0.4 | n |  | TRUE
191 | bus_LV_2703-13_0_10_node_152 | 0.4 | n |  | TRUE
192 | bus_LV_2703-13_0_10_node_180 | 0.4 | n |  | TRUE
193 | bus_LV_2703-13_0_10_node_179 | 0.4 | n |  | TRUE
194 | bus_LV_2703-13_0_10_node_148 | 0.4 | n |  | TRUE
195 | bus_LV_2703-13_0_10_node_149 | 0.4 | n |  | TRUE
196 | bus_LV_2703-13_0_10_node_150 | 0.4 | n |  | TRUE
197 | bus_LV_2703-13_0_10_node_151 | 0.4 | n |  | TRUE
198 | bus_LV_2703-13_0_10_node_225 | 0.4 | n |  | TRUE
199 | bus_LV_2703-13_0_10_node_226 | 0.4 | n |  | TRUE
200 | bus_LV_2703-13_0_10_node_183 | 0.4 | n |  | TRUE
201 | bus_LV_2703-13_0_10_node_158 | 0.4 | n |  | TRUE
202 | bus_LV_2703-13_0_10_node_159 | 0.4 | n |  | TRUE
203 | bus_LV_2703-13_0_10_node_160 | 0.4 | n |  | TRUE
204 | bus_LV_2703-13_0_10_node_162 | 0.4 | n |  | TRUE
205 | bus_LV_2703-13_0_10_node_181 | 0.4 | n |  | TRUE
206 | bus_LV_2703-13_0_10_node_208 | 0.4 | n |  | TRUE
207 | bus_LV_2703-13_0_10_node_185 | 0.4 | n |  | TRUE
208 | bus_LV_2703-13_0_10_node_206 | 0.4 | n |  | TRUE
209 | bus_LV_2703-13_0_10_node_167 | 0.4 | n |  | TRUE
210 | bus_LV_2703-13_0_10_node_241 | 0.4 | n |  | TRUE
211 | bus_LV_2703-13_0_10_node_242 | 0.4 | n |  | TRUE
212 | bus_LV_2703-13_0_10_node_169 | 0.4 | n |  | TRUE
213 | bus_LV_2703-13_0_10_node_171 | 0.4 | n |  | TRUE
214 | bus_LV_2703-13_0_10_node_176 | 0.4 | n |  | TRUE
215 | bus_LV_2703-13_0_10_node_173 | 0.4 | n |  | TRUE
216 | bus_LV_2703-13_0_10_node_177 | 0.4 | n |  | TRUE
217 | bus_LV_2703-13_0_10_node_213 | 0.4 | n |  | TRUE
218 | bus_LV_2703-13_0_10_node_190 | 0.4 | n |  | TRUE
219 | bus_LV_2703-13_0_10_node_191 | 0.4 | n |  | TRUE
220 | bus_LV_2703-13_0_10_node_192 | 0.4 | n |  | TRUE
221 | bus_LV_2703-13_0_10_node_193 | 0.4 | n |  | TRUE
222 | bus_LV_2703-13_0_10_node_194 | 0.4 | n |  | TRUE
223 | bus_LV_2703-13_0_10_node_195 | 0.4 | n |  | TRUE
224 | bus_LV_2703-13_0_10_node_196 | 0.4 | n |  | TRUE
225 | bus_LV_2703-13_0_10_node_228 | 0.4 | n |  | TRUE
226 | bus_LV_2703-13_0_10_node_234 | 0.4 | n |  | TRUE
227 | bus_LV_2703-13_0_10_node_197 | 0.4 | n |  | TRUE
228 | bus_LV_2703-13_0_10_node_198 | 0.4 | n |  | TRUE
229 | bus_LV_2703-13_0_10_node_199 | 0.4 | n |  | TRUE
230 | bus_LV_2703-13_0_10_node_200 | 0.4 | n |  | TRUE
231 | bus_LV_2703-13_0_10_node_201 | 0.4 | n |  | TRUE
232 | bus_LV_2703-13_0_10_node_221 | 0.4 | n |  | TRUE
233 | bus_LV_2703-13_0_10_node_246 | 0.4 | n |  | TRUE
234 | bus_LV_2703-13_0_10_node_220 | 0.4 | n |  | TRUE
235 | bus_LV_2703-13_0_10_node_247 | 0.4 | n |  | TRUE
236 | bus_LV_2703-13_0_10_node_205 | 0.4 | n |  | TRUE
237 | bus_LV_2703-13_0_10_node_207 | 0.4 | n |  | TRUE
238 | bus_LV_2703-13_0_10_node_214 | 0.4 | n |  | TRUE
239 | bus_LV_2703-13_0_10_node_222 | 0.4 | n |  | TRUE
240 | bus_LV_2703-13_0_10_node_223 | 0.4 | n |  | TRUE
241 | bus_LV_2703-13_0_10_node_237 | 0.4 | n |  | TRUE
242 | bus_LV_2703-13_0_10_node_233 | 0.4 | n |  | TRUE
243 | bus_MV_347_0_node_26 | 20 | n |  | TRUE

## load
| name | bus | p_mw | q_mvar | const_z_percent | const_i_percent | sn_mva | scaling | in_service | type
0 | LV_2703-13_0_10_load_0 | 0 | 0.0023229 | 0.00058217 | 0 | 0 |  | 1 | TRUE | wye
1 | LV_2703-13_0_10_load_1 | 1 | 0.0019493 | 0.00048854 | 0 | 0 |  | 1 | TRUE | wye
2 | LV_2703-13_0_10_load_2 | 2 | 0.00146 | 0.00036591 | 0 | 0 |  | 1 | TRUE | wye
3 | LV_2703-13_0_10_load_3 | 3 | 0.001895 | 0.00047493 | 0 | 0 |  | 1 | TRUE | wye
4 | LV_2703-13_0_10_load_4 | 4 | 0.0021477 | 0.00053826 | 0 | 0 |  | 1 | TRUE | wye
5 | LV_2703-13_0_10_load_49 | 5 | 0.0019698 | 0.00049367 | 0 | 0 |  | 1 | TRUE | wye
6 | LV_2703-13_0_10_load_66 | 6 | 0.0030903 | 0.00077449 | 0 | 0 |  | 1 | TRUE | wye
7 | LV_2703-13_0_10_load_229 | 7 | 0.0018811 | 0.00047145 | 0 | 0 |  | 1 | TRUE | wye
8 | LV_2703-13_0_10_load_65 | 8 | 0.0030483 | 0.00076398 | 0 | 0 |  | 1 | TRUE | wye
9 | LV_2703-13_0_10_load_5 | 9 | 0.0046607 | 0.0011681 | 0 | 0 |  | 1 | TRUE | wye
10 | LV_2703-13_0_10_load_6 | 10 | 0.0048302 | 0.0012106 | 0 | 0 |  | 1 | TRUE | wye
11 | LV_2703-13_0_10_load_244 | 13 | 0.0039171 | 0.00098171 | 0 | 0 |  | 1 | TRUE | wye
12 | LV_2703-13_0_10_load_212 | 14 | 0.0011813 | 0.00029606 | 0 | 0 |  | 1 | TRUE | wye
13 | LV_2703-13_0_10_load_9 | 15 | 0.0029653 | 0.00074318 | 0 | 0 |  | 1 | TRUE | wye
14 | LV_2703-13_0_10_load_10 | 16 | 0.0030307 | 0.00075957 | 0 | 0 |  | 1 | TRUE | wye
15 | LV_2703-13_0_10_load_11 | 17 | 0.00096096 | 0.00024084 | 0 | 0 |  | 1 | TRUE | wye
16 | LV_2703-13_0_10_load_12 | 18 | 0.00085961 | 0.00021544 | 0 | 0 |  | 1 | TRUE | wye
17 | LV_2703-13_0_10_load_164 | 19 | 0.00072613 | 0.00018199 | 0 | 0 |  | 1 | TRUE | wye
18 | LV_2703-13_0_10_load_163 | 20 | 0.00095733 | 0.00023993 | 0 | 0 |  | 1 | TRUE | wye
19 | LV_2703-13_0_10_load_13 | 21 | 0.0014646 | 0.00036706 | 0 | 0 |  | 1 | TRUE | wye
20 | LV_2703-13_0_10_load_14 | 22 | 0.004054 | 0.001016 | 0 | 0 |  | 1 | TRUE | wye
21 | LV_2703-13_0_10_load_15 | 23 | 0.00096731 | 0.00024243 | 0 | 0 |  | 1 | TRUE | wye
22 | LV_2703-13_0_10_load_16 | 24 | 0.0016971 | 0.00042533 | 0 | 0 |  | 1 | TRUE | wye
23 | LV_2703-13_0_10_load_17 | 25 | 0.0029666 | 0.0007435 | 0 | 0 |  | 1 | TRUE | wye
24 | LV_2703-13_0_10_load_29 | 26 | 0.0011484 | 0.00028782 | 0 | 0 |  | 1 | TRUE | wye
25 | LV_2703-13_0_10_load_224 | 27 | 0.0011124 | 0.00027878 | 0 | 0 |  | 1 | TRUE | wye
26 | LV_2703-13_0_10_load_18 | 28 | 0.0031386 | 0.0007866 | 0 | 0 |  | 1 | TRUE | wye
27 | LV_2703-13_0_10_load_19 | 29 | 0.0030406 | 0.00076204 | 0 | 0 |  | 1 | TRUE | wye
28 | LV_2703-13_0_10_load_20 | 30 | 0.0042063 | 0.0010542 | 0 | 0 |  | 1 | TRUE | wye
29 | LV_2703-13_0_10_load_22 | 31 | 0.0030731 | 0.00077019 | 0 | 0 |  | 1 | TRUE | wye
30 | LV_2703-13_0_10_load_189 | 33 | 0.012696 | 0.003182 | 0 | 0 |  | 1 | TRUE | wye
31 | LV_2703-13_0_10_load_239 | 35 | 0.0016657 | 0.00041747 | 0 | 0 |  | 1 | TRUE | wye
32 | LV_2703-13_0_10_load_216 | 36 | 0.0017401 | 0.00043612 | 0 | 0 |  | 1 | TRUE | wye
33 | LV_2703-13_0_10_load_23 | 37 | 0.0012604 | 0.00031589 | 0 | 0 |  | 1 | TRUE | wye
34 | LV_2703-13_0_10_load_27 | 40 | 0.0034192 | 0.00085692 | 0 | 0 |  | 1 | TRUE | wye
35 | LV_2703-13_0_10_load_28 | 41 | 0.0012789 | 0.00032051 | 0 | 0 |  | 1 | TRUE | wye
36 | LV_2703-13_0_10_load_89 | 44 | 0.0038299 | 0.00095985 | 0 | 0 |  | 1 | TRUE | wye
37 | LV_2703-13_0_10_load_70 | 45 | 0.0033825 | 0.00084772 | 0 | 0 |  | 1 | TRUE | wye
38 | LV_2703-13_0_10_load_47 | 46 | 0.0026353 | 0.00066047 | 0 | 0 |  | 1 | TRUE | wye
39 | LV_2703-13_0_10_load_116 | 47 | 0.0033375 | 0.00083647 | 0 | 0 |  | 1 | TRUE | wye
40 | LV_2703-13_0_10_load_250 | 49 | 0.003318 | 0.00083156 | 0 | 0 |  | 1 | TRUE | wye
41 | LV_2703-13_0_10_load_87 | 51 | 0.0036747 | 0.00092097 | 0 | 0 |  | 1 | TRUE | wye
42 | LV_2703-13_0_10_load_69 | 52 | 0.0034253 | 0.00085847 | 0 | 0 |  | 1 | TRUE | wye
43 | LV_2703-13_0_10_load_48 | 53 | 0.0013453 | 0.00033716 | 0 | 0 |  | 1 | TRUE | wye
44 | LV_2703-13_0_10_load_129 | 54 | 0.0035419 | 0.00088769 | 0 | 0 |  | 1 | TRUE | wye
45 | LV_2703-13_0_10_load_30 | 55 | 0.0044378 | 0.0011122 | 0 | 0 |  | 1 | TRUE | wye
46 | LV_2703-13_0_10_load_31 | 56 | 0.0044388 | 0.0011125 | 0 | 0 |  | 1 | TRUE | wye
47 | LV_2703-13_0_10_load_34 | 59 | 0.0037336 | 0.00093574 | 0 | 0 |  | 1 | TRUE | wye
48 | LV_2703-13_0_10_load_88 | 61 | 0.0036734 | 0.00092065 | 0 | 0 |  | 1 | TRUE | wye
49 | LV_2703-13_0_10_load_71 | 62 | 0.0034416 | 0.00086254 | 0 | 0 |  | 1 | TRUE | wye
50 | LV_2703-13_0_10_load_81 | 63 | 0.0033838 | 0.00084805 | 0 | 0 |  | 1 | TRUE | wye
51 | LV_2703-13_0_10_load_35 | 64 | 0.0041222 | 0.0010331 | 0 | 0 |  | 1 | TRUE | wye
52 | LV_2703-13_0_10_load_36 | 65 | 0.004116 | 0.0010316 | 0 | 0 |  | 1 | TRUE | wye
53 | LV_2703-13_0_10_load_38 | 66 | 0.0013089 | 0.00032805 | 0 | 0 |  | 1 | TRUE | wye
54 | LV_2703-13_0_10_load_236 | 68 | 0.0012512 | 0.00031357 | 0 | 0 |  | 1 | TRUE | wye
55 | LV_2703-13_0_10_load_80 | 70 | 0.0034839 | 0.00087314 | 0 | 0 |  | 1 | TRUE | wye
56 | LV_2703-13_0_10_load_90 | 72 | 0.010173 | 0.0025496 | 0 | 0 |  | 1 | TRUE | wye
57 | LV_2703-13_0_10_load_79 | 73 | 0.0025687 | 0.00064376 | 0 | 0 |  | 1 | TRUE | wye
58 | LV_2703-13_0_10_load_64 | 74 | 0.0033441 | 0.00083812 | 0 | 0 |  | 1 | TRUE | wye
59 | LV_2703-13_0_10_load_60 | 75 | 0.0028391 | 0.00071154 | 0 | 0 |  | 1 | TRUE | wye
60 | LV_2703-13_0_10_load_91 | 76 | 0.0029627 | 0.00074252 | 0 | 0 |  | 1 | TRUE | wye
61 | LV_2703-13_0_10_load_42 | 78 | 0.0038185 | 0.000957 | 0 | 0 |  | 1 | TRUE | wye
62 | LV_2703-13_0_10_load_43 | 79 | 0.002412 | 0.0006045 | 0 | 0 |  | 1 | TRUE | wye
63 | LV_2703-13_0_10_load_44 | 80 | 0.0045629 | 0.0011436 | 0 | 0 |  | 1 | TRUE | wye
64 | LV_2703-13_0_10_load_45 | 81 | 0.0061982 | 0.0015534 | 0 | 0 |  | 1 | TRUE | wye
65 | LV_2703-13_0_10_load_46 | 82 | 0.0048881 | 0.0012251 | 0 | 0 |  | 1 | TRUE | wye
66 | LV_2703-13_0_10_load_85 | 83 | 0.0024584 | 0.00061613 | 0 | 0 |  | 1 | TRUE | wye
67 | LV_2703-13_0_10_load_111 | 84 | 0.0038925 | 0.00097555 | 0 | 0 |  | 1 | TRUE | wye
68 | LV_2703-13_0_10_load_76 | 85 | 0.0061877 | 0.0015508 | 0 | 0 |  | 1 | TRUE | wye
69 | LV_2703-13_0_10_load_112 | 86 | 0.0038825 | 0.00097305 | 0 | 0 |  | 1 | TRUE | wye
70 | LV_2703-13_0_10_load_131 | 87 | 0.0019843 | 0.00049731 | 0 | 0 |  | 1 | TRUE | wye
71 | LV_2703-13_0_10_load_132 | 88 | 0.0017308 | 0.00043378 | 0 | 0 |  | 1 | TRUE | wye
72 | LV_2703-13_0_10_load_135 | 89 | 0.0028934 | 0.00072515 | 0 | 0 |  | 1 | TRUE | wye
73 | LV_2703-13_0_10_load_50 | 90 | 0.0013652 | 0.00034215 | 0 | 0 |  | 1 | TRUE | wye
74 | LV_2703-13_0_10_load_51 | 91 | 0.0018424 | 0.00046176 | 0 | 0 |  | 1 | TRUE | wye
75 | LV_2703-13_0_10_load_52 | 92 | 0.0023736 | 0.00059488 | 0 | 0 |  | 1 | TRUE | wye
76 | LV_2703-13_0_10_load_53 | 93 | 0.00266 | 0.00066665 | 0 | 0 |  | 1 | TRUE | wye
77 | LV_2703-13_0_10_load_54 | 94 | 0.00083074 | 0.0002082 | 0 | 0 |  | 1 | TRUE | wye
78 | LV_2703-13_0_10_load_78 | 95 | 0.0020646 | 0.00051743 | 0 | 0 |  | 1 | TRUE | wye
79 | LV_2703-13_0_10_load_203 | 96 | 0.0041441 | 0.0010386 | 0 | 0 |  | 1 | TRUE | wye
80 | LV_2703-13_0_10_load_77 | 97 | 0.0042949 | 0.0010764 | 0 | 0 |  | 1 | TRUE | wye
81 | LV_2703-13_0_10_load_202 | 98 | 0.00079143 | 0.00019835 | 0 | 0 |  | 1 | TRUE | wye
82 | LV_2703-13_0_10_load_55 | 99 | 0.0013992 | 0.00035068 | 0 | 0 |  | 1 | TRUE | wye
83 | LV_2703-13_0_10_load_56 | 100 | 0.0038252 | 0.00095868 | 0 | 0 |  | 1 | TRUE | wye
84 | LV_2703-13_0_10_load_57 | 101 | 0.0024784 | 0.00062114 | 0 | 0 |  | 1 | TRUE | wye
85 | LV_2703-13_0_10_load_58 | 102 | 0.0013861 | 0.00034739 | 0 | 0 |  | 1 | TRUE | wye
86 | LV_2703-13_0_10_load_59 | 103 | 0.0014429 | 0.00036162 | 0 | 0 |  | 1 | TRUE | wye
87 | LV_2703-13_0_10_load_136 | 104 | 0.0026889 | 0.0006739 | 0 | 0 |  | 1 | TRUE | wye
88 | LV_2703-13_0_10_load_204 | 105 | 0.0013416 | 0.00033623 | 0 | 0 |  | 1 | TRUE | wye
89 | LV_2703-13_0_10_load_125 | 106 | 0.0014 | 0.00035087 | 0 | 0 |  | 1 | TRUE | wye
90 | LV_2703-13_0_10_load_61 | 107 | 0.002756 | 0.00069073 | 0 | 0 |  | 1 | TRUE | wye
91 | LV_2703-13_0_10_load_63 | 108 | 0.0022074 | 0.00055323 | 0 | 0 |  | 1 | TRUE | wye
92 | LV_2703-13_0_10_load_165 | 109 | 0.0038787 | 0.00097209 | 0 | 0 |  | 1 | TRUE | wye
93 | LV_2703-13_0_10_load_166 | 110 | 0.0023405 | 0.00058659 | 0 | 0 |  | 1 | TRUE | wye
94 | LV_2703-13_0_10_load_67 | 111 | 0.0018637 | 0.00046708 | 0 | 0 |  | 1 | TRUE | wye
95 | LV_2703-13_0_10_load_100 | 113 | 0.00088907 | 0.00022282 | 0 | 0 |  | 1 | TRUE | wye
96 | LV_2703-13_0_10_load_96 | 114 | 0.0023657 | 0.00059291 | 0 | 0 |  | 1 | TRUE | wye
97 | LV_2703-13_0_10_load_113 | 115 | 0.0011408 | 0.00028591 | 0 | 0 |  | 1 | TRUE | wye
98 | LV_2703-13_0_10_load_97 | 116 | 0.001473 | 0.00036918 | 0 | 0 |  | 1 | TRUE | wye
99 | LV_2703-13_0_10_load_72 | 117 | 0.0048394 | 0.0012129 | 0 | 0 |  | 1 | TRUE | wye
100 | LV_2703-13_0_10_load_73 | 118 | 0.0024088 | 0.0006037 | 0 | 0 |  | 1 | TRUE | wye
101 | LV_2703-13_0_10_load_74 | 119 | 0.0024539 | 0.00061501 | 0 | 0 |  | 1 | TRUE | wye
102 | LV_2703-13_0_10_load_75 | 120 | 0.0061993 | 0.0015537 | 0 | 0 |  | 1 | TRUE | wye
103 | LV_2703-13_0_10_load_83 | 121 | 0.0060361 | 0.0015128 | 0 | 0 |  | 1 | TRUE | wye
104 | LV_2703-13_0_10_load_93 | 123 | 0.0055026 | 0.0013791 | 0 | 0 |  | 1 | TRUE | wye
105 | LV_2703-13_0_10_load_146 | 124 | 0.022043 | 0.0055244 | 0 | 0 |  | 1 | TRUE | wye
106 | LV_2703-13_0_10_load_94 | 125 | 0.0055147 | 0.0013821 | 0 | 0 |  | 1 | TRUE | wye
107 | LV_2703-13_0_10_load_92 | 126 | 0.0025955 | 0.0006505 | 0 | 0 |  | 1 | TRUE | wye
108 | LV_2703-13_0_10_load_217 | 127 | 0.0068564 | 0.0017184 | 0 | 0 |  | 1 | TRUE | wye
109 | LV_2703-13_0_10_load_209 | 128 | 0.0046879 | 0.0011749 | 0 | 0 |  | 1 | TRUE | wye
110 | LV_2703-13_0_10_load_98 | 129 | 0.0015537 | 0.0003894 | 0 | 0 |  | 1 | TRUE | wye
111 | LV_2703-13_0_10_load_103 | 130 | 0.0022341 | 0.00055993 | 0 | 0 |  | 1 | TRUE | wye
112 | LV_2703-13_0_10_load_230 | 131 | 0.0020561 | 0.00051531 | 0 | 0 |  | 1 | TRUE | wye
113 | LV_2703-13_0_10_load_114 | 132 | 0.00097156 | 0.00024349 | 0 | 0 |  | 1 | TRUE | wye
114 | LV_2703-13_0_10_load_156 | 135 | 0.0034386 | 0.0008618 | 0 | 0 |  | 1 | TRUE | wye
115 | LV_2703-13_0_10_load_118 | 137 | 0.006143 | 0.0015396 | 0 | 0 |  | 1 | TRUE | wye
116 | LV_2703-13_0_10_load_104 | 139 | 0.0030989 | 0.00077666 | 0 | 0 |  | 1 | TRUE | wye
117 | LV_2703-13_0_10_load_105 | 140 | 0.0029851 | 0.00074815 | 0 | 0 |  | 1 | TRUE | wye
118 | LV_2703-13_0_10_load_107 | 142 | 0.0028664 | 0.00071839 | 0 | 0 |  | 1 | TRUE | wye
119 | LV_2703-13_0_10_load_108 | 143 | 0.0029594 | 0.0007417 | 0 | 0 |  | 1 | TRUE | wye
120 | LV_2703-13_0_10_load_178 | 147 | 0.002963 | 0.00074259 | 0 | 0 |  | 1 | TRUE | wye
121 | LV_2703-13_0_10_load_174 | 148 | 0.0032687 | 0.00081921 | 0 | 0 |  | 1 | TRUE | wye
122 | LV_2703-13_0_10_load_168 | 149 | 0.0028758 | 0.00072074 | 0 | 0 |  | 1 | TRUE | wye
123 | LV_2703-13_0_10_load_155 | 150 | 0.0031023 | 0.0007775 | 0 | 0 |  | 1 | TRUE | wye
124 | LV_2703-13_0_10_load_172 | 151 | 0.0029776 | 0.00074625 | 0 | 0 |  | 1 | TRUE | wye
125 | LV_2703-13_0_10_load_218 | 152 | 0.0047625 | 0.0011936 | 0 | 0 |  | 1 | TRUE | wye
126 | LV_2703-13_0_10_load_210 | 153 | 0.0055474 | 0.0013903 | 0 | 0 |  | 1 | TRUE | wye
127 | LV_2703-13_0_10_load_211 | 155 | 0.00079683 | 0.0001997 | 0 | 0 |  | 1 | TRUE | wye
128 | LV_2703-13_0_10_load_219 | 156 | 0.0011022 | 0.00027623 | 0 | 0 |  | 1 | TRUE | wye
129 | LV_2703-13_0_10_load_184 | 158 | 0.0034141 | 0.00085565 | 0 | 0 |  | 1 | TRUE | wye
130 | LV_2703-13_0_10_load_252 | 159 | 0.0056032 | 0.0014043 | 0 | 0 |  | 1 | TRUE | wye
131 | LV_2703-13_0_10_load_121 | 160 | 0.0018732 | 0.00046947 | 0 | 0 |  | 1 | TRUE | wye
132 | LV_2703-13_0_10_load_122 | 161 | 0.0048269 | 0.0012097 | 0 | 0 |  | 1 | TRUE | wye
133 | LV_2703-13_0_10_load_123 | 162 | 0.0021623 | 0.00054192 | 0 | 0 |  | 1 | TRUE | wye
134 | LV_2703-13_0_10_load_124 | 163 | 0.003001 | 0.00075212 | 0 | 0 |  | 1 | TRUE | wye
135 | LV_2703-13_0_10_load_133 | 164 | 0.0098769 | 0.0024754 | 0 | 0 |  | 1 | TRUE | wye
136 | LV_2703-13_0_10_load_134 | 165 | 0.0018621 | 0.00046669 | 0 | 0 |  | 1 | TRUE | wye
137 | LV_2703-13_0_10_load_126 | 166 | 0.0017569 | 0.00044032 | 0 | 0 |  | 1 | TRUE | wye
138 | LV_2703-13_0_10_load_127 | 167 | 0.0011281 | 0.00028272 | 0 | 0 |  | 1 | TRUE | wye
139 | LV_2703-13_0_10_load_128 | 168 | 0.0038658 | 0.00096885 | 0 | 0 |  | 1 | TRUE | wye
140 | LV_2703-13_0_10_load_130 | 169 | 0.001247 | 0.00031254 | 0 | 0 |  | 1 | TRUE | wye
141 | LV_2703-13_0_10_load_231 | 170 | 0.00093623 | 0.00023464 | 0 | 0 |  | 1 | TRUE | wye
142 | LV_2703-13_0_10_load_232 | 171 | 0.0011566 | 0.00028987 | 0 | 0 |  | 1 | TRUE | wye
143 | LV_2703-13_0_10_load_245 | 172 | 0.0018583 | 0.00046573 | 0 | 0 |  | 1 | TRUE | wye
144 | LV_2703-13_0_10_load_227 | 173 | 0.0053433 | 0.0013392 | 0 | 0 |  | 1 | TRUE | wye
145 | LV_2703-13_0_10_load_137 | 174 | 0.0058347 | 0.0014623 | 0 | 0 |  | 1 | TRUE | wye
146 | LV_2703-13_0_10_load_138 | 175 | 0.0043324 | 0.0010858 | 0 | 0 |  | 1 | TRUE | wye
147 | LV_2703-13_0_10_load_141 | 178 | 0.0022303 | 0.00055897 | 0 | 0 |  | 1 | TRUE | wye
148 | LV_2703-13_0_10_load_240 | 179 | 0.0043165 | 0.0010818 | 0 | 0 |  | 1 | TRUE | wye
149 | LV_2703-13_0_10_load_248 | 180 | 0.0033816 | 0.00084751 | 0 | 0 |  | 1 | TRUE | wye
150 | LV_2703-13_0_10_load_243 | 182 | 0.0021709 | 0.00054408 | 0 | 0 |  | 1 | TRUE | wye
151 | LV_2703-13_0_10_load_142 | 183 | 0.00582 | 0.0014586 | 0 | 0 |  | 1 | TRUE | wye
152 | LV_2703-13_0_10_load_143 | 184 | 0.0021618 | 0.00054181 | 0 | 0 |  | 1 | TRUE | wye
153 | LV_2703-13_0_10_load_144 | 185 | 0.0058398 | 0.0014636 | 0 | 0 |  | 1 | TRUE | wye
154 | LV_2703-13_0_10_load_153 | 186 | 0.0043167 | 0.0010819 | 0 | 0 |  | 1 | TRUE | wye
155 | LV_2703-13_0_10_load_215 | 189 | 0.0049609 | 0.0012433 | 0 | 0 |  | 1 | TRUE | wye
156 | LV_2703-13_0_10_load_152 | 191 | 0.0039971 | 0.0010018 | 0 | 0 |  | 1 | TRUE | wye
157 | LV_2703-13_0_10_load_180 | 192 | 0.0031819 | 0.00079747 | 0 | 0 |  | 1 | TRUE | wye
158 | LV_2703-13_0_10_load_179 | 193 | 0.0033981 | 0.00085165 | 0 | 0 |  | 1 | TRUE | wye
159 | LV_2703-13_0_10_load_148 | 194 | 0.0043257 | 0.0010841 | 0 | 0 |  | 1 | TRUE | wye
160 | LV_2703-13_0_10_load_149 | 195 | 0.0017879 | 0.00044809 | 0 | 0 |  | 1 | TRUE | wye
161 | LV_2703-13_0_10_load_151 | 197 | 0.0017772 | 0.00044542 | 0 | 0 |  | 1 | TRUE | wye
162 | LV_2703-13_0_10_load_225 | 198 | 0.002219 | 0.00055614 | 0 | 0 |  | 1 | TRUE | wye
163 | LV_2703-13_0_10_load_226 | 199 | 0.0025188 | 0.00063128 | 0 | 0 |  | 1 | TRUE | wye
164 | LV_2703-13_0_10_load_183 | 200 | 0.0034374 | 0.0008615 | 0 | 0 |  | 1 | TRUE | wye
165 | LV_2703-13_0_10_load_158 | 201 | 0.0019814 | 0.0004966 | 0 | 0 |  | 1 | TRUE | wye
166 | LV_2703-13_0_10_load_159 | 202 | 0.0046966 | 0.0011771 | 0 | 0 |  | 1 | TRUE | wye
167 | LV_2703-13_0_10_load_160 | 203 | 0.0014464 | 0.0003625 | 0 | 0 |  | 1 | TRUE | wye
168 | LV_2703-13_0_10_load_162 | 204 | 0.00092452 | 0.00023171 | 0 | 0 |  | 1 | TRUE | wye
169 | LV_2703-13_0_10_load_208 | 206 | 0.0036398 | 0.00091221 | 0 | 0 |  | 1 | TRUE | wye
170 | LV_2703-13_0_10_load_185 | 207 | 0.0030947 | 0.00077561 | 0 | 0 |  | 1 | TRUE | wye
171 | LV_2703-13_0_10_load_206 | 208 | 0.0055561 | 0.0013925 | 0 | 0 |  | 1 | TRUE | wye
172 | LV_2703-13_0_10_load_167 | 209 | 0.0024628 | 0.00061725 | 0 | 0 |  | 1 | TRUE | wye
173 | LV_2703-13_0_10_load_241 | 210 | 0.0019806 | 0.00049639 | 0 | 0 |  | 1 | TRUE | wye
174 | LV_2703-13_0_10_load_242 | 211 | 0.0025612 | 0.0006419 | 0 | 0 |  | 1 | TRUE | wye
175 | LV_2703-13_0_10_load_171 | 213 | 0.0031162 | 0.00078098 | 0 | 0 |  | 1 | TRUE | wye
176 | LV_2703-13_0_10_load_176 | 214 | 0.0034208 | 0.00085732 | 0 | 0 |  | 1 | TRUE | wye
177 | LV_2703-13_0_10_load_173 | 215 | 0.0033105 | 0.0008297 | 0 | 0 |  | 1 | TRUE | wye
178 | LV_2703-13_0_10_load_213 | 217 | 0.0033292 | 0.00083437 | 0 | 0 |  | 1 | TRUE | wye
179 | LV_2703-13_0_10_load_190 | 218 | 0.00093486 | 0.0002343 | 0 | 0 |  | 1 | TRUE | wye
180 | LV_2703-13_0_10_load_191 | 219 | 0.0011033 | 0.00027651 | 0 | 0 |  | 1 | TRUE | wye
181 | LV_2703-13_0_10_load_192 | 220 | 0.0011021 | 0.00027621 | 0 | 0 |  | 1 | TRUE | wye
182 | LV_2703-13_0_10_load_193 | 221 | 0.00093451 | 0.00023421 | 0 | 0 |  | 1 | TRUE | wye
183 | LV_2703-13_0_10_load_194 | 222 | 0.0009348 | 0.00023428 | 0 | 0 |  | 1 | TRUE | wye
184 | LV_2703-13_0_10_load_195 | 223 | 0.00093441 | 0.00023419 | 0 | 0 |  | 1 | TRUE | wye
185 | LV_2703-13_0_10_load_196 | 224 | 0.0011023 | 0.00027626 | 0 | 0 |  | 1 | TRUE | wye
186 | LV_2703-13_0_10_load_228 | 225 | 0.00093477 | 0.00023427 | 0 | 0 |  | 1 | TRUE | wye
187 | LV_2703-13_0_10_load_234 | 226 | 0.001103 | 0.00027644 | 0 | 0 |  | 1 | TRUE | wye
188 | LV_2703-13_0_10_load_197 | 227 | 0.001183 | 0.0002965 | 0 | 0 |  | 1 | TRUE | wye
189 | LV_2703-13_0_10_load_198 | 228 | 0.0012436 | 0.00031168 | 0 | 0 |  | 1 | TRUE | wye
190 | LV_2703-13_0_10_load_199 | 229 | 0.0013075 | 0.00032769 | 0 | 0 |  | 1 | TRUE | wye
191 | LV_2703-13_0_10_load_200 | 230 | 0.0011835 | 0.0002966 | 0 | 0 |  | 1 | TRUE | wye
192 | LV_2703-13_0_10_load_201 | 231 | 0.0012395 | 0.00031064 | 0 | 0 |  | 1 | TRUE | wye
193 | LV_2703-13_0_10_load_221 | 232 | 0.0012357 | 0.0003097 | 0 | 0 |  | 1 | TRUE | wye
194 | LV_2703-13_0_10_load_246 | 233 | 0.0012187 | 0.00030544 | 0 | 0 |  | 1 | TRUE | wye
195 | LV_2703-13_0_10_load_220 | 234 | 0.001187 | 0.00029748 | 0 | 0 |  | 1 | TRUE | wye
196 | LV_2703-13_0_10_load_247 | 235 | 0.0023016 | 0.00057684 | 0 | 0 |  | 1 | TRUE | wye
197 | LV_2703-13_0_10_load_205 | 236 | 0.0054593 | 0.0013682 | 0 | 0 |  | 1 | TRUE | wye
198 | LV_2703-13_0_10_load_214 | 238 | 0.0034314 | 0.00085998 | 0 | 0 |  | 1 | TRUE | wye
199 | LV_2703-13_0_10_load_222 | 239 | 0.0011838 | 0.0002967 | 0 | 0 |  | 1 | TRUE | wye
200 | LV_2703-13_0_10_load_223 | 240 | 0.0011852 | 0.00029704 | 0 | 0 |  | 1 | TRUE | wye
201 | LV_2703-13_0_10_load_237 | 241 | 0.0011342 | 0.00028426 | 0 | 0 |  | 1 | TRUE | wye
202 | LV_2703-13_0_10_load_233 | 242 | 0.00093464 | 0.00023424 | 0 | 0 |  | 1 | TRUE | wye

## ext_grid
| name | bus | vm_pu | va_degree | slack_weight | in_service
0 |  | 202 | 1 | 0 | 1 | TRUE

## line
| name | std_type | from_bus | to_bus | length_km | r_ohm_per_km | x_ohm_per_km | c_nf_per_km | g_us_per_km | max_i_ka | df | parallel | type | in_service
0 | LV_2703-13_0_10_line_0 |  | 0 | 1 | 0.0017807 | 0.125 | 0.08 | 261 | 0 | 0.364 | 1 | 5 | cs | TRUE
1 | LV_2703-13_0_10_line_1 |  | 0 | 2 | 0.0047381 | 0.125 | 0.08 | 261 | 0 | 0.364 | 1 | 5 | cs | TRUE
2 | LV_2703-13_0_10_line_2 |  | 1 | 3 | 0.0056995 | 0.125 | 0.08 | 261 | 0 | 0.364 | 1 | 5 | cs | TRUE
3 | LV_2703-13_0_10_line_3 |  | 2 | 4 | 0.0057341 | 0.125 | 0.08 | 261 | 0 | 0.364 | 1 | 5 | cs | TRUE
4 | LV_2703-13_0_10_line_4 |  | 3 | 5 | 0.00098021 | 0.125 | 0.08 | 261 | 0 | 0.364 | 1 | 5 | cs | TRUE
5 | LV_2703-13_0_10_line_5 |  | 4 | 6 | 0.012119 | 0.125 | 0.08 | 261 | 0 | 0.364 | 1 | 5 | cs | TRUE
6 | LV_2703-13_0_10_line_6 |  | 5 | 7 | 0.0066159 | 0.125 | 0.08 | 261 | 0 | 0.364 | 1 | 5 | cs | TRUE
7 | LV_2703-13_0_10_line_7 |  | 6 | 8 | 0.021688 | 0.125 | 0.08 | 261 | 0 | 0.364 | 1 | 5 | cs | TRUE
8 | LV_2703-13_0_10_line_8 |  | 7 | 89 | 0.0043831 | 0.125 | 0.08 | 261 | 0 | 0.364 | 1 | 5 | cs | TRUE
9 | LV_2703-13_0_10_line_9 |  | 8 | 111 | 0.00061112 | 0.125 | 0.08 | 261 | 0 | 0.364 | 1 | 5 | cs | TRUE
10 | LV_2703-13_0_10_line_10 |  | 9 | 10 | 0.0011716 | 0.125 | 0.08 | 261 | 0 | 0.364 | 1 | 1 | cs | TRUE
11 | LV_2703-13_0_10_line_11 |  | 9 | 11 | 0.039334 | 0.125 | 0.08 | 261 | 0 | 0.364 | 1 | 1 | cs | TRUE
12 | LV_2703-13_0_10_line_12 |  | 11 | 12 | 0.025611 | 0.125 | 0.08 | 261 | 0 | 0.364 | 1 | 1 | cs | TRUE
13 | LV_2703-13_0_10_line_13 |  | 12 | 13 | 0.030545 | 0.125 | 0.08 | 261 | 0 | 0.364 | 1 | 1 | cs | TRUE
14 | LV_2703-13_0_10_line_14 |  | 13 | 14 | 0.028592 | 0.125 | 0.08 | 261 | 0 | 0.364 | 1 | 1 | cs | TRUE
15 | LV_2703-13_0_10_line_15 |  | 14 | 154 | 0.014758 | 0.125 | 0.08 | 261 | 0 | 0.364 | 1 | 1 | cs | TRUE
16 | LV_2703-13_0_10_line_16 |  | 15 | 16 | 0.022737 | 0.125 | 0.08 | 261 | 0 | 0.364 | 1 | 1 | cs | TRUE
17 | LV_2703-13_0_10_line_17 |  | 15 | 17 | 0.0067739 | 0.125 | 0.08 | 261 | 0 | 0.364 | 1 | 1 | cs | TRUE
18 | LV_2703-13_0_10_line_18 |  | 17 | 18 | 0.0057991 | 0.125 | 0.08 | 261 | 0 | 0.364 | 1 | 1 | cs | TRUE
19 | LV_2703-13_0_10_line_19 |  | 18 | 19 | 0.0050015 | 0.125 | 0.08 | 261 | 0 | 0.364 | 1 | 1 | cs | TRUE
20 | LV_2703-13_0_10_line_20 |  | 19 | 20 | 0.0057985 | 0.125 | 0.08 | 261 | 0 | 0.364 | 1 | 1 | cs | TRUE
21 | LV_2703-13_0_10_line_21 |  | 20 | 25 | 0.0026891 | 0.125 | 0.08 | 261 | 0 | 0.364 | 1 | 1 | cs | TRUE
22 | LV_2703-13_0_10_line_22 |  | 21 | 22 | 0.010154 | 0.125 | 0.08 | 261 | 0 | 0.364 | 1 | 1 | cs | TRUE
23 | LV_2703-13_0_10_line_23 |  | 21 | 23 | 0.0086524 | 0.125 | 0.08 | 261 | 0 | 0.364 | 1 | 1 | cs | TRUE
24 | LV_2703-13_0_10_line_24 |  | 22 | 24 | 0.0050043 | 0.125 | 0.08 | 261 | 0 | 0.364 | 1 | 1 | cs | TRUE
25 | LV_2703-13_0_10_line_25 |  | 23 | 25 | 0.0039355 | 0.125 | 0.08 | 261 | 0 | 0.364 | 1 | 1 | cs | TRUE
26 | LV_2703-13_0_10_line_26 |  | 24 | 26 | 0.0082075 | 0.125 | 0.08 | 261 | 0 | 0.364 | 1 | 1 | cs | TRUE
27 | LV_2703-13_0_10_line_27 |  | 26 | 27 | 0.0067126 | 0.125 | 0.08 | 261 | 0 | 0.364 | 1 | 1 | cs | TRUE
28 | LV_2703-13_0_10_line_28 |  | 27 | 54 | 0.005325 | 0.125 | 0.08 | 261 | 0 | 0.364 | 1 | 1 | cs | TRUE
29 | LV_2703-13_0_10_line_29 |  | 28 | 29 | 0.00050523 | 0.125 | 0.08 | 261 | 0 | 0.364 | 1 | 1 | cs | TRUE
30 | LV_2703-13_0_10_line_30 |  | 28 | 30 | 0.0076202 | 0.125 | 0.08 | 261 | 0 | 0.364 | 1 | 1 | cs | TRUE
31 | LV_2703-13_0_10_line_31 |  | 30 | 31 | 0.0064854 | 0.125 | 0.08 | 261 | 0 | 0.364 | 1 | 1 | cs | TRUE
32 | LV_2703-13_0_10_line_32 |  | 31 | 32 | 0.044452 | 0.125 | 0.08 | 261 | 0 | 0.364 | 1 | 1 | cs | TRUE
33 | LV_2703-13_0_10_line_33 |  | 32 | 35 | 0.046408 | 0.125 | 0.08 | 261 | 0 | 0.364 | 1 | 1 | cs | TRUE
34 | LV_2703-13_0_10_line_34 |  | 32 | 36 | 0.0093134 | 0.125 | 0.08 | 261 | 0 | 0.364 | 1 | 1 | cs | TRUE
35 | LV_2703-13_0_10_line_35 |  | 33 | 34 | 0.047035 | 0.125 | 0.08 | 261 | 0 | 0.364 | 1 | 1 | cs | TRUE
36 | LV_2703-13_0_10_line_36 |  | 34 | 190 | 0.02936 | 0.125 | 0.08 | 261 | 0 | 0.364 | 1 | 5 | cs | TRUE
37 | LV_2703-13_0_10_line_37 |  | 34 | 188 | 0.029214 | 0.125 | 0.08 | 261 | 0 | 0.364 | 1 | 5 | cs | TRUE
38 | LV_2703-13_0_10_line_38 |  | 35 | 67 | 0.011412 | 0.125 | 0.08 | 261 | 0 | 0.364 | 1 | 1 | cs | TRUE
39 | LV_2703-13_0_10_line_39 |  | 36 | 238 | 0.026174 | 0.125 | 0.08 | 261 | 0 | 0.364 | 1 | 2 | cs | TRUE
40 | LV_2703-13_0_10_line_40 |  | 37 | 38 | 0.053862 | 0.125 | 0.08 | 261 | 0 | 0.364 | 1 | 5 | cs | TRUE
41 | LV_2703-13_0_10_line_41 |  | 37 | 39 | 0.029252 | 0.125 | 0.08 | 261 | 0 | 0.364 | 1 | 5 | cs | TRUE
42 | LV_2703-13_0_10_line_42 |  | 38 | 40 | 0.037264 | 0.125 | 0.08 | 261 | 0 | 0.364 | 1 | 5 | cs | TRUE
43 | LV_2703-13_0_10_line_43 |  | 39 | 41 | 0.023182 | 0.125 | 0.08 | 261 | 0 | 0.364 | 1 | 5 | cs | TRUE
44 | LV_2703-13_0_10_line_44 |  | 40 | 45 | 0.018248 | 0.125 | 0.08 | 261 | 0 | 0.364 | 1 | 5 | cs | TRUE
45 | LV_2703-13_0_10_line_45 |  | 41 | 46 | 0.0064427 | 0.125 | 0.08 | 261 | 0 | 0.364 | 1 | 5 | cs | TRUE
46 | LV_2703-13_0_10_line_46 |  | 42 | 43 | 0.065185 | 0.125 | 0.08 | 261 | 0 | 0.364 | 1 | 5 | cs | TRUE
47 | LV_2703-13_0_10_line_47 |  | 42 | 44 | 0.029647 | 0.125 | 0.08 | 261 | 0 | 0.364 | 1 | 5 | cs | TRUE
48 | LV_2703-13_0_10_line_48 |  | 43 | 47 | 0.0084829 | 0.125 | 0.08 | 261 | 0 | 0.364 | 1 | 5 | cs | TRUE
49 | LV_2703-13_0_10_line_49 |  | 44 | 51 | 0.016993 | 0.125 | 0.08 | 261 | 0 | 0.364 | 1 | 5 | cs | TRUE
50 | LV_2703-13_0_10_line_50 |  | 45 | 52 | 0.018248 | 0.125 | 0.08 | 261 | 0 | 0.364 | 1 | 5 | cs | TRUE
51 | LV_2703-13_0_10_line_51 |  | 46 | 53 | 0.021765 | 0.125 | 0.08 | 261 | 0 | 0.364 | 1 | 5 | cs | TRUE
52 | LV_2703-13_0_10_line_52 |  | 47 | 136 | 0.0324 | 0.125 | 0.08 | 261 | 0 | 0.364 | 1 | 5 | cs | TRUE
53 | LV_2703-13_0_10_line_53 |  | 48 | 49 | 0.017479 | 0.125 | 0.08 | 261 | 0 | 0.364 | 1 | 1 | cs | TRUE
54 | LV_2703-13_0_10_line_54 |  | 48 | 50 | 0.027841 | 0.125 | 0.08 | 261 | 0 | 0.364 | 1 | 1 | cs | TRUE
55 | LV_2703-13_0_10_line_55 |  | 50 | 137 | 0.012166 | 0.125 | 0.08 | 261 | 0 | 0.364 | 1 | 1 | cs | TRUE
56 | LV_2703-13_0_10_line_56 |  | 51 | 61 | 0.016996 | 0.125 | 0.08 | 261 | 0 | 0.364 | 1 | 5 | cs | TRUE
57 | LV_2703-13_0_10_line_57 |  | 52 | 62 | 0.025688 | 0.125 | 0.08 | 261 | 0 | 0.364 | 1 | 5 | cs | TRUE
58 | LV_2703-13_0_10_line_58 |  | 53 | 87 | 0.0073597 | 0.125 | 0.08 | 261 | 0 | 0.364 | 1 | 5 | cs | TRUE
59 | LV_2703-13_0_10_line_59 |  | 54 | 167 | 0.0013911 | 0.125 | 0.08 | 261 | 0 | 0.364 | 1 | 1 | cs | TRUE
60 | LV_2703-13_0_10_line_60 |  | 55 | 56 | 0.018376 | 0.125 | 0.08 | 261 | 0 | 0.364 | 1 | 5 | cs | TRUE
61 | LV_2703-13_0_10_line_61 |  | 55 | 57 | 0.020497 | 0.125 | 0.08 | 261 | 0 | 0.364 | 1 | 5 | cs | TRUE
62 | LV_2703-13_0_10_line_62 |  | 56 | 58 | 0.0067492 | 0.125 | 0.08 | 261 | 0 | 0.364 | 1 | 5 | cs | TRUE
63 | LV_2703-13_0_10_line_63 |  | 57 | 59 | 0.0093301 | 0.125 | 0.08 | 261 | 0 | 0.364 | 1 | 5 | cs | TRUE
64 | LV_2703-13_0_10_line_64 |  | 58 | 60 | 0.016251 | 0.125 | 0.08 | 261 | 0 | 0.364 | 1 | 5 | cs | TRUE
65 | LV_2703-13_0_10_line_65 |  | 59 | 61 | 0.017111 | 0.125 | 0.08 | 261 | 0 | 0.364 | 1 | 5 | cs | TRUE
66 | LV_2703-13_0_10_line_66 |  | 60 | 62 | 0.00097351 | 0.125 | 0.08 | 261 | 0 | 0.364 | 1 | 5 | cs | TRUE
67 | LV_2703-13_0_10_line_67 |  | 60 | 63 | 0.017317 | 0.125 | 0.08 | 261 | 0 | 0.364 | 1 | 1 | cs | TRUE
68 | LV_2703-13_0_10_line_68 |  | 63 | 77 | 0.014924 | 0.125 | 0.08 | 261 | 0 | 0.364 | 1 | 1 | cs | TRUE
69 | LV_2703-13_0_10_line_69 |  | 64 | 65 | 0.015199 | 0.125 | 0.08 | 261 | 0 | 0.364 | 1 | 1 | cs | TRUE
70 | LV_2703-13_0_10_line_70 |  | 65 | 66 | 0.023822 | 0.125 | 0.08 | 261 | 0 | 0.364 | 1 | 1 | cs | TRUE
71 | LV_2703-13_0_10_line_71 |  | 66 | 67 | 0.010753 | 0.125 | 0.08 | 261 | 0 | 0.364 | 1 | 1 | cs | TRUE
72 | LV_2703-13_0_10_line_72 |  | 67 | 68 | 0.01494 | 0.125 | 0.08 | 261 | 0 | 0.364 | 1 | 1 | cs | TRUE
73 | LV_2703-13_0_10_line_73 |  | 68 | 241 | 0.0005634 | 0.125 | 0.08 | 261 | 0 | 0.364 | 1 | 1 | cs | TRUE
74 | LV_2703-13_0_10_line_74 |  | 69 | 70 | 0.058698 | 0.125 | 0.08 | 261 | 0 | 0.364 | 1 | 5 | cs | TRUE
75 | LV_2703-13_0_10_line_75 |  | 69 | 71 | 0.10185 | 0.125 | 0.08 | 261 | 0 | 0.364 | 1 | 5 | cs | TRUE
76 | LV_2703-13_0_10_line_76 |  | 69 | 72 | 0.035602 | 0.125 | 0.08 | 261 | 0 | 0.364 | 1 | 5 | cs | TRUE
77 | LV_2703-13_0_10_line_77 |  | 70 | 73 | 0.0083277 | 0.125 | 0.08 | 261 | 0 | 0.364 | 1 | 5 | cs | TRUE
78 | LV_2703-13_0_10_line_78 |  | 71 | 74 | 0.024089 | 0.125 | 0.08 | 261 | 0 | 0.364 | 1 | 1 | cs | TRUE
79 | LV_2703-13_0_10_line_79 |  | 71 | 75 | 0.026518 | 0.125 | 0.08 | 261 | 0 | 0.364 | 1 | 5 | cs | TRUE
80 | LV_2703-13_0_10_line_80 |  | 72 | 76 | 0.01548 | 0.125 | 0.08 | 261 | 0 | 0.364 | 1 | 5 | cs | TRUE
81 | LV_2703-13_0_10_line_81 |  | 73 | 97 | 0.014104 | 0.125 | 0.08 | 261 | 0 | 0.364 | 1 | 5 | cs | TRUE
82 | LV_2703-13_0_10_line_82 |  | 75 | 107 | 0.0073078 | 0.125 | 0.08 | 261 | 0 | 0.364 | 1 | 5 | cs | TRUE
83 | LV_2703-13_0_10_line_83 |  | 76 | 126 | 0.017605 | 0.125 | 0.08 | 261 | 0 | 0.364 | 1 | 5 | cs | TRUE
84 | LV_2703-13_0_10_line_84 |  | 77 | 121 | 0.0066247 | 0.125 | 0.08 | 261 | 0 | 0.364 | 1 | 1 | cs | TRUE
85 | LV_2703-13_0_10_line_85 |  | 77 | 122 | 0.013888 | 0.125 | 0.08 | 261 | 0 | 0.364 | 1 | 1 | cs | TRUE
86 | LV_2703-13_0_10_line_86 |  | 78 | 79 | 0.014998 | 0.125 | 0.08 | 261 | 0 | 0.364 | 1 | 4 | cs | TRUE
87 | LV_2703-13_0_10_line_87 |  | 78 | 80 | 0.0011427 | 0.125 | 0.08 | 261 | 0 | 0.364 | 1 | 5 | cs | TRUE
88 | LV_2703-13_0_10_line_88 |  | 79 | 81 | 0.0036299 | 0.125 | 0.08 | 261 | 0 | 0.364 | 1 | 1 | cs | TRUE
89 | LV_2703-13_0_10_line_89 |  | 80 | 82 | 0.022232 | 0.125 | 0.08 | 261 | 0 | 0.364 | 1 | 5 | cs | TRUE
90 | LV_2703-13_0_10_line_90 |  | 81 | 83 | 0.012492 | 0.125 | 0.08 | 261 | 0 | 0.364 | 1 | 1 | cs | TRUE
91 | LV_2703-13_0_10_line_91 |  | 82 | 84 | 0.022607 | 0.125 | 0.08 | 261 | 0 | 0.364 | 1 | 5 | cs | TRUE
92 | LV_2703-13_0_10_line_92 |  | 83 | 85 | 0.015592 | 0.125 | 0.08 | 261 | 0 | 0.364 | 1 | 1 | cs | TRUE
93 | LV_2703-13_0_10_line_93 |  | 84 | 86 | 0.0082275 | 0.125 | 0.08 | 261 | 0 | 0.364 | 1 | 5 | cs | TRUE
94 | LV_2703-13_0_10_line_94 |  | 85 | 119 | 0.0074999 | 0.125 | 0.08 | 261 | 0 | 0.364 | 1 | 1 | cs | TRUE
95 | LV_2703-13_0_10_line_95 |  | 86 | 152 | 0.021179 | 0.125 | 0.08 | 261 | 0 | 0.364 | 1 | 5 | cs | TRUE
96 | LV_2703-13_0_10_line_96 |  | 87 | 88 | 0.0074147 | 0.125 | 0.08 | 261 | 0 | 0.364 | 1 | 5 | cs | TRUE
97 | LV_2703-13_0_10_line_97 |  | 88 | 172 | 0.0077844 | 0.125 | 0.08 | 261 | 0 | 0.364 | 1 | 5 | cs | TRUE
98 | LV_2703-13_0_10_line_98 |  | 89 | 165 | 0.0085373 | 0.125 | 0.08 | 261 | 0 | 0.364 | 1 | 5 | cs | TRUE
99 | LV_2703-13_0_10_line_99 |  | 90 | 91 | 0.0066461 | 0.125 | 0.08 | 261 | 0 | 0.364 | 1 | 5 | cs | TRUE
100 | LV_2703-13_0_10_line_100 |  | 90 | 92 | 0.0014867 | 0.125 | 0.08 | 261 | 0 | 0.364 | 1 | 5 | cs | TRUE
101 | LV_2703-13_0_10_line_101 |  | 91 | 93 | 0.0070349 | 0.125 | 0.08 | 261 | 0 | 0.364 | 1 | 5 | cs | TRUE
102 | LV_2703-13_0_10_line_102 |  | 92 | 94 | 0.015471 | 0.125 | 0.08 | 261 | 0 | 0.364 | 1 | 5 | cs | TRUE
103 | LV_2703-13_0_10_line_103 |  | 93 | 95 | 0.0049512 | 0.125 | 0.08 | 261 | 0 | 0.364 | 1 | 5 | cs | TRUE
104 | LV_2703-13_0_10_line_104 |  | 94 | 96 | 0.0018139 | 0.125 | 0.08 | 261 | 0 | 0.364 | 1 | 5 | cs | TRUE
105 | LV_2703-13_0_10_line_105 |  | 95 | 97 | 0.0036621 | 0.125 | 0.08 | 261 | 0 | 0.364 | 1 | 5 | cs | TRUE
106 | LV_2703-13_0_10_line_106 |  | 96 | 98 | 0.0053256 | 0.125 | 0.08 | 261 | 0 | 0.364 | 1 | 5 | cs | TRUE
107 | LV_2703-13_0_10_line_107 |  | 98 | 105 | 0.0070326 | 0.125 | 0.08 | 261 | 0 | 0.364 | 1 | 5 | cs | TRUE
108 | LV_2703-13_0_10_line_108 |  | 99 | 100 | 0.0088647 | 0.125 | 0.08 | 261 | 0 | 0.364 | 1 | 5 | cs | TRUE
109 | LV_2703-13_0_10_line_109 |  | 99 | 101 | 0.007086 | 0.125 | 0.08 | 261 | 0 | 0.364 | 1 | 5 | cs | TRUE
110 | LV_2703-13_0_10_line_110 |  | 100 | 102 | 0.0068004 | 0.125 | 0.08 | 261 | 0 | 0.364 | 1 | 5 | cs | TRUE
111 | LV_2703-13_0_10_line_111 |  | 101 | 103 | 0.0001882 | 0.125 | 0.08 | 261 | 0 | 0.364 | 1 | 5 | cs | TRUE
112 | LV_2703-13_0_10_line_112 |  | 102 | 104 | 0.001426 | 0.125 | 0.08 | 261 | 0 | 0.364 | 1 | 5 | cs | TRUE
113 | LV_2703-13_0_10_line_113 |  | 103 | 105 | 0.0067924 | 0.125 | 0.08 | 261 | 0 | 0.364 | 1 | 5 | cs | TRUE
114 | LV_2703-13_0_10_line_114 |  | 104 | 106 | 0.0056352 | 0.125 | 0.08 | 261 | 0 | 0.364 | 1 | 5 | cs | TRUE
115 | LV_2703-13_0_10_line_115 |  | 106 | 162 | 0.0026865 | 0.125 | 0.08 | 261 | 0 | 0.364 | 1 | 5 | cs | TRUE
116 | LV_2703-13_0_10_line_116 |  | 107 | 108 | 0.00896 | 0.125 | 0.08 | 261 | 0 | 0.364 | 1 | 5 | cs | TRUE
117 | LV_2703-13_0_10_line_117 |  | 108 | 109 | 0.018553 | 0.125 | 0.08 | 261 | 0 | 0.364 | 1 | 5 | cs | TRUE
118 | LV_2703-13_0_10_line_118 |  | 109 | 110 | 0.011026 | 0.125 | 0.08 | 261 | 0 | 0.364 | 1 | 5 | cs | TRUE
119 | LV_2703-13_0_10_line_119 |  | 110 | 209 | 0.006176 | 0.125 | 0.08 | 261 | 0 | 0.364 | 1 | 5 | cs | TRUE
120 | LV_2703-13_0_10_line_120 |  | 111 | 112 | 0.013762 | 0.125 | 0.08 | 261 | 0 | 0.364 | 1 | 5 | cs | TRUE
121 | LV_2703-13_0_10_line_121 |  | 112 | 113 | 0.039206 | 0.125 | 0.08 | 261 | 0 | 0.364 | 1 | 5 | cs | TRUE
122 | LV_2703-13_0_10_line_122 |  | 112 | 114 | 0.015842 | 0.125 | 0.08 | 261 | 0 | 0.364 | 1 | 5 | cs | TRUE
123 | LV_2703-13_0_10_line_123 |  | 113 | 115 | 0.0080819 | 0.125 | 0.08 | 261 | 0 | 0.364 | 1 | 5 | cs | TRUE
124 | LV_2703-13_0_10_line_124 |  | 114 | 116 | 0.0023553 | 0.125 | 0.08 | 261 | 0 | 0.364 | 1 | 5 | cs | TRUE
125 | LV_2703-13_0_10_line_125 |  | 115 | 132 | 0.02618 | 0.125 | 0.08 | 261 | 0 | 0.364 | 1 | 1 | cs | TRUE
126 | LV_2703-13_0_10_line_126 |  | 116 | 129 | 0.006873 | 0.125 | 0.08 | 261 | 0 | 0.364 | 1 | 5 | cs | TRUE
127 | LV_2703-13_0_10_line_127 |  | 117 | 118 | 0.0050203 | 0.125 | 0.08 | 261 | 0 | 0.364 | 1 | 1 | cs | TRUE
128 | LV_2703-13_0_10_line_128 |  | 117 | 119 | 0.011129 | 0.125 | 0.08 | 261 | 0 | 0.364 | 1 | 1 | cs | TRUE
129 | LV_2703-13_0_10_line_129 |  | 118 | 120 | 0.01361 | 0.125 | 0.08 | 261 | 0 | 0.364 | 1 | 1 | cs | TRUE
130 | LV_2703-13_0_10_line_130 |  | 121 | 123 | 0.024399 | 0.125 | 0.08 | 261 | 0 | 0.364 | 1 | 1 | cs | TRUE
131 | LV_2703-13_0_10_line_131 |  | 122 | 124 | 0.014103 | 0.125 | 0.08 | 261 | 0 | 0.364 | 1 | 1 | cs | TRUE
132 | LV_2703-13_0_10_line_132 |  | 123 | 125 | 0.0078078 | 0.125 | 0.08 | 261 | 0 | 0.364 | 1 | 1 | cs | TRUE
133 | LV_2703-13_0_10_line_133 |  | 126 | 127 | 0.036188 | 0.125 | 0.08 | 261 | 0 | 0.364 | 1 | 5 | cs | TRUE
134 | LV_2703-13_0_10_line_134 |  | 127 | 128 | 0.01964 | 0.125 | 0.08 | 261 | 0 | 0.364 | 1 | 5 | cs | TRUE
135 | LV_2703-13_0_10_line_135 |  | 128 | 237 | 0.036438 | 0.125 | 0.08 | 261 | 0 | 0.364 | 1 | 5 | cs | TRUE
136 | LV_2703-13_0_10_line_136 |  | 130 | 131 | 0.01243 | 0.125 | 0.08 | 261 | 0 | 0.364 | 1 | 1 | cs | TRUE
137 | LV_2703-13_0_10_line_137 |  | 131 | 138 | 0.018884 | 0.125 | 0.08 | 261 | 0 | 0.364 | 1 | 1 | cs | TRUE
138 | LV_2703-13_0_10_line_138 |  | 132 | 154 | 0.01581 | 0.125 | 0.08 | 261 | 0 | 0.364 | 1 | 1 | cs | TRUE
139 | LV_2703-13_0_10_line_139 |  | 133 | 134 | 0.007117 | 0.125 | 0.08 | 261 | 0 | 0.364 | 1 | 1 | cs | TRUE
140 | LV_2703-13_0_10_line_140 |  | 133 | 135 | 0.00956 | 0.125 | 0.08 | 261 | 0 | 0.364 | 1 | 1 | cs | TRUE
141 | LV_2703-13_0_10_line_141 |  | 134 | 159 | 0.01623 | 0.125 | 0.08 | 261 | 0 | 0.364 | 1 | 1 | cs | TRUE
142 | LV_2703-13_0_10_line_142 |  | 134 | 157 | 0.017938 | 0.125 | 0.08 | 261 | 0 | 0.364 | 1 | 1 | cs | TRUE
143 | LV_2703-13_0_10_line_143 |  | 135 | 150 | 0.016359 | 0.125 | 0.08 | 261 | 0 | 0.364 | 1 | 1 | cs | TRUE
144 | LV_2703-13_0_10_line_144 |  | 136 | 137 | 0.0023637 | 0.125 | 0.08 | 261 | 0 | 0.364 | 1 | 1 | cs | TRUE
145 | LV_2703-13_0_10_line_145 |  | 136 | 146 | 0.02866 | 0.125 | 0.08 | 261 | 0 | 0.364 | 1 | 5 | cs | TRUE
146 | LV_2703-13_0_10_line_146 |  | 138 | 187 | 0.030695 | 0.125 | 0.08 | 261 | 0 | 0.364 | 1 | 1 | cs | TRUE
147 | LV_2703-13_0_10_line_147 |  | 139 | 140 | 0.016374 | 0.125 | 0.08 | 261 | 0 | 0.364 | 1 | 1 | cs | TRUE
148 | LV_2703-13_0_10_line_148 |  | 139 | 141 | 0.0067022 | 0.125 | 0.08 | 261 | 0 | 0.364 | 1 | 1 | cs | TRUE
149 | LV_2703-13_0_10_line_149 |  | 140 | 142 | 0.013867 | 0.125 | 0.08 | 261 | 0 | 0.364 | 1 | 1 | cs | TRUE
150 | LV_2703-13_0_10_line_150 |  | 141 | 143 | 0.02083 | 0.125 | 0.08 | 261 | 0 | 0.364 | 1 | 1 | cs | TRUE
151 | LV_2703-13_0_10_line_151 |  | 142 | 144 | 0.0025809 | 0.125 | 0.08 | 261 | 0 | 0.364 | 1 | 1 | cs | TRUE
152 | LV_2703-13_0_10_line_152 |  | 144 | 148 | 0.0086471 | 0.125 | 0.08 | 261 | 0 | 0.364 | 1 | 5 | cs | TRUE
153 | LV_2703-13_0_10_line_153 |  | 144 | 149 | 0.023901 | 0.125 | 0.08 | 261 | 0 | 0.364 | 1 | 5 | cs | TRUE
154 | LV_2703-13_0_10_line_154 |  | 145 | 146 | 0.01651 | 0.125 | 0.08 | 261 | 0 | 0.364 | 1 | 5 | cs | TRUE
155 | LV_2703-13_0_10_line_155 |  | 145 | 147 | 0.013004 | 0.125 | 0.08 | 261 | 0 | 0.364 | 1 | 5 | cs | TRUE
156 | LV_2703-13_0_10_line_156 |  | 146 | 150 | 0.012631 | 0.125 | 0.08 | 261 | 0 | 0.364 | 1 | 1 | cs | TRUE
157 | LV_2703-13_0_10_line_157 |  | 147 | 151 | 0.016289 | 0.125 | 0.08 | 261 | 0 | 0.364 | 1 | 5 | cs | TRUE
158 | LV_2703-13_0_10_line_158 |  | 148 | 207 | 0.00074046 | 0.125 | 0.08 | 261 | 0 | 0.364 | 1 | 5 | cs | TRUE
159 | LV_2703-13_0_10_line_159 |  | 149 | 212 | 0.021072 | 0.125 | 0.08 | 261 | 0 | 0.364 | 1 | 5 | cs | TRUE
160 | LV_2703-13_0_10_line_160 |  | 151 | 212 | 0.016067 | 0.125 | 0.08 | 261 | 0 | 0.364 | 1 | 5 | cs | TRUE
161 | LV_2703-13_0_10_line_161 |  | 152 | 153 | 0.00066135 | 0.125 | 0.08 | 261 | 0 | 0.364 | 1 | 5 | cs | TRUE
162 | LV_2703-13_0_10_line_162 |  | 153 | 237 | 0.01829 | 0.125 | 0.08 | 261 | 0 | 0.364 | 1 | 5 | cs | TRUE
163 | LV_2703-13_0_10_line_163 |  | 154 | 155 | 0.016602 | 0.125 | 0.08 | 261 | 0 | 0.364 | 1 | 1 | cs | TRUE
164 | LV_2703-13_0_10_line_164 |  | 155 | 156 | 0.0044274 | 0.125 | 0.08 | 261 | 0 | 0.364 | 1 | 1 | cs | TRUE
165 | LV_2703-13_0_10_line_165 |  | 156 | 221 | 0.0011226 | 0.125 | 0.08 | 261 | 0 | 0.364 | 1 | 1 | cs | TRUE
166 | LV_2703-13_0_10_line_166 |  | 157 | 158 | 0.010801 | 0.125 | 0.08 | 261 | 0 | 0.364 | 1 | 1 | cs | TRUE
167 | LV_2703-13_0_10_line_167 |  | 158 | 200 | 0.016284 | 0.125 | 0.08 | 261 | 0 | 0.364 | 1 | 1 | cs | TRUE
168 | LV_2703-13_0_10_line_168 |  | 160 | 161 | 0.009656 | 0.125 | 0.08 | 261 | 0 | 0.364 | 1 | 5 | cs | TRUE
169 | LV_2703-13_0_10_line_169 |  | 160 | 162 | 0.0058507 | 0.125 | 0.08 | 261 | 0 | 0.364 | 1 | 5 | cs | TRUE
170 | LV_2703-13_0_10_line_170 |  | 161 | 163 | 0.013363 | 0.125 | 0.08 | 261 | 0 | 0.364 | 1 | 5 | cs | TRUE
171 | LV_2703-13_0_10_line_171 |  | 163 | 164 | 0.0037146 | 0.125 | 0.08 | 261 | 0 | 0.364 | 1 | 5 | cs | TRUE
172 | LV_2703-13_0_10_line_172 |  | 164 | 165 | 0.0053327 | 0.125 | 0.08 | 261 | 0 | 0.364 | 1 | 5 | cs | TRUE
173 | LV_2703-13_0_10_line_173 |  | 166 | 167 | 0.0074793 | 0.125 | 0.08 | 261 | 0 | 0.364 | 1 | 1 | cs | TRUE
174 | LV_2703-13_0_10_line_174 |  | 166 | 168 | 0.0086045 | 0.125 | 0.08 | 261 | 0 | 0.364 | 1 | 1 | cs | TRUE
175 | LV_2703-13_0_10_line_175 |  | 168 | 169 | 0.0074743 | 0.125 | 0.08 | 261 | 0 | 0.364 | 1 | 1 | cs | TRUE
176 | LV_2703-13_0_10_line_176 |  | 169 | 170 | 0.0054307 | 0.125 | 0.08 | 261 | 0 | 0.364 | 1 | 1 | cs | TRUE
177 | LV_2703-13_0_10_line_177 |  | 170 | 171 | 0.0044426 | 0.125 | 0.08 | 261 | 0 | 0.364 | 1 | 1 | cs | TRUE
178 | LV_2703-13_0_10_line_178 |  | 171 | 242 | 0.0011131 | 0.125 | 0.08 | 261 | 0 | 0.364 | 1 | 1 | cs | TRUE
179 | LV_2703-13_0_10_line_179 |  | 172 | 173 | 0.01376 | 0.125 | 0.08 | 261 | 0 | 0.364 | 1 | 5 | cs | TRUE
180 | LV_2703-13_0_10_line_180 |  | 173 | 199 | 0.024466 | 0.125 | 0.08 | 261 | 0 | 0.364 | 1 | 5 | cs | TRUE
181 | LV_2703-13_0_10_line_181 |  | 174 | 175 | 0.036593 | 0.125 | 0.08 | 261 | 0 | 0.364 | 1 | 5 | cs | TRUE
182 | LV_2703-13_0_10_line_182 |  | 174 | 176 | 0.017172 | 0.125 | 0.08 | 261 | 0 | 0.364 | 1 | 5 | cs | TRUE
183 | LV_2703-13_0_10_line_183 |  | 175 | 177 | 0.01478 | 0.125 | 0.08 | 261 | 0 | 0.364 | 1 | 5 | cs | TRUE
184 | LV_2703-13_0_10_line_184 |  | 176 | 178 | 0.09396 | 0.125 | 0.08 | 261 | 0 | 0.364 | 1 | 5 | cs | TRUE
185 | LV_2703-13_0_10_line_185 |  | 177 | 179 | 0.013773 | 0.125 | 0.08 | 261 | 0 | 0.364 | 1 | 5 | cs | TRUE
186 | LV_2703-13_0_10_line_186 |  | 178 | 180 | 0.014224 | 0.125 | 0.08 | 261 | 0 | 0.364 | 1 | 5 | cs | TRUE
187 | LV_2703-13_0_10_line_187 |  | 179 | 181 | 0.010825 | 0.125 | 0.08 | 261 | 0 | 0.364 | 1 | 5 | cs | TRUE
188 | LV_2703-13_0_10_line_188 |  | 180 | 182 | 0.0068327 | 0.125 | 0.08 | 261 | 0 | 0.364 | 1 | 5 | cs | TRUE
189 | LV_2703-13_0_10_line_189 |  | 181 | 186 | 0.018024 | 0.125 | 0.08 | 261 | 0 | 0.364 | 1 | 5 | cs | TRUE
190 | LV_2703-13_0_10_line_190 |  | 182 | 211 | 0.004758 | 0.125 | 0.08 | 261 | 0 | 0.364 | 1 | 5 | cs | TRUE
191 | LV_2703-13_0_10_line_191 |  | 183 | 184 | 0.044954 | 0.125 | 0.08 | 261 | 0 | 0.364 | 1 | 5 | cs | TRUE
192 | LV_2703-13_0_10_line_192 |  | 184 | 185 | 0.00090375 | 0.125 | 0.08 | 261 | 0 | 0.364 | 1 | 5 | cs | TRUE
193 | LV_2703-13_0_10_line_193 |  | 185 | 186 | 0.036626 | 0.125 | 0.08 | 261 | 0 | 0.364 | 1 | 5 | cs | TRUE
194 | LV_2703-13_0_10_line_194 |  | 187 | 205 | 0.034284 | 0.125 | 0.08 | 261 | 0 | 0.364 | 1 | 5 | cs | TRUE
195 | LV_2703-13_0_10_line_195 |  | 187 | 202 | 0.035156 | 0.125 | 0.08 | 261 | 0 | 0.364 | 1 | 5 | cs | TRUE
196 | LV_2703-13_0_10_line_196 |  | 188 | 189 | 0.011207 | 0.125 | 0.08 | 261 | 0 | 0.364 | 1 | 5 | cs | TRUE
197 | LV_2703-13_0_10_line_197 |  | 189 | 217 | 0.011717 | 0.125 | 0.08 | 261 | 0 | 0.364 | 1 | 5 | cs | TRUE
198 | LV_2703-13_0_10_line_198 |  | 190 | 191 | 0.007276 | 0.125 | 0.08 | 261 | 0 | 0.364 | 1 | 5 | cs | TRUE
199 | LV_2703-13_0_10_line_199 |  | 191 | 196 | 0.017789 | 0.125 | 0.08 | 261 | 0 | 0.364 | 1 | 5 | cs | TRUE
200 | LV_2703-13_0_10_line_200 |  | 192 | 193 | 0.014434 | 0.125 | 0.08 | 261 | 0 | 0.364 | 1 | 1 | cs | TRUE
201 | LV_2703-13_0_10_line_201 |  | 193 | 216 | 0.044964 | 0.125 | 0.08 | 261 | 0 | 0.364 | 1 | 1 | cs | TRUE
202 | LV_2703-13_0_10_line_202 |  | 194 | 195 | 0.028472 | 0.125 | 0.08 | 261 | 0 | 0.364 | 1 | 5 | cs | TRUE
203 | LV_2703-13_0_10_line_203 |  | 194 | 196 | 0.01383 | 0.125 | 0.08 | 261 | 0 | 0.364 | 1 | 5 | cs | TRUE
204 | LV_2703-13_0_10_line_204 |  | 195 | 197 | 0.0082595 | 0.125 | 0.08 | 261 | 0 | 0.364 | 1 | 5 | cs | TRUE
205 | LV_2703-13_0_10_line_205 |  | 197 | 198 | 0.024877 | 0.125 | 0.08 | 261 | 0 | 0.364 | 1 | 5 | cs | TRUE
206 | LV_2703-13_0_10_line_206 |  | 198 | 199 | 0.0085938 | 0.125 | 0.08 | 261 | 0 | 0.364 | 1 | 5 | cs | TRUE
207 | LV_2703-13_0_10_line_207 |  | 200 | 215 | 0.013449 | 0.125 | 0.08 | 261 | 0 | 0.364 | 1 | 1 | cs | TRUE
208 | LV_2703-13_0_10_line_208 |  | 201 | 202 | 0.026361 | 0.125 | 0.08 | 261 | 0 | 0.364 | 1 | 5 | cs | TRUE
209 | LV_2703-13_0_10_line_209 |  | 201 | 203 | 0.020915 | 0.125 | 0.08 | 261 | 0 | 0.364 | 1 | 5 | cs | TRUE
210 | LV_2703-13_0_10_line_210 |  | 203 | 204 | 0.0074562 | 0.125 | 0.08 | 261 | 0 | 0.364 | 1 | 5 | cs | TRUE
211 | LV_2703-13_0_10_line_211 |  | 204 | 206 | 0.0079089 | 0.125 | 0.08 | 261 | 0 | 0.364 | 1 | 5 | cs | TRUE
212 | LV_2703-13_0_10_line_212 |  | 205 | 207 | 0.023706 | 0.125 | 0.08 | 261 | 0 | 0.364 | 1 | 5 | cs | TRUE
213 | LV_2703-13_0_10_line_213 |  | 206 | 208 | 0.020929 | 0.125 | 0.08 | 261 | 0 | 0.364 | 1 | 5 | cs | TRUE
214 | LV_2703-13_0_10_line_214 |  | 208 | 236 | 0.019562 | 0.125 | 0.08 | 261 | 0 | 0.364 | 1 | 5 | cs | TRUE
215 | LV_2703-13_0_10_line_215 |  | 209 | 210 | 0.005973 | 0.125 | 0.08 | 261 | 0 | 0.364 | 1 | 5 | cs | TRUE
216 | LV_2703-13_0_10_line_216 |  | 210 | 211 | 0.0050687 | 0.125 | 0.08 | 261 | 0 | 0.364 | 1 | 5 | cs | TRUE
217 | LV_2703-13_0_10_line_217 |  | 212 | 213 | 0.014648 | 0.125 | 0.08 | 261 | 0 | 0.364 | 1 | 1 | cs | TRUE
218 | LV_2703-13_0_10_line_218 |  | 213 | 214 | 0.00026544 | 0.125 | 0.08 | 261 | 0 | 0.364 | 1 | 1 | cs | TRUE
219 | LV_2703-13_0_10_line_219 |  | 214 | 216 | 0.017549 | 0.125 | 0.08 | 261 | 0 | 0.364 | 1 | 1 | cs | TRUE
220 | LV_2703-13_0_10_line_220 |  | 217 | 238 | 0.010438 | 0.125 | 0.08 | 261 | 0 | 0.364 | 1 | 5 | cs | TRUE
221 | LV_2703-13_0_10_line_221 |  | 218 | 219 | 0.00082946 | 0.125 | 0.08 | 261 | 0 | 0.364 | 1 | 1 | cs | TRUE
222 | LV_2703-13_0_10_line_222 |  | 218 | 220 | 0.0053273 | 0.125 | 0.08 | 261 | 0 | 0.364 | 1 | 1 | cs | TRUE
223 | LV_2703-13_0_10_line_223 |  | 219 | 221 | 0.0047195 | 0.125 | 0.08 | 261 | 0 | 0.364 | 1 | 1 | cs | TRUE
224 | LV_2703-13_0_10_line_224 |  | 220 | 222 | 0.00022055 | 0.125 | 0.08 | 261 | 0 | 0.364 | 1 | 1 | cs | TRUE
225 | LV_2703-13_0_10_line_225 |  | 222 | 223 | 0.0055556 | 0.125 | 0.08 | 261 | 0 | 0.364 | 1 | 1 | cs | TRUE
226 | LV_2703-13_0_10_line_226 |  | 223 | 224 | 6.1296e-05 | 0.125 | 0.08 | 261 | 0 | 0.364 | 1 | 1 | cs | TRUE
227 | LV_2703-13_0_10_line_227 |  | 224 | 225 | 0.0054877 | 0.125 | 0.08 | 261 | 0 | 0.364 | 1 | 1 | cs | TRUE
228 | LV_2703-13_0_10_line_228 |  | 225 | 226 | 0.00066681 | 0.125 | 0.08 | 261 | 0 | 0.364 | 1 | 1 | cs | TRUE
229 | LV_2703-13_0_10_line_229 |  | 226 | 242 | 0.0048805 | 0.125 | 0.08 | 261 | 0 | 0.364 | 1 | 1 | cs | TRUE
230 | LV_2703-13_0_10_line_230 |  | 227 | 228 | 0.0005984 | 0.125 | 0.08 | 261 | 0 | 0.364 | 1 | 1 | cs | TRUE
231 | LV_2703-13_0_10_line_231 |  | 227 | 229 | 0.0042438 | 0.125 | 0.08 | 261 | 0 | 0.364 | 1 | 1 | cs | TRUE
232 | LV_2703-13_0_10_line_232 |  | 228 | 230 | 0.0042472 | 0.125 | 0.08 | 261 | 0 | 0.364 | 1 | 1 | cs | TRUE
233 | LV_2703-13_0_10_line_233 |  | 229 | 231 | 0.00061095 | 0.125 | 0.08 | 261 | 0 | 0.364 | 1 | 1 | cs | TRUE
234 | LV_2703-13_0_10_line_234 |  | 230 | 232 | 0.00060095 | 0.125 | 0.08 | 261 | 0 | 0.364 | 1 | 1 | cs | TRUE
235 | LV_2703-13_0_10_line_235 |  | 231 | 233 | 0.014685 | 0.125 | 0.08 | 261 | 0 | 0.364 | 1 | 1 | cs | TRUE
236 | LV_2703-13_0_10_line_236 |  | 232 | 234 | 0.004246 | 0.125 | 0.08 | 261 | 0 | 0.364 | 1 | 1 | cs | TRUE
237 | LV_2703-13_0_10_line_237 |  | 233 | 235 | 0.00407 | 0.125 | 0.08 | 261 | 0 | 0.364 | 1 | 1 | cs | TRUE
238 | LV_2703-13_0_10_line_238 |  | 234 | 239 | 0.00059371 | 0.125 | 0.08 | 261 | 0 | 0.364 | 1 | 1 | cs | TRUE
239 | LV_2703-13_0_10_line_239 |  | 236 | 237 | 0.034708 | 0.125 | 0.08 | 261 | 0 | 0.364 | 1 | 5 | cs | TRUE
240 | LV_2703-13_0_10_line_240 |  | 239 | 240 | 0.0042529 | 0.125 | 0.08 | 261 | 0 | 0.364 | 1 | 1 | cs | TRUE
241 | LV_2703-13_0_10_line_241 |  | 240 | 241 | 0.0048518 | 0.125 | 0.08 | 261 | 0 | 0.364 | 1 | 1 | cs | TRUE

## trafo
| name | std_type | hv_bus | lv_bus | sn_mva | vn_hv_kv | vn_lv_kv | vk_percent | vkr_percent | pfe_kw | i0_percent | shift_degree | tap_side | tap_neutral | tap_min | tap_max | tap_step_percent | tap_step_degree | tap_pos | tap_phase_shifter | parallel | df | in_service
0 | LV_2703-13_0_10_trafo_159 | 0.63 MVA 20/0.4 kV | 243 | 202 | 0.63 | 20 | 0.4 | 6 | 1.206 | 1.65 | 0.2619 | 150 | hv | 0 | -2 | 2 | 2.5 | 0 | 0 | FALSE | 1 | 1 | TRUE

## line_geodata
| x0 | y0 | x1 | y1 | x2 | y2 | x3 | y3 | x4 | y4 | x5 | y5 | x6 | y6 | x7 | y7 | x8 | y8 | x9 | y9 | x10 | y10
0 | 2614773.4252 | 1269249.6463 | 2614773.6295 | 1269251.4153
1 | 2614773.4252 | 1269249.6463 | 2614772.8817 | 1269244.9395
2 | 2614774.2832 | 1269257.0772 | 2614773.6295 | 1269251.4153
3 | 2614772.8817 | 1269244.9395 | 2614772.224 | 1269239.2433
4 | 2614774.3957 | 1269258.0509 | 2614774.2832 | 1269257.0772
5 | 2614772.224 | 1269239.2433 | 2614770.8339 | 1269227.2042
6 | 2614775.1545 | 1269264.6231 | 2614774.3957 | 1269258.0509
7 | 2614768.3263 | 1269205.6615 | 2614769.2116 | 1269213.1544 | 2614770.8339 | 1269227.2042
8 | 2614775.1545 | 1269264.6231 | 2614775.6573 | 1269268.9773
9 | 2614768.3263 | 1269205.6615 | 2614768.2546 | 1269205.0546
10 | 2614933.4315 | 1269239.7732 | 2614933.5421 | 1269238.6068
11 | 2614932.0132 | 1269199.4522 | 2614934.6502 | 1269227.9457 | 2614933.7098 | 1269236.8385 | 2614933.5421 | 1269238.6068
12 | 2614932.0132 | 1269199.4522 | 2614928.8492 | 1269174.0374
13 | 2614928.8492 | 1269174.0374 | 2614898.469 | 1269177.2071
14 | 2614898.469 | 1269177.2071 | 2614870.0317 | 1269180.1741
15 | 2614855.4799 | 1269182.5592 | 2614865.2663 | 1269180.6713 | 2614870.0317 | 1269180.1741
16 | 2614856.5986 | 1269342.4452 | 2614856.76 | 1269365.1821
17 | 2614856.5505 | 1269335.6716 | 2614856.5986 | 1269342.4452
18 | 2614856.5505 | 1269335.6716 | 2614856.5093 | 1269329.8726
19 | 2614856.4738 | 1269324.8712 | 2614856.5093 | 1269329.8726
20 | 2614856.4738 | 1269324.8712 | 2614856.4326 | 1269319.0729
21 | 2614856.4326 | 1269319.0729 | 2614856.4136 | 1269316.3839
22 | 2614856.3242 | 1269303.7963 | 2614856.2521 | 1269293.6426
23 | 2614856.3856 | 1269312.4485 | 2614856.3242 | 1269303.7963
24 | 2614856.2166 | 1269288.6384 | 2614856.2521 | 1269293.6426
25 | 2614856.3856 | 1269312.4485 | 2614856.4136 | 1269316.3839
26 | 2614856.1583 | 1269280.4311 | 2614856.2166 | 1269288.6384
27 | 2614856.1583 | 1269280.4311 | 2614856.1106 | 1269273.7187
28 | 2614856.0728 | 1269268.3938 | 2614856.1106 | 1269273.7187
29 | 2614370.7904 | 1269234.36 | 2614370.9794 | 1269233.8914
30 | 2614373.711 | 1269226.7785 | 2614372.1983 | 1269230.8696 | 2614370.9794 | 1269233.8914
31 | 2614375.9601 | 1269220.6955 | 2614373.711 | 1269226.7785
32 | 2614391.3758 | 1269179.0017 | 2614375.9601 | 1269220.6955
33 | 2614391.3758 | 1269179.0017 | 2614434.7886 | 1269195.4032
34 | 2614391.3758 | 1269179.0017 | 2614383.0759 | 1269176.1128 | 2614382.583 | 1269175.9318
35 | 2614306.3051 | 1269160.2271 | 2614305.5786 | 1269174.4132 | 2614300.2422 | 1269206.8072
36 | 2614306.3051 | 1269160.2271 | 2614306.6474 | 1269158.7046 | 2614306.9814 | 1269151.2557 | 2614307.1336 | 1269147.3978 | 2614307.27 | 1269143.8957 | 2614307.5011 | 1269138.5702 | 2614307.6765 | 1269134.4678 | 2614307.2485 | 1269130.9531
37 | 2614306.3051 | 1269160.2271 | 2614306.6474 | 1269158.7046 | 2614306.9814 | 1269151.2557 | 2614314.3908 | 1269152.1298 | 2614321.5423 | 1269153.9038 | 2614326.6929 | 1269155.4173
38 | 2614445.4642 | 1269199.4364 | 2614434.7886 | 1269195.4032
39 | 2614358.0138 | 1269166.9066 | 2614382.583 | 1269175.9318
40 | 2614499.7468 | 1269014.1045 | 2614491.7159 | 1269008.8256 | 2614455.0601 | 1268984.0355
41 | 2614430.829 | 1268967.6481 | 2614455.0601 | 1268984.0355
42 | 2614499.7468 | 1269014.1045 | 2614491.4392 | 1269023.502 | 2614475.051 | 1269042.0101
43 | 2614430.829 | 1268967.6481 | 2614423.7885 | 1268975.8813 | 2614415.1117 | 1268984.6676
44 | 2614462.9537 | 1269055.6722 | 2614475.051 | 1269042.0101
45 | 2614415.1117 | 1268984.6676 | 2614410.5847 | 1268989.2517
46 | 2614500.8175 | 1269087.0253 | 2614501.7651 | 1269084.159 | 2614513.2013 | 1269069.2319 | 2614515.9209 | 1269064.8466 | 2614520.4279 | 1269058.7756 | 2614532.0917 | 1269046.1841 | 2614535.8974 | 1269040.7563 | 2614530.7995 | 1269036.185
47 | 2614530.7995 | 1269036.185 | 2614512.6458 | 1269059.6243
48 | 2614500.8175 | 1269087.0253 | 2614507.5515 | 1269092.1843
49 | 2614502.2409 | 1269073.0588 | 2614512.6458 | 1269059.6243
50 | 2614450.8563 | 1269069.3344 | 2614462.9537 | 1269055.6722
51 | 2614410.5847 | 1268989.2517 | 2614395.291 | 1269004.7384
52 | 2614532.8475 | 1269112.3661 | 2614529.7627 | 1269109.2007 | 2614507.5515 | 1269092.1843
53 | 2614532.7115 | 1269091.0951 | 2614541.0323 | 1269094.707 | 2614546.4078 | 1269093.486 | 2614548.9397 | 1269091.9911
54 | 2614546.8788 | 1269113.1232 | 2614550.1623 | 1269105.8372 | 2614556.6317 | 1269100.427 | 2614548.9397 | 1269091.9911
55 | 2614546.8788 | 1269113.1232 | 2614542.3609 | 1269111.3776 | 2614537.5233 | 1269111.11 | 2614535.1303 | 1269111.7528
56 | 2614502.2409 | 1269073.0588 | 2614491.8337 | 1269086.4961
57 | 2614450.8563 | 1269069.3344 | 2614433.827 | 1269088.5665
58 | 2614390.1196 | 1269009.975 | 2614395.291 | 1269004.7384
59 | 2614856.063 | 1269267.0028 | 2614856.0728 | 1269268.3938
60 | 2614444.9513 | 1269107.27 | 2614450.6995 | 1269110.553 | 2614458.9198 | 1269118.9573
61 | 2614475.6434 | 1269107.4005 | 2614459.061 | 1269119.1017 | 2614458.9198 | 1269118.9573
62 | 2614444.9678 | 1269100.5209 | 2614444.9513 | 1269107.27
63 | 2614475.6434 | 1269107.4005 | 2614481.3565 | 1269100.024
64 | 2614444.9678 | 1269100.5209 | 2614433.1816 | 1269089.2954
65 | 2614491.8337 | 1269086.4961 | 2614481.3565 | 1269100.024
66 | 2614433.827 | 1269088.5665 | 2614433.1816 | 1269089.2954
67 | 2614433.1816 | 1269089.2954 | 2614421.7043 | 1269102.263
68 | 2614411.8135 | 1269113.4383 | 2614421.7043 | 1269102.263
69 | 2614477.7292 | 1269211.8629 | 2614487.8542 | 1269215.7625 | 2614491.8995 | 1269217.3605
70 | 2614455.4986 | 1269203.3011 | 2614477.7292 | 1269211.8629
71 | 2614445.4642 | 1269199.4364 | 2614455.4986 | 1269203.3011
72 | 2614445.4642 | 1269199.4364 | 2614440.509 | 1269213.5305
73 | 2614440.3221 | 1269214.062 | 2614440.509 | 1269213.5305
74 | 2614793.6978 | 1269486.7423 | 2614797.348 | 1269480.3135 | 2614798.8832 | 1269477.1707 | 2614799.3644 | 1269474.2921 | 2614794.2154 | 1269429.6993
75 | 2614743.0794 | 1269473.3735 | 2614752.0032 | 1269479.2999 | 2614757.9523 | 1269483.3064 | 2614775.2335 | 1269492.9229 | 2614800.257 | 1269505.5386 | 2614803.6235 | 1269507.2371 | 2614805.5729 | 1269503.9508 | 2614807.0161 | 1269501.5082 | 2614810.4092 | 1269495.5791 | 2614806.8702 | 1269493.6356 | 2614793.6978 | 1269486.7423
76 | 2614793.6978 | 1269486.7423 | 2614780.8044 | 1269479.6273 | 2614762.6766 | 1269469.2754
77 | 2614794.2154 | 1269429.6993 | 2614793.2602 | 1269421.4266
78 | 2614743.0794 | 1269473.3735 | 2614729.9093 | 1269493.5434
79 | 2614743.0794 | 1269473.3735 | 2614722.2286 | 1269456.9891
80 | 2614749.2341 | 1269461.599 | 2614762.6766 | 1269469.2754
81 | 2614791.6423 | 1269407.4154 | 2614793.2602 | 1269421.4266
82 | 2614716.4825 | 1269452.4739 | 2614722.2286 | 1269456.9891
83 | 2614735.1498 | 1269451.1129 | 2614745.2512 | 1269459.3245 | 2614749.2341 | 1269461.599
84 | 2614411.8135 | 1269113.4383 | 2614406.4134 | 1269117.2756
85 | 2614402.5407 | 1269123.8008 | 2614411.8135 | 1269113.4383
86 | 2614701.5981 | 1269303.9227 | 2614699.8625 | 1269289.0259
87 | 2614701.5981 | 1269303.9227 | 2614701.7304 | 1269305.0578
88 | 2614699.8625 | 1269289.0259 | 2614699.4424 | 1269285.4204
89 | 2614701.7304 | 1269305.0578 | 2614703.978 | 1269324.3487 | 2614704.9388 | 1269326.9902
90 | 2614697.9968 | 1269273.0122 | 2614699.4424 | 1269285.4204
91 | 2614710.6258 | 1269348.7853 | 2614708.447 | 1269336.6352 | 2614704.9388 | 1269326.9902
92 | 2614697.9968 | 1269273.0122 | 2614696.1924 | 1269257.5254
93 | 2614711.361 | 1269356.9679 | 2614711.361 | 1269356.9679 | 2614711.0222 | 1269350.9962 | 2614710.6258 | 1269348.7853
94 | 2614695.3245 | 1269250.0759 | 2614696.1924 | 1269257.5254
95 | 2614711.361 | 1269356.9679 | 2614709.7677 | 1269359.2767 | 2614694.2792 | 1269369.162
96 | 2614384.9096 | 1269015.2507 | 2614390.1196 | 1269009.975
97 | 2614379.4399 | 1269020.7895 | 2614384.9096 | 1269015.2507
98 | 2614776.6366 | 1269277.4582 | 2614775.6573 | 1269268.9773
99 | 2614789.0851 | 1269385.2682 | 2614789.8474 | 1269391.8705
100 | 2614789.0851 | 1269385.2682 | 2614788.9145 | 1269383.7913
101 | 2614790.6544 | 1269398.8589 | 2614789.8474 | 1269391.8705
102 | 2614787.1399 | 1269368.4219 | 2614788.9145 | 1269383.7913
103 | 2614790.6544 | 1269398.8589 | 2614791.2223 | 1269403.7774
104 | 2614786.9318 | 1269366.62 | 2614787.1399 | 1269368.4219
105 | 2614791.6423 | 1269407.4154 | 2614791.2223 | 1269403.7774
106 | 2614786.9318 | 1269366.62 | 2614786.321 | 1269361.3296
107 | 2614785.5143 | 1269354.3435 | 2614786.321 | 1269361.3296
108 | 2614783.9008 | 1269340.3698 | 2614782.884 | 1269331.5636
109 | 2614783.9008 | 1269340.3698 | 2614784.7136 | 1269347.409
110 | 2614782.1039 | 1269324.808 | 2614782.884 | 1269331.5636
111 | 2614784.7352 | 1269347.5959 | 2614784.7136 | 1269347.409
112 | 2614781.9403 | 1269323.3915 | 2614782.1039 | 1269324.808
113 | 2614784.7352 | 1269347.5959 | 2614785.5143 | 1269354.3435
114 | 2614781.9403 | 1269323.3915 | 2614781.294 | 1269317.7935
115 | 2614781.294 | 1269317.7935 | 2614780.9858 | 1269315.1248
116 | 2614716.4825 | 1269452.4739 | 2614709.4373 | 1269446.9379 | 2614709.4373 | 1269446.9379
117 | 2614709.4373 | 1269446.9379 | 2614698.6644 | 1269431.833
118 | 2614692.2623 | 1269422.8566 | 2614698.6644 | 1269431.833
119 | 2614692.2623 | 1269422.8566 | 2614688.6761 | 1269417.8284
120 | 2614766.6398 | 1269191.3881 | 2614768.2546 | 1269205.0546
121 | 2614766.6398 | 1269191.3881 | 2614805.6532 | 1269187.511
122 | 2614766.6398 | 1269191.3881 | 2614764.5128 | 1269175.6893
123 | 2614805.6532 | 1269187.511 | 2614813.6955 | 1269186.7117
124 | 2614764.1966 | 1269173.3553 | 2614764.5128 | 1269175.6893
125 | 2614813.6955 | 1269186.7117 | 2614839.7471 | 1269184.1227
126 | 2614763.2738 | 1269166.5445 | 2614764.1966 | 1269173.3553
127 | 2614694.0366 | 1269239.0216 | 2614693.4556 | 1269234.0351
128 | 2614695.3245 | 1269250.0759 | 2614694.0366 | 1269239.0216
129 | 2614693.4556 | 1269234.0351 | 2614691.8806 | 1269220.5168
130 | 2614385.4216 | 1269129.5904 | 2614386.5843 | 1269128.7545 | 2614391.014 | 1269126.586 | 2614399.8062 | 1269121.9707 | 2614406.4134 | 1269117.2756
131 | 2614402.5407 | 1269123.8008 | 2614403.0097 | 1269132.0967 | 2614401.9798 | 1269137.7978
132 | 2614385.4216 | 1269129.5904 | 2614382.8231 | 1269131.4584 | 2614380.31 | 1269134.51 | 2614380.086 | 1269135.1249
133 | 2614735.1498 | 1269451.1129 | 2614719.6909 | 1269438.5463 | 2614709.7202 | 1269425.6954
134 | 2614697.6807 | 1269410.1781 | 2614709.7202 | 1269425.6954
135 | 2614678.3046 | 1269379.3574 | 2614694.2355 | 1269405.7378 | 2614697.6807 | 1269410.1781
136 | 2614622.9916 | 1269206.4891 | 2614610.6354 | 1269207.8395
137 | 2614591.8629 | 1269209.891 | 2614610.6354 | 1269207.8395
138 | 2614855.4799 | 1269182.5592 | 2614839.7471 | 1269184.1227
139 | 2614480.228 | 1269121.9108 | 2614483.5767 | 1269115.6257
140 | 2614483.5767 | 1269115.6257 | 2614492.2456 | 1269119.6561
141 | 2614473.6605 | 1269136.7608 | 2614480.228 | 1269121.9108
142 | 2614480.228 | 1269121.9108 | 2614496.7116 | 1269129.1006
143 | 2614507.0797 | 1269126.553 | 2614492.2456 | 1269119.6561
144 | 2614532.8475 | 1269112.3661 | 2614535.1303 | 1269111.7528
145 | 2614518.5333 | 1269131.8781 | 2614524.6676 | 1269131.1371 | 2614524.2722 | 1269129.724 | 2614523.8247 | 1269128.1107 | 2614524.0397 | 1269123.2855 | 2614525.7513 | 1269118.7643 | 2614528.7854 | 1269115.0024 | 2614532.8475 | 1269112.3661
146 | 2614579.8748 | 1269238.1481 | 2614586.1763 | 1269224.4428 | 2614591.8629 | 1269209.891
147 | 2614553.4757 | 1269158.1685 | 2614549.8042 | 1269174.1257
148 | 2614554.9785 | 1269151.637 | 2614553.4757 | 1269158.1685
149 | 2614553.3707 | 1269187.4047 | 2614549.5937 | 1269175.0403 | 2614549.8042 | 1269174.1257
150 | 2614554.9785 | 1269151.637 | 2614562.1914 | 1269155.9244 | 2614568.8923 | 1269154.2507 | 2614574.3323 | 1269153.2459
151 | 2614554.1246 | 1269189.873 | 2614553.3707 | 1269187.4047
152 | 2614554.1246 | 1269189.873 | 2614554.1683 | 1269196.6001 | 2614554.3575 | 1269198.5106
153 | 2614554.1246 | 1269189.873 | 2614531.1268 | 1269183.3637
154 | 2614518.5333 | 1269131.8781 | 2614524.6676 | 1269131.1371 | 2614525.1226 | 1269132.7616 | 2614527.8065 | 1269136.7821 | 2614530.803 | 1269139.1355
155 | 2614530.803 | 1269139.1355 | 2614526.834 | 1269151.5187
156 | 2614518.5333 | 1269131.8781 | 2614507.0797 | 1269126.553
157 | 2614526.834 | 1269151.5187 | 2614521.8621 | 1269167.0308
158 | 2614554.3575 | 1269198.5106 | 2614554.4305 | 1269199.2474
159 | 2614510.8517 | 1269177.625 | 2614531.1268 | 1269183.3637
160 | 2614510.8517 | 1269177.625 | 2614520.4227 | 1269171.5219 | 2614521.8621 | 1269167.0308
161 | 2614694.2792 | 1269369.162 | 2614693.7217 | 1269369.5178
162 | 2614678.3046 | 1269379.3574 | 2614693.7217 | 1269369.5178
163 | 2614855.4799 | 1269182.5592 | 2614855.59 | 1269199.1611
164 | 2614855.59 | 1269199.1611 | 2614855.6194 | 1269203.5884
165 | 2614855.6194 | 1269203.5884 | 2614855.6268 | 1269204.711
166 | 2614496.7116 | 1269129.1006 | 2614493.3316 | 1269139.3595
167 | 2614488.2358 | 1269154.826 | 2614493.3316 | 1269139.3595
168 | 2614780.3147 | 1269309.3127 | 2614779.2071 | 1269299.7204
169 | 2614780.3147 | 1269309.3127 | 2614780.9858 | 1269315.1248
170 | 2614777.6743 | 1269286.4457 | 2614779.2071 | 1269299.7204
171 | 2614777.6743 | 1269286.4457 | 2614777.2483 | 1269282.7557
172 | 2614776.6366 | 1269277.4582 | 2614777.2483 | 1269282.7557
173 | 2614856.063 | 1269267.0028 | 2614856.0099 | 1269259.5237
174 | 2614855.9488 | 1269250.9193 | 2614856.0099 | 1269259.5237
175 | 2614855.9488 | 1269250.9193 | 2614855.8957 | 1269243.4452
176 | 2614855.8572 | 1269238.0147 | 2614855.8957 | 1269243.4452
177 | 2614855.8572 | 1269238.0147 | 2614855.8256 | 1269233.5722
178 | 2614855.8177 | 1269232.4591 | 2614855.8256 | 1269233.5722
179 | 2614379.4399 | 1269020.7895 | 2614369.771 | 1269030.5804
180 | 2614352.5796 | 1269047.9887 | 2614369.771 | 1269030.5804
181 | 2614587.8734 | 1269341.1104 | 2614581.6233 | 1269331.8298 | 2614602.8257 | 1269317.837
182 | 2614617.1577 | 1269308.3785 | 2614602.8257 | 1269317.837
183 | 2614596.1296 | 1269353.3696 | 2614587.8734 | 1269341.1104
184 | 2614617.1577 | 1269308.3785 | 2614658.4355 | 1269375.4277 | 2614667.2749 | 1269387.8215
185 | 2614596.1296 | 1269353.3696 | 2614603.4102 | 1269365.0608
186 | 2614667.2749 | 1269387.8215 | 2614675.5344 | 1269399.4023
187 | 2614609.1326 | 1269374.2497 | 2614603.4102 | 1269365.0608
188 | 2614679.5019 | 1269404.9652 | 2614675.5344 | 1269399.4023
189 | 2614609.1326 | 1269374.2497 | 2614618.6557 | 1269389.5524
190 | 2614682.2647 | 1269408.8389 | 2614679.5019 | 1269404.9652
191 | 2614646.3085 | 1269382.9911 | 2614654.0512 | 1269377.5517 | 2614640.5214 | 1269356.7592 | 2614631.5024 | 1269362.4885
192 | 2614646.3085 | 1269382.9911 | 2614645.569 | 1269383.5106
193 | 2614618.6557 | 1269389.5524 | 2614624.2264 | 1269398.5041 | 2614645.569 | 1269383.5106
194 | 2614579.8748 | 1269238.1481 | 2614568.1173 | 1269230.7918 | 2614552.6657 | 1269223.2486 | 2614549.5155 | 1269222.2624
195 | 2614579.8748 | 1269238.1481 | 2614591.2585 | 1269247.5717 | 2614601.3 | 1269258.1372 | 2614604.6885 | 1269262.8467
196 | 2614326.6929 | 1269155.4173 | 2614334.2933 | 1269158.1932 | 2614337.2179 | 1269159.2675
197 | 2614337.2179 | 1269159.2675 | 2614348.2163 | 1269163.3076
198 | 2614307.2485 | 1269130.9531 | 2614303.4336 | 1269124.7507
199 | 2614303.4336 | 1269124.7507 | 2614297.8487 | 1269116.0866 | 2614296.2772 | 1269112.5137 | 2614295.7546 | 1269110.789 | 2614295.4353 | 1269109.0314
200 | 2614454.6277 | 1269189.6966 | 2614441.1785 | 1269184.4558
201 | 2614496.7432 | 1269205.4435 | 2614460.1402 | 1269191.8446 | 2614454.6277 | 1269189.6966
202 | 2614323.2574 | 1269077.6809 | 2614303.2513 | 1269097.9395
203 | 2614295.4353 | 1269109.0314 | 2614295.9219 | 1269106.9644 | 2614298.3847 | 1269102.8675 | 2614303.2513 | 1269097.9395
204 | 2614323.2574 | 1269077.6809 | 2614329.061 | 1269071.8041
205 | 2614329.061 | 1269071.8041 | 2614346.5411 | 1269054.1034
206 | 2614352.5796 | 1269047.9887 | 2614346.5411 | 1269054.1034
207 | 2614488.2358 | 1269154.826 | 2614484.8554 | 1269165.086 | 2614486.2495 | 1269167.3354
208 | 2614604.6885 | 1269262.8467 | 2614606.894 | 1269265.912 | 2614611.8777 | 1269273.9744 | 2614618.4828 | 1269285.2946
209 | 2614629.5717 | 1269303.0237 | 2614621.3634 | 1269290.2315 | 2614618.4828 | 1269285.2946
210 | 2614633.5985 | 1269309.2991 | 2614629.5717 | 1269303.0237
211 | 2614633.5985 | 1269309.2991 | 2614637.8697 | 1269315.9555
212 | 2614549.5155 | 1269222.2624 | 2614554.741 | 1269202.3834 | 2614554.4305 | 1269199.2474
213 | 2614649.1724 | 1269333.57 | 2614637.8697 | 1269315.9555
214 | 2614649.1724 | 1269333.57 | 2614657.701 | 1269346.8613 | 2614659.7196 | 1269350.0451
215 | 2614685.2079 | 1269412.9656 | 2614688.6761 | 1269417.8284
216 | 2614685.2079 | 1269412.9656 | 2614682.2647 | 1269408.8389
217 | 2614510.8517 | 1269177.625 | 2614504.7549 | 1269181.524 | 2614502.4011 | 1269188.5516
218 | 2614502.3168 | 1269188.8033 | 2614502.4011 | 1269188.5516
219 | 2614496.7432 | 1269205.4435 | 2614502.3168 | 1269188.8033
220 | 2614358.0138 | 1269166.9066 | 2614348.2163 | 1269163.3076
221 | 2614855.6637 | 1269210.2598 | 2614855.6582 | 1269209.4303
222 | 2614855.699 | 1269215.587 | 2614855.6637 | 1269210.2598
223 | 2614855.6582 | 1269209.4303 | 2614855.6268 | 1269204.711
224 | 2614855.7005 | 1269215.8075 | 2614855.699 | 1269215.587
225 | 2614855.7389 | 1269221.363 | 2614855.7147 | 1269217.9515 | 2614855.7005 | 1269215.8075
226 | 2614855.7394 | 1269221.4243 | 2614855.7389 | 1269221.363
227 | 2614855.7783 | 1269226.9118 | 2614855.7394 | 1269221.4243
228 | 2614855.7831 | 1269227.5786 | 2614855.7783 | 1269226.9118
229 | 2614855.8177 | 1269232.4591 | 2614855.7831 | 1269227.5786
230 | 2614433.8906 | 1269232.3553 | 2614434.0891 | 1269231.7908
231 | 2614432.483 | 1269236.359 | 2614433.8906 | 1269232.3553
232 | 2614435.4978 | 1269227.784 | 2614434.0891 | 1269231.7908
233 | 2614432.2804 | 1269236.9353 | 2614432.483 | 1269236.359
234 | 2614435.4978 | 1269227.784 | 2614435.6971 | 1269227.2171
235 | 2614427.4099 | 1269250.7886 | 2614432.2804 | 1269236.9353
236 | 2614435.6971 | 1269227.2171 | 2614437.1054 | 1269223.2114
237 | 2614426.0599 | 1269254.6283 | 2614427.4099 | 1269250.7886
238 | 2614437.1054 | 1269223.2114 | 2614437.3023 | 1269222.6513
239 | 2614678.3046 | 1269379.3574 | 2614659.7196 | 1269350.0451
240 | 2614437.3023 | 1269222.6513 | 2614438.7129 | 1269218.6392
241 | 2614438.7129 | 1269218.6392 | 2614440.3221 | 1269214.062

## bus_geodata
| x | y | coords
0 | 2614773.4252 | 1269249.6463
1 | 2614773.6295 | 1269251.4153
2 | 2614772.8817 | 1269244.9395
3 | 2614774.2832 | 1269257.0772
4 | 2614772.224 | 1269239.2433
5 | 2614774.3957 | 1269258.0509
6 | 2614770.8339 | 1269227.2042
7 | 2614775.1545 | 1269264.6231
8 | 2614768.3263 | 1269205.6615
9 | 2614933.5421 | 1269238.6068
10 | 2614933.4315 | 1269239.7732
11 | 2614932.0132 | 1269199.4522
12 | 2614928.8492 | 1269174.0374
13 | 2614898.469 | 1269177.2071
14 | 2614870.0317 | 1269180.1741
15 | 2614856.5986 | 1269342.4452
16 | 2614856.76 | 1269365.1821
17 | 2614856.5505 | 1269335.6716
18 | 2614856.5093 | 1269329.8726
19 | 2614856.4738 | 1269324.8712
20 | 2614856.4326 | 1269319.0729
21 | 2614856.3242 | 1269303.7963
22 | 2614856.2521 | 1269293.6426
23 | 2614856.3856 | 1269312.4485
24 | 2614856.2166 | 1269288.6384
25 | 2614856.4136 | 1269316.3839
26 | 2614856.1583 | 1269280.4311
27 | 2614856.1106 | 1269273.7187
28 | 2614370.9794 | 1269233.8914
29 | 2614370.7904 | 1269234.36
30 | 2614373.711 | 1269226.7785
31 | 2614375.9601 | 1269220.6955
32 | 2614391.3758 | 1269179.0017
33 | 2614300.2422 | 1269206.8072
34 | 2614306.3051 | 1269160.2271
35 | 2614434.7886 | 1269195.4032
36 | 2614382.583 | 1269175.9318
37 | 2614455.0601 | 1268984.0355
38 | 2614499.7468 | 1269014.1045
39 | 2614430.829 | 1268967.6481
40 | 2614475.051 | 1269042.0101
41 | 2614415.1117 | 1268984.6676
42 | 2614530.7995 | 1269036.185
43 | 2614500.8175 | 1269087.0253
44 | 2614512.6458 | 1269059.6243
45 | 2614462.9537 | 1269055.6722
46 | 2614410.5847 | 1268989.2517
47 | 2614507.5515 | 1269092.1843
48 | 2614548.9397 | 1269091.9911
49 | 2614532.7115 | 1269091.0951
50 | 2614546.8788 | 1269113.1232
51 | 2614502.2409 | 1269073.0588
52 | 2614450.8563 | 1269069.3344
53 | 2614395.291 | 1269004.7384
54 | 2614856.0728 | 1269268.3938
55 | 2614458.9198 | 1269118.9573
56 | 2614444.9513 | 1269107.27
57 | 2614475.6434 | 1269107.4005
58 | 2614444.9678 | 1269100.5209
59 | 2614481.3565 | 1269100.024
60 | 2614433.1816 | 1269089.2954
61 | 2614491.8337 | 1269086.4961
62 | 2614433.827 | 1269088.5665
63 | 2614421.7043 | 1269102.263
64 | 2614491.8995 | 1269217.3605
65 | 2614477.7292 | 1269211.8629
66 | 2614455.4986 | 1269203.3011
67 | 2614445.4642 | 1269199.4364
68 | 2614440.509 | 1269213.5305
69 | 2614793.6978 | 1269486.7423
70 | 2614794.2154 | 1269429.6993
71 | 2614743.0794 | 1269473.3735
72 | 2614762.6766 | 1269469.2754
73 | 2614793.2602 | 1269421.4266
74 | 2614729.9093 | 1269493.5434
75 | 2614722.2286 | 1269456.9891
76 | 2614749.2341 | 1269461.599
77 | 2614411.8135 | 1269113.4383
78 | 2614701.5981 | 1269303.9227
79 | 2614699.8625 | 1269289.0259
80 | 2614701.7304 | 1269305.0578
81 | 2614699.4424 | 1269285.4204
82 | 2614704.9388 | 1269326.9902
83 | 2614697.9968 | 1269273.0122
84 | 2614710.6258 | 1269348.7853
85 | 2614696.1924 | 1269257.5254
86 | 2614711.361 | 1269356.9679
87 | 2614390.1196 | 1269009.975
88 | 2614384.9096 | 1269015.2507
89 | 2614775.6573 | 1269268.9773
90 | 2614789.0851 | 1269385.2682
91 | 2614789.8474 | 1269391.8705
92 | 2614788.9145 | 1269383.7913
93 | 2614790.6544 | 1269398.8589
94 | 2614787.1399 | 1269368.4219
95 | 2614791.2223 | 1269403.7774
96 | 2614786.9318 | 1269366.62
97 | 2614791.6423 | 1269407.4154
98 | 2614786.321 | 1269361.3296
99 | 2614783.9008 | 1269340.3698
100 | 2614782.884 | 1269331.5636
101 | 2614784.7136 | 1269347.409
102 | 2614782.1039 | 1269324.808
103 | 2614784.7352 | 1269347.5959
104 | 2614781.9403 | 1269323.3915
105 | 2614785.5143 | 1269354.3435
106 | 2614781.294 | 1269317.7935
107 | 2614716.4825 | 1269452.4739
108 | 2614709.4373 | 1269446.9379
109 | 2614698.6644 | 1269431.833
110 | 2614692.2623 | 1269422.8566
111 | 2614768.2546 | 1269205.0546
112 | 2614766.6398 | 1269191.3881
113 | 2614805.6532 | 1269187.511
114 | 2614764.5128 | 1269175.6893
115 | 2614813.6955 | 1269186.7117
116 | 2614764.1966 | 1269173.3553
117 | 2614694.0366 | 1269239.0216
118 | 2614693.4556 | 1269234.0351
119 | 2614695.3245 | 1269250.0759
120 | 2614691.8806 | 1269220.5168
121 | 2614406.4134 | 1269117.2756
122 | 2614402.5407 | 1269123.8008
123 | 2614385.4216 | 1269129.5904
124 | 2614401.9798 | 1269137.7978
125 | 2614380.086 | 1269135.1249
126 | 2614735.1498 | 1269451.1129
127 | 2614709.7202 | 1269425.6954
128 | 2614697.6807 | 1269410.1781
129 | 2614763.2738 | 1269166.5445
130 | 2614622.9916 | 1269206.4891
131 | 2614610.6354 | 1269207.8395
132 | 2614839.7471 | 1269184.1227
133 | 2614483.5767 | 1269115.6257
134 | 2614480.228 | 1269121.9108
135 | 2614492.2456 | 1269119.6561
136 | 2614532.8475 | 1269112.3661
137 | 2614535.1303 | 1269111.7528
138 | 2614591.8629 | 1269209.891
139 | 2614553.4757 | 1269158.1685
140 | 2614549.8042 | 1269174.1257
141 | 2614554.9785 | 1269151.637
142 | 2614553.3707 | 1269187.4047
143 | 2614574.3323 | 1269153.2459
144 | 2614554.1246 | 1269189.873
145 | 2614530.803 | 1269139.1355
146 | 2614518.5333 | 1269131.8781
147 | 2614526.834 | 1269151.5187
148 | 2614554.3575 | 1269198.5106
149 | 2614531.1268 | 1269183.3637
150 | 2614507.0797 | 1269126.553
151 | 2614521.8621 | 1269167.0308
152 | 2614694.2792 | 1269369.162
153 | 2614693.7217 | 1269369.5178
154 | 2614855.4799 | 1269182.5592
155 | 2614855.59 | 1269199.1611
156 | 2614855.6194 | 1269203.5884
157 | 2614496.7116 | 1269129.1006
158 | 2614493.3316 | 1269139.3595
159 | 2614473.6605 | 1269136.7608
160 | 2614780.3147 | 1269309.3127
161 | 2614779.2071 | 1269299.7204
162 | 2614780.9858 | 1269315.1248
163 | 2614777.6743 | 1269286.4457
164 | 2614777.2483 | 1269282.7557
165 | 2614776.6366 | 1269277.4582
166 | 2614856.0099 | 1269259.5237
167 | 2614856.063 | 1269267.0028
168 | 2614855.9488 | 1269250.9193
169 | 2614855.8957 | 1269243.4452
170 | 2614855.8572 | 1269238.0147
171 | 2614855.8256 | 1269233.5722
172 | 2614379.4399 | 1269020.7895
173 | 2614369.771 | 1269030.5804
174 | 2614602.8257 | 1269317.837
175 | 2614587.8734 | 1269341.1104
176 | 2614617.1577 | 1269308.3785
177 | 2614596.1296 | 1269353.3696
178 | 2614667.2749 | 1269387.8215
179 | 2614603.4102 | 1269365.0608
180 | 2614675.5344 | 1269399.4023
181 | 2614609.1326 | 1269374.2497
182 | 2614679.5019 | 1269404.9652
183 | 2614631.5024 | 1269362.4885
184 | 2614646.3085 | 1269382.9911
185 | 2614645.569 | 1269383.5106
186 | 2614618.6557 | 1269389.5524
187 | 2614579.8748 | 1269238.1481
188 | 2614326.6929 | 1269155.4173
189 | 2614337.2179 | 1269159.2675
190 | 2614307.2485 | 1269130.9531
191 | 2614303.4336 | 1269124.7507
192 | 2614441.1785 | 1269184.4558
193 | 2614454.6277 | 1269189.6966
194 | 2614303.2513 | 1269097.9395
195 | 2614323.2574 | 1269077.6809
196 | 2614295.4353 | 1269109.0314
197 | 2614329.061 | 1269071.8041
198 | 2614346.5411 | 1269054.1034
199 | 2614352.5796 | 1269047.9887
200 | 2614488.2358 | 1269154.826
201 | 2614618.4828 | 1269285.2946
202 | 2614604.6885 | 1269262.8467
203 | 2614629.5717 | 1269303.0237
204 | 2614633.5985 | 1269309.2991
205 | 2614549.5155 | 1269222.2624
206 | 2614637.8697 | 1269315.9555
207 | 2614554.4305 | 1269199.2474
208 | 2614649.1724 | 1269333.57
209 | 2614688.6761 | 1269417.8284
210 | 2614685.2079 | 1269412.9656
211 | 2614682.2647 | 1269408.8389
212 | 2614510.8517 | 1269177.625
213 | 2614502.4011 | 1269188.5516
214 | 2614502.3168 | 1269188.8033
215 | 2614486.2495 | 1269167.3354
216 | 2614496.7432 | 1269205.4435
217 | 2614348.2163 | 1269163.3076
218 | 2614855.6637 | 1269210.2598
219 | 2614855.6582 | 1269209.4303
220 | 2614855.699 | 1269215.587
221 | 2614855.6268 | 1269204.711
222 | 2614855.7005 | 1269215.8075
223 | 2614855.7389 | 1269221.363
224 | 2614855.7394 | 1269221.4243
225 | 2614855.7783 | 1269226.9118
226 | 2614855.7831 | 1269227.5786
227 | 2614433.8906 | 1269232.3553
228 | 2614434.0891 | 1269231.7908
229 | 2614432.483 | 1269236.359
230 | 2614435.4978 | 1269227.784
231 | 2614432.2804 | 1269236.9353
232 | 2614435.6971 | 1269227.2171
233 | 2614427.4099 | 1269250.7886
234 | 2614437.1054 | 1269223.2114
235 | 2614426.0599 | 1269254.6283
236 | 2614659.7196 | 1269350.0451
237 | 2614678.3046 | 1269379.3574
238 | 2614358.0138 | 1269166.9066
239 | 2614437.3023 | 1269222.6513
240 | 2614438.7129 | 1269218.6392
241 | 2614440.3221 | 1269214.062
242 | 2614855.8177 | 1269232.4591
243 | 2614579.8748 | 1269238.1481

## line_std_types
| c_nf_per_km | r_ohm_per_km | x_ohm_per_km | max_i_ka | type | q_mm2 | alpha | voltage_rating
NAYY 4x50 SE | 210 | 0.642 | 0.083 | 0.142 | cs | 50 | 0.00403 | LV
NAYY 4x120 SE | 264 | 0.225 | 0.08 | 0.242 | cs | 120 | 0.00403 | LV
NAYY 4x150 SE | 261 | 0.208 | 0.08 | 0.27 | cs | 150 | 0.00403 | LV
NA2XS2Y 1x95 RM/25 12/20 kV | 216 | 0.313 | 0.132 | 0.252 | cs | 95 | 0.00403 | MV
NA2XS2Y 1x185 RM/25 12/20 kV | 273 | 0.161 | 0.117 | 0.362 | cs | 185 | 0.00403 | MV
NA2XS2Y 1x240 RM/25 12/20 kV | 304 | 0.122 | 0.112 | 0.421 | cs | 240 | 0.00403 | MV
NA2XS2Y 1x95 RM/25 6/10 kV | 315 | 0.313 | 0.123 | 0.249 | cs | 95 | 0.00403 | MV
NA2XS2Y 1x185 RM/25 6/10 kV | 406 | 0.161 | 0.11 | 0.358 | cs | 185 | 0.00403 | MV
NA2XS2Y 1x240 RM/25 6/10 kV | 456 | 0.122 | 0.105 | 0.416 | cs | 240 | 0.00403 | MV
NA2XS2Y 1x150 RM/25 12/20 kV | 250 | 0.206 | 0.116 | 0.319 | cs | 150 | 0.00403 | MV
NA2XS2Y 1x120 RM/25 12/20 kV | 230 | 0.253 | 0.119 | 0.283 | cs | 120 | 0.00403 | MV
NA2XS2Y 1x70 RM/25 12/20 kV | 190 | 0.443 | 0.132 | 0.22 | cs | 70 | 0.00403 | MV
NA2XS2Y 1x150 RM/25 6/10 kV | 360 | 0.206 | 0.11 | 0.315 | cs | 150 | 0.00403 | MV
NA2XS2Y 1x120 RM/25 6/10 kV | 340 | 0.253 | 0.113 | 0.28 | cs | 120 | 0.00403 | MV
NA2XS2Y 1x70 RM/25 6/10 kV | 280 | 0.443 | 0.123 | 0.217 | cs | 70 | 0.00403 | MV
N2XS(FL)2Y 1x120 RM/35 64/110 kV | 112 | 0.153 | 0.166 | 0.366 | cs | 120 | 0.00393 | HV
N2XS(FL)2Y 1x185 RM/35 64/110 kV | 125 | 0.099 | 0.156 | 0.457 | cs | 185 | 0.00393 | HV
N2XS(FL)2Y 1x240 RM/35 64/110 kV | 135 | 0.075 | 0.149 | 0.526 | cs | 240 | 0.00393 | HV
N2XS(FL)2Y 1x300 RM/35 64/110 kV | 144 | 0.06 | 0.144 | 0.588 | cs | 300 | 0.00393 | HV
15-AL1/3-ST1A 0.4 | 11 | 1.8769 | 0.35 | 0.105 | ol | 16 | 0.00403 | LV
24-AL1/4-ST1A 0.4 | 11.25 | 1.2012 | 0.335 | 0.14 | ol | 24 | 0.00403 | LV
48-AL1/8-ST1A 0.4 | 12.2 | 0.5939 | 0.3 | 0.21 | ol | 48 | 0.00403 | LV
94-AL1/15-ST1A 0.4 | 13.2 | 0.306 | 0.29 | 0.35 | ol | 94 | 0.00403 | LV
34-AL1/6-ST1A 10.0 | 9.7 | 0.8342 | 0.36 | 0.17 | ol | 34 | 0.00403 | MV
48-AL1/8-ST1A 10.0 | 10.1 | 0.5939 | 0.35 | 0.21 | ol | 48 | 0.00403 | MV
70-AL1/11-ST1A 10.0 | 10.4 | 0.4132 | 0.339 | 0.29 | ol | 70 | 0.00403 | MV
94-AL1/15-ST1A 10.0 | 10.75 | 0.306 | 0.33 | 0.35 | ol | 94 | 0.00403 | MV
122-AL1/20-ST1A 10.0 | 11.1 | 0.2376 | 0.323 | 0.41 | ol | 122 | 0.00403 | MV
149-AL1/24-ST1A 10.0 | 11.25 | 0.194 | 0.315 | 0.47 | ol | 149 | 0.00403 | MV
34-AL1/6-ST1A 20.0 | 9.15 | 0.8342 | 0.382 | 0.17 | ol | 34 | 0.00403 | MV
48-AL1/8-ST1A 20.0 | 9.5 | 0.5939 | 0.372 | 0.21 | ol | 48 | 0.00403 | MV
70-AL1/11-ST1A 20.0 | 9.7 | 0.4132 | 0.36 | 0.29 | ol | 70 | 0.00403 | MV
94-AL1/15-ST1A 20.0 | 10 | 0.306 | 0.35 | 0.35 | ol | 94 | 0.00403 | MV
122-AL1/20-ST1A 20.0 | 10.3 | 0.2376 | 0.344 | 0.41 | ol | 122 | 0.00403 | MV
149-AL1/24-ST1A 20.0 | 10.5 | 0.194 | 0.337 | 0.47 | ol | 149 | 0.00403 | MV
184-AL1/30-ST1A 20.0 | 10.75 | 0.1571 | 0.33 | 0.535 | ol | 184 | 0.00403 | MV
243-AL1/39-ST1A 20.0 | 11 | 0.1188 | 0.32 | 0.645 | ol | 243 | 0.00403 | MV
48-AL1/8-ST1A 110.0 | 8 | 0.5939 | 0.46 | 0.21 | ol | 48 | 0.00403 | HV
70-AL1/11-ST1A 110.0 | 8.4 | 0.4132 | 0.45 | 0.29 | ol | 70 | 0.00403 | HV
94-AL1/15-ST1A 110.0 | 8.65 | 0.306 | 0.44 | 0.35 | ol | 94 | 0.00403 | HV
122-AL1/20-ST1A 110.0 | 8.5 | 0.2376 | 0.43 | 0.41 | ol | 122 | 0.00403 | HV
149-AL1/24-ST1A 110.0 | 8.75 | 0.194 | 0.41 | 0.47 | ol | 149 | 0.00403 | HV
184-AL1/30-ST1A 110.0 | 8.8 | 0.1571 | 0.4 | 0.535 | ol | 184 | 0.00403 | HV
243-AL1/39-ST1A 110.0 | 9 | 0.1188 | 0.39 | 0.645 | ol | 243 | 0.00403 | HV
305-AL1/39-ST1A 110.0 | 9.2 | 0.0949 | 0.38 | 0.74 | ol | 305 | 0.00403 | HV
490-AL1/64-ST1A 110.0 | 9.75 | 0.059 | 0.37 | 0.96 | ol | 490 | 0.00403 | HV
679-AL1/86-ST1A 110.0 | 9.95 | 0.042 | 0.36 | 1.15 | ol | 679 | 0.00403 | HV
490-AL1/64-ST1A 220.0 | 10 | 0.059 | 0.285 | 0.96 | ol | 490 | 0.00403 | HV
679-AL1/86-ST1A 220.0 | 11.7 | 0.042 | 0.275 | 1.15 | ol | 679 | 0.00403 | HV
490-AL1/64-ST1A 380.0 | 11 | 0.059 | 0.253 | 0.96 | ol | 490 | 0.00403 | HV
679-AL1/86-ST1A 380.0 | 14.6 | 0.042 | 0.25 | 1.15 | ol | 679 | 0.00403 | HV

## trafo_std_types
| i0_percent | pfe_kw | vkr_percent | sn_mva | vn_lv_kv | vn_hv_kv | vk_percent | shift_degree | vector_group | tap_side | tap_neutral | tap_min | tap_max | tap_step_degree | tap_step_percent | tap_phase_shifter
160 MVA 380/110 kV | 0.06 | 60 | 0.25 | 160 | 110 | 380 | 12.2 | 0 | Yy0 | hv | 0 | -9 | 9 | 0 | 1.5 | FALSE
100 MVA 220/110 kV | 0.06 | 55 | 0.26 | 100 | 110 | 220 | 12 | 0 | Yy0 | hv | 0 | -9 | 9 | 0 | 1.5 | FALSE
63 MVA 110/20 kV | 0.04 | 22 | 0.32 | 63 | 20 | 110 | 18 | 150 | YNd5 | hv | 0 | -9 | 9 | 0 | 1.5 | FALSE
40 MVA 110/20 kV | 0.05 | 18 | 0.34 | 40 | 20 | 110 | 16.2 | 150 | YNd5 | hv | 0 | -9 | 9 | 0 | 1.5 | FALSE
25 MVA 110/20 kV | 0.07 | 14 | 0.41 | 25 | 20 | 110 | 12 | 150 | YNd5 | hv | 0 | -9 | 9 | 0 | 1.5 | FALSE
63 MVA 110/10 kV | 0.04 | 22 | 0.32 | 63 | 10 | 110 | 18 | 150 | YNd5 | hv | 0 | -9 | 9 | 0 | 1.5 | FALSE
40 MVA 110/10 kV | 0.05 | 18 | 0.34 | 40 | 10 | 110 | 16.2 | 150 | YNd5 | hv | 0 | -9 | 9 | 0 | 1.5 | FALSE
25 MVA 110/10 kV | 0.07 | 14 | 0.41 | 25 | 10 | 110 | 12 | 150 | YNd5 | hv | 0 | -9 | 9 | 0 | 1.5 | FALSE
0.25 MVA 20/0.4 kV | 0.32 | 0.8 | 1.44 | 0.25 | 0.4 | 20 | 6 | 150 | Yzn5 | hv | 0 | -2 | 2 | 0 | 2.5 | FALSE
0.4 MVA 20/0.4 kV | 0.3375 | 1.35 | 1.425 | 0.4 | 0.4 | 20 | 6 | 150 | Dyn5 | hv | 0 | -2 | 2 | 0 | 2.5 | FALSE
0.63 MVA 20/0.4 kV | 0.2619 | 1.65 | 1.206 | 0.63 | 0.4 | 20 | 6 | 150 | Dyn5 | hv | 0 | -2 | 2 | 0 | 2.5 | FALSE
0.25 MVA 10/0.4 kV | 0.24 | 0.6 | 1.2 | 0.25 | 0.4 | 10 | 4 | 150 | Dyn5 | hv | 0 | -2 | 2 | 0 | 2.5 | FALSE
0.4 MVA 10/0.4 kV | 0.2375 | 0.95 | 1.325 | 0.4 | 0.4 | 10 | 4 | 150 | Dyn5 | hv | 0 | -2 | 2 | 0 | 2.5 | FALSE
0.63 MVA 10/0.4 kV | 0.1873 | 1.18 | 1.0794 | 0.63 | 0.4 | 10 | 4 | 150 | Dyn5 | hv | 0 | -2 | 2 | 0 | 2.5 | FALSE

## trafo3w_std_types
| sn_hv_mva | sn_mv_mva | sn_lv_mva | vn_hv_kv | vn_mv_kv | vn_lv_kv | vk_hv_percent | vk_mv_percent | vk_lv_percent | vkr_hv_percent | vkr_mv_percent | vkr_lv_percent | pfe_kw | i0_percent | shift_mv_degree | shift_lv_degree | vector_group | tap_side | tap_neutral | tap_min | tap_max | tap_step_percent
63/25/38 MVA 110/20/10 kV | 63 | 25 | 38 | 110 | 20 | 10 | 10.4 | 10.4 | 10.4 | 0.28 | 0.32 | 0.35 | 35 | 0.89 | 0 | 0 | YN0yn0yn0 | hv | 0 | -10 | 10 | 1.2
63/25/38 MVA 110/10/10 kV | 63 | 25 | 38 | 110 | 10 | 10 | 10.4 | 10.4 | 10.4 | 0.28 | 0.32 | 0.35 | 35 | 0.89 | 0 | 0 | YN0yn0yn0 | hv | 0 | -10 | 10 | 1.2

## fuse_std_types
| fuse_type | i_rated_a | t_avg | t_min | t_total | x_avg | x_min | x_total
HV 100A | HV 100A | 100 | 0 | [10.0, 3.64, 0.854, 0.281, 0.1, 0.0531, 0.022, 0.01] | [10.0, 4.267, 1.21, 0.403, 0.1, 0.058, 0.022, 0.01] | 0 | [300.0, 350.0, 450.0, 550.0, 700.0, 850.0, 1200.0, 1752.0] | [600.0, 700.0, 900.0, 1150.0, 1665.0, 2000.0, 3000.0, 4313.0]
HV 10A | HV 10A | 10 | 0 | [10.0, 1675.0, 0.344, 0.156, 0.1, 0.0417, 0.0171, 0.01] | [10.0, 1.3, 0.3, 0.155, 0.1, 0.0555, 0.023, 0.01] | 0 | [30.0, 32.0, 35.0, 37.0, 39.0, 50.0, 70.0, 88.0] | [60.0, 70.0, 80.0, 87.0, 94.0, 110.0, 150.0, 216.0]
HV 125A | HV 125A | 125 | 0 | [10.0, 1.82, 0.344, 0.1, 0.0467, 0.0269, 0.01] | [10.0, 2.478, 0.426, 0.1, 0.0427, 0.0211, 0.01] | 0 | [375.0, 500.0, 700.0, 925.0, 1200.0, 1500.0, 2341.0] | [750.0, 1000.0, 1500.0, 2200.0, 3000.0, 4000.0, 5765.0]
HV 160A | HV 160A | 160 | 0 | [10.0, 4.15, 1.03, 0.198, 0.1, 0.051, 0.0172, 0.01] | [10.0, 2.3, 0.734, 0.274, 0.1, 0.046, 0.0177, 0.01] | 0 | [480.0, 550.0, 700.0, 1000.0, 1260.0, 1600.0, 2500.0, 3227.0] | [960.0, 1300.0, 1700.0, 2200.0, 2996.0, 4000.0, 6000.0, 7946.0]
HV 16A | HV 16A | 16 | 0 | [10.0, 0.352, 0.164, 0.1, 0.0649, 0.0342, 0.01] | [10.0, 2.34, 0.722, 0.181, 0.1, 0.055, 0.0296, 0.01] | 0 | [48.0, 60.0, 65.0, 71.0, 80.0, 100.0, 162.0] | [96.0, 110.0, 125.0, 150.0, 168.0, 200.0, 250.0, 398.0]
HV 200A | HV 200A | 200 | 0 | [10.0, 4.267, 1.21, 0.403, 0.1, 0.058, 0.022, 0.01] | [10.0, 3.73, 1.654, 0.328, 0.1, 0.0531, 0.019, 0.01] | 0 | [600.0, 700.0, 900.0, 1150.0, 1665.0, 2000.0, 3000.0, 4313.0] | [1200.0, 1500.0, 1800.0, 2700.0, 3960.0, 5000.0, 7500.0, 10620.0]
HV 20A | HV 20A | 20 | 0 | [10.0, 1.3, 0.3, 0.155, 0.1, 0.0555, 0.023, 0.01] | [10.0, 1.3, 0.161, 0.1, 0.0611, 0.0399, 0.0141, 0.01] | 0 | [60.0, 70.0, 80.0, 87.0, 94.0, 110.0, 150.0, 216.0] | [120.0, 150.0, 200.0, 223.0, 260.0, 300.0, 450.0, 532.0]
HV 25A | HV 25A | 25 | 0 | [10.0, 2.512, 0.833, 0.299, 0.1, 0.0372, 0.0223, 0.01] | [10.0, 3.125, 0.597, 0.198, 0.1, 0.0378, 0.022, 0.01] | 0 | [75.0, 82.0, 90.0, 100.0, 124.0, 170.0, 200.0, 289.0] | [150.0, 170.0, 210.0, 250.0, 294.0, 400.0, 500.0, 711.0]
HV 31.5A | HV 31.5A | 31.5 | 0 | [10.0, 2.34, 0.722, 0.181, 0.1, 0.055, 0.0296, 0.01] | [10.0, 2.84, 0.368, 0.164, 0.1, 0.0621, 0.0378, 0.0195, 0.01] | 0 | [95.0, 110.0, 125.0, 150.0, 165.0, 200.0, 250.0, 390.0] | [189.0, 220.0, 300.0, 350.0, 393.0, 450.0, 530.0, 700.0, 960.0]
HV 40A | HV 40A | 40 | 0 | [10.0, 1.3, 0.161, 0.1, 0.0611, 0.0399, 0.0141, 0.01] | [10.0, 2.05, 0.369, 0.198, 0.1, 0.051, 0.0298, 0.01] | 0 | [120.0, 150.0, 200.0, 223.0, 260.0, 300.0, 450.0, 532.0] | [240.0, 300.0, 400.0, 450.0, 530.0, 650.0, 800.0, 1311.0]
HV 50A | HV 50A | 50 | 0 | [10.0, 3.215, 0.597, 0.198, 0.1, 0.0378, 0.022, 0.01] | [10.0, 3.64, 0.854, 0.281, 0.1, 0.0531, 0.022, 0.01] | 0 | [150.0, 170.0, 210.0, 250.0, 294.0, 400.0, 500.0, 711.0] | [300.0, 350.0, 450.0, 550.0, 700.0, 850.0, 1200.0, 1752.0]
HV 6.3A | HV 6.3A | 6.3 | 0 | [10.0, 1.39, 0.344, 0.168, 0.1, 0.056, 0.0263, 0.01] | [10.0, 1.711, 0.516, 0.198, 0.1, 0.0634, 0.0303, 0.01] | 0 | [19.0, 19.5, 20.4, 20.8, 22.0, 25.0, 32.0, 48.0] | [38.0, 40.0, 43.0, 48.0, 53.0, 60.0, 75.0, 118.0]
HV 63A | HV 63A | 63 | 0 | [10.0, 2.84, 0.368, 0.164, 0.1, 0.0621, 0.0378, 0.0195, 0.01] | [10.0, 1.82, 0.344, 0.1, 0.0467, 0.0269, 0.01] | 0 | [189.0, 220.0, 300.0, 350.0, 393.0, 450.0, 530.0, 700.0, 961.0] | [378.0, 500.0, 700.0, 934.0, 1200.0, 1500.0, 2366.0]
HV 80A | HV 80A | 80 | 0 | [10.0, 2.05, 0.369, 0.198, 0.1, 0.051, 0.0298, 0.01] | [10.0, 4.15, 1.03, 0.198, 0.1, 0.051, 0.0172, 0.01] | 0 | [240.0, 300.0, 400.0, 450.0, 530.0, 650.0, 800.0, 1311.0] | [480.0, 550.0, 700.0, 1000.0, 1260.0, 1600.0, 2500.0, 3227.0]
Siemens NH-1-100 | Siemens NH-1-100 | 100 | [5400.0, 2000.0, 400.0, 20.0, 1.0, 0.2, 0.012, 0.004] | 0 | 0 | [150.0, 190.0, 250.0, 430.0, 900.0, 1250.0, 2700.0, 3600.0] | 0 | 0
Siemens NH-1-125 | Siemens NH-1-125 | 125 | [4800.0, 120.0, 7.0, 0.1, 0.004] | 0 | 0 | [180.0, 400.0, 740.0, 2000.0, 4250.0] | 0 | 0
Siemens NH-1-16 | Siemens NH-1-16 | 16 | [4000.0, 400.0, 2.0, 0.1, 0.04, 0.01] | 0 | 0 | [26.0, 35.0, 75.0, 150.0, 200.0, 300.0] | 0 | 0
Siemens NH-1-160 | Siemens NH-1-160 | 160 | [4800.0, 120.0, 7.0, 0.1, 0.004] | 0 | 0 | [210.0, 500.0, 900.0, 2300.0, 5000.0] | 0 | 0
Siemens NH-1-25 | Siemens NH-1-25 | 25 | [4000.0, 1000.0, 10.0, 0.2, 0.02, 0.01] | 0 | 0 | [40.0, 50.0, 100.0, 210.0, 400.0, 500.0] | 0 | 0
Siemens NH-1-50 | Siemens NH-1-50 | 50 | [4000.0, 40.0, 4.0, 1.0, 0.02, 0.01] | 0 | 0 | [86.0, 200.0, 300.0, 400.0, 1000.0, 1280.0] | 0 | 0
Siemens NH-1-63 | Siemens NH-1-63 | 63 | [4000.0, 100.0, 10.0, 2.0, 0.04, 0.01] | 0 | 0 | [100.0, 200.0, 300.0, 400.0, 1000.0, 1500.0] | 0 | 0
Siemens NH-1-80 | Siemens NH-1-80 | 80 | [4800.0, 120.0, 7.0, 0.1, 0.01] | 0 | 0 | [150.58, 250.0, 450.0, 1150.0, 2470.0] | 0 | 0
Siemens NH-2-1000 | Siemens NH-2-1000 | 1000 | [4800.0, 120.0, 7.0, 0.1, 0.004] | 0 | 0 | [1900.0, 3500.0, 8400.0, 24000.0, 52000.0] | 0 | 0
Siemens NH-2-200 | Siemens NH-2-200 | 200 | [4800.0, 120.0, 7.0, 0.1, 0.004] | 0 | 0 | [280.0, 650.0, 1200.0, 3000.0, 7000.0] | 0 | 0
Siemens NH-2-224 | Siemens NH-2-224 | 224 | [4800.0, 120.0, 7.0, 0.2, 0.04, 0.004] | 0 | 0 | [400.0, 750.0, 1453.0, 3025.0, 4315.0, 7600.0] | 0 | 0
Siemens NH-2-250 | Siemens NH-2-250 | 250 | [4800.0, 120.0, 7.0, 0.1, 0.004] | 0 | 0 | [450.0, 800.0, 1650.0, 4000.0, 8500.0] | 0 | 0
Siemens NH-2-315 | Siemens NH-2-315 | 315 | [4800.0, 120.0, 7.0, 0.1, 0.004] | 0 | 0 | [550.0, 920.0, 1900.0, 5000.0, 11000.0] | 0 | 0
Siemens NH-2-355 | Siemens NH-2-355 | 355 | [4800.0, 120.0, 6.0, 0.1, 0.004] | 0 | 0 | [650.0, 1116.27, 2350.0, 5840.0, 12790.0] | 0 | 0
Siemens NH-2-400 | Siemens NH-2-400 | 400 | [4800.0, 120.0, 7.0, 0.1, 0.004] | 0 | 0 | [720.0, 1350.0, 2800.0, 6500.0, 15000.0] | 0 | 0
Siemens NH-2-425 | Siemens NH-2-425 | 425 | [4800.0, 120.0, 7.0, 0.1, 0.004] | 0 | 0 | [850.0, 1500.0, 3050.0, 7500.0, 16500.0] | 0 | 0
Siemens NH-2-630 | Siemens NH-2-630 | 630 | [4800.0, 120.0, 7.0, 0.1, 0.004] | 0 | 0 | [1200.0, 2000.0, 4800.0, 12000.0, 26000.0] | 0 | 0

## dtypes
| element | column | dtype
0 | bus | name | object
1 | bus | vn_kv | float64
2 | bus | type | object
3 | bus | zone | object
4 | bus | in_service | bool
5 | load | name | object
6 | load | bus | uint32
7 | load | p_mw | float64
8 | load | q_mvar | float64
9 | load | const_z_percent | float64
10 | load | const_i_percent | float64
11 | load | sn_mva | float64
12 | load | scaling | float64
13 | load | in_service | bool
14 | load | type | object
15 | ext_grid | name | object
16 | ext_grid | bus | uint32
17 | ext_grid | vm_pu | float64
18 | ext_grid | va_degree | float64
19 | ext_grid | slack_weight | float64
20 | ext_grid | in_service | bool
21 | line | name | object
22 | line | std_type | object
23 | line | from_bus | uint32
24 | line | to_bus | uint32
25 | line | length_km | float64
26 | line | r_ohm_per_km | float64
27 | line | x_ohm_per_km | float64
28 | line | c_nf_per_km | float64
29 | line | g_us_per_km | float64
30 | line | max_i_ka | float64
31 | line | df | float64
32 | line | parallel | uint32
33 | line | type | object
34 | line | in_service | bool
35 | trafo | name | object
36 | trafo | std_type | object
37 | trafo | hv_bus | uint32
38 | trafo | lv_bus | uint32
39 | trafo | sn_mva | float64
40 | trafo | vn_hv_kv | float64
41 | trafo | vn_lv_kv | float64
42 | trafo | vk_percent | float64
43 | trafo | vkr_percent | float64
44 | trafo | pfe_kw | float64
45 | trafo | i0_percent | float64
46 | trafo | shift_degree | float64
47 | trafo | tap_side | object
48 | trafo | tap_neutral | int32
49 | trafo | tap_min | int32
50 | trafo | tap_max | int32
51 | trafo | tap_step_percent | float64
52 | trafo | tap_step_degree | float64
53 | trafo | tap_pos | int32
54 | trafo | tap_phase_shifter | bool
55 | trafo | parallel | uint32
56 | trafo | df | float64
57 | trafo | in_service | bool
58 | line_geodata | coords | object
59 | bus_geodata | x | float64
60 | bus_geodata | y | float64
61 | bus_geodata | coords | object

## parameters
| version | format_version | converged | OPF_converged | name | f_hz | sn_mva
0 | 2.14.6 | 2.14.0 | FALSE | FALSE |  | 50 | 1