## bus
| name | vn_kv | type | zone | in_service
0 | bus_LV_2703-15_0_6_node_0 | 0.4 | n |  | TRUE
1 | bus_LV_2703-15_0_6_node_1 | 0.4 | n |  | TRUE
2 | bus_LV_2703-15_0_6_node_2 | 0.4 | n |  | TRUE
3 | bus_LV_2703-15_0_6_node_3 | 0.4 | n |  | TRUE
4 | bus_LV_2703-15_0_6_node_4 | 0.4 | n |  | TRUE
5 | bus_LV_2703-15_0_6_node_5 | 0.4 | n |  | TRUE
6 | bus_LV_2703-15_0_6_node_6 | 0.4 | n |  | TRUE
7 | bus_LV_2703-15_0_6_node_15 | 0.4 | n |  | TRUE
8 | bus_LV_2703-15_0_6_node_7 | 0.4 | n |  | TRUE
9 | bus_LV_2703-15_0_6_node_52 | 0.4 | n |  | TRUE
10 | bus_LV_2703-15_0_6_node_8 | 0.4 | n |  | TRUE
11 | bus_LV_2703-15_0_6_node_22 | 0.4 | n |  | TRUE
12 | bus_LV_2703-15_0_6_node_42 | 0.4 | n |  | TRUE
13 | bus_LV_2703-15_0_6_node_23 | 0.4 | n |  | TRUE
14 | bus_LV_2703-15_0_6_node_25 | 0.4 | n |  | TRUE
15 | bus_LV_2703-15_0_6_node_76 | 0.4 | n |  | TRUE
16 | bus_LV_2703-15_0_6_node_24 | 0.4 | n |  | TRUE
17 | bus_LV_2703-15_0_6_node_205 | 0.4 | n |  | TRUE
18 | bus_LV_2703-15_0_6_node_80 | 0.4 | n |  | TRUE
19 | bus_LV_2703-15_0_6_node_58 | 0.4 | n |  | TRUE
20 | bus_LV_2703-15_0_6_node_9 | 0.4 | n |  | TRUE
21 | bus_LV_2703-15_0_6_node_10 | 0.4 | n |  | TRUE
22 | bus_LV_2703-15_0_6_node_12 | 0.4 | n |  | TRUE
23 | bus_LV_2703-15_0_6_node_14 | 0.4 | n |  | TRUE
24 | bus_LV_2703-15_0_6_node_19 | 0.4 | n |  | TRUE
25 | bus_LV_2703-15_0_6_node_17 | 0.4 | n |  | TRUE
26 | bus_LV_2703-15_0_6_node_40 | 0.4 | n |  | TRUE
27 | bus_LV_2703-15_0_6_node_16 | 0.4 | n |  | TRUE
28 | bus_LV_2703-15_0_6_node_18 | 0.4 | n |  | TRUE
29 | bus_LV_2703-15_0_6_node_20 | 0.4 | n |  | TRUE
30 | bus_LV_2703-15_0_6_node_21 | 0.4 | n |  | TRUE
31 | bus_LV_2703-15_0_6_node_33 | 0.4 | n |  | TRUE
32 | bus_LV_2703-15_0_6_node_29 | 0.4 | n |  | TRUE
33 | bus_LV_2703-15_0_6_node_41 | 0.4 | n |  | TRUE
34 | bus_LV_2703-15_0_6_node_77 | 0.4 | n |  | TRUE
35 | bus_LV_2703-15_0_6_node_206 | 0.4 | n |  | TRUE
36 | bus_LV_2703-15_0_6_node_56 | 0.4 | n |  | TRUE
37 | bus_LV_2703-15_0_6_node_26 | 0.4 | n |  | TRUE
38 | bus_LV_2703-15_0_6_node_27 | 0.4 | n |  | TRUE
39 | bus_LV_2703-15_0_6_node_28 | 0.4 | n |  | TRUE
40 | bus_LV_2703-15_0_6_node_30 | 0.4 | n |  | TRUE
41 | bus_LV_2703-15_0_6_node_31 | 0.4 | n |  | TRUE
42 | bus_LV_2703-15_0_6_node_32 | 0.4 | n |  | TRUE
43 | bus_LV_2703-15_0_6_node_34 | 0.4 | n |  | TRUE
44 | bus_LV_2703-15_0_6_node_35 | 0.4 | n |  | TRUE
45 | bus_LV_2703-15_0_6_node_47 | 0.4 | n |  | TRUE
46 | bus_LV_2703-15_0_6_node_49 | 0.4 | n |  | TRUE
47 | bus_LV_2703-15_0_6_node_46 | 0.4 | n |  | TRUE
48 | bus_LV_2703-15_0_6_node_38 | 0.4 | n |  | TRUE
49 | bus_LV_2703-15_0_6_node_128 | 0.4 | n |  | TRUE
50 | bus_LV_2703-15_0_6_node_48 | 0.4 | n |  | TRUE
51 | bus_LV_2703-15_0_6_node_84 | 0.4 | n |  | TRUE
52 | bus_LV_2703-15_0_6_node_50 | 0.4 | n |  | TRUE
53 | bus_LV_2703-15_0_6_node_36 | 0.4 | n |  | TRUE
54 | bus_LV_2703-15_0_6_node_37 | 0.4 | n |  | TRUE
55 | bus_LV_2703-15_0_6_node_39 | 0.4 | n |  | TRUE
56 | bus_LV_2703-15_0_6_node_43 | 0.4 | n |  | TRUE
57 | bus_LV_2703-15_0_6_node_44 | 0.4 | n |  | TRUE
58 | bus_LV_2703-15_0_6_node_45 | 0.4 | n |  | TRUE
59 | bus_LV_2703-15_0_6_node_132 | 0.4 | n |  | TRUE
60 | bus_LV_2703-15_0_6_node_154 | 0.4 | n |  | TRUE
61 | bus_LV_2703-15_0_6_node_130 | 0.4 | n |  | TRUE
62 | bus_LV_2703-15_0_6_node_126 | 0.4 | n |  | TRUE
63 | bus_LV_2703-15_0_6_node_82 | 0.4 | n |  | TRUE
64 | bus_LV_2703-15_0_6_node_53 | 0.4 | n |  | TRUE
65 | bus_LV_2703-15_0_6_node_54 | 0.4 | n |  | TRUE
66 | bus_LV_2703-15_0_6_node_55 | 0.4 | n |  | TRUE
67 | bus_LV_2703-15_0_6_node_57 | 0.4 | n |  | TRUE
68 | bus_LV_2703-15_0_6_node_59 | 0.4 | n |  | TRUE
69 | bus_LV_2703-15_0_6_node_167 | 0.4 | n |  | TRUE
70 | bus_LV_2703-15_0_6_node_168 | 0.4 | n |  | TRUE
71 | bus_LV_2703-15_0_6_node_60 | 0.4 | n |  | TRUE
72 | bus_LV_2703-15_0_6_node_61 | 0.4 | n |  | TRUE
73 | bus_LV_2703-15_0_6_node_62 | 0.4 | n |  | TRUE
74 | bus_LV_2703-15_0_6_node_63 | 0.4 | n |  | TRUE
75 | bus_LV_2703-15_0_6_node_64 | 0.4 | n |  | TRUE
76 | bus_LV_2703-15_0_6_node_65 | 0.4 | n |  | TRUE
77 | bus_LV_2703-15_0_6_node_66 | 0.4 | n |  | TRUE
78 | bus_LV_2703-15_0_6_node_67 | 0.4 | n |  | TRUE
79 | bus_LV_2703-15_0_6_node_68 | 0.4 | n |  | TRUE
80 | bus_LV_2703-15_0_6_node_106 | 0.4 | n |  | TRUE
81 | bus_LV_2703-15_0_6_node_107 | 0.4 | n |  | TRUE
82 | bus_LV_2703-15_0_6_node_103 | 0.4 | n |  | TRUE
83 | bus_LV_2703-15_0_6_node_122 | 0.4 | n |  | TRUE
84 | bus_LV_2703-15_0_6_node_245 | 0.4 | n |  | TRUE
85 | bus_LV_2703-15_0_6_node_244 | 0.4 | n |  | TRUE
86 | bus_LV_2703-15_0_6_node_86 | 0.4 | n |  | TRUE
87 | bus_LV_2703-15_0_6_node_109 | 0.4 | n |  | TRUE
88 | bus_LV_2703-15_0_6_node_104 | 0.4 | n |  | TRUE
89 | bus_LV_2703-15_0_6_node_121 | 0.4 | n |  | TRUE
90 | bus_LV_2703-15_0_6_node_246 | 0.4 | n |  | TRUE
91 | bus_LV_2703-15_0_6_node_69 | 0.4 | n |  | TRUE
92 | bus_LV_2703-15_0_6_node_70 | 0.4 | n |  | TRUE
93 | bus_LV_2703-15_0_6_node_71 | 0.4 | n |  | TRUE
94 | bus_LV_2703-15_0_6_node_72 | 0.4 | n |  | TRUE
95 | bus_LV_2703-15_0_6_node_73 | 0.4 | n |  | TRUE
96 | bus_LV_2703-15_0_6_node_74 | 0.4 | n |  | TRUE
97 | bus_LV_2703-15_0_6_node_75 | 0.4 | n |  | TRUE
98 | bus_LV_2703-15_0_6_node_119 | 0.4 | n |  | TRUE
99 | bus_LV_2703-15_0_6_node_101 | 0.4 | n |  | TRUE
100 | bus_LV_2703-15_0_6_node_117 | 0.4 | n |  | TRUE
101 | bus_LV_2703-15_0_6_node_97 | 0.4 | n |  | TRUE
102 | bus_LV_2703-15_0_6_node_78 | 0.4 | n |  | TRUE
103 | bus_LV_2703-15_0_6_node_79 | 0.4 | n |  | TRUE
104 | bus_LV_2703-15_0_6_node_134 | 0.4 | n |  | TRUE
105 | bus_LV_2703-15_0_6_node_153 | 0.4 | n |  | TRUE
106 | bus_LV_2703-15_0_6_node_81 | 0.4 | n |  | TRUE
107 | bus_LV_2703-15_0_6_node_83 | 0.4 | n |  | TRUE
108 | bus_LV_2703-15_0_6_node_85 | 0.4 | n |  | TRUE
109 | bus_LV_2703-15_0_6_node_87 | 0.4 | n |  | TRUE
110 | bus_LV_2703-15_0_6_node_88 | 0.4 | n |  | TRUE
111 | bus_LV_2703-15_0_6_node_89 | 0.4 | n |  | TRUE
112 | bus_LV_2703-15_0_6_node_90 | 0.4 | n |  | TRUE
113 | bus_LV_2703-15_0_6_node_91 | 0.4 | n |  | TRUE
114 | bus_LV_2703-15_0_6_node_92 | 0.4 | n |  | TRUE
115 | bus_LV_2703-15_0_6_node_100 | 0.4 | n |  | TRUE
116 | bus_LV_2703-15_0_6_node_93 | 0.4 | n |  | TRUE
117 | bus_LV_2703-15_0_6_node_123 | 0.4 | n |  | TRUE
118 | bus_LV_2703-15_0_6_node_148 | 0.4 | n |  | TRUE
119 | bus_LV_2703-15_0_6_node_99 | 0.4 | n |  | TRUE
120 | bus_LV_2703-15_0_6_node_125 | 0.4 | n |  | TRUE
121 | bus_LV_2703-15_0_6_node_94 | 0.4 | n |  | TRUE
122 | bus_LV_2703-15_0_6_node_95 | 0.4 | n |  | TRUE
123 | bus_LV_2703-15_0_6_node_102 | 0.4 | n |  | TRUE
124 | bus_LV_2703-15_0_6_node_98 | 0.4 | n |  | TRUE
125 | bus_LV_2703-15_0_6_node_200 | 0.4 | n |  | TRUE
126 | bus_LV_2703-15_0_6_node_199 | 0.4 | n |  | TRUE
127 | bus_LV_2703-15_0_6_node_120 | 0.4 | n |  | TRUE
128 | bus_LV_2703-15_0_6_node_147 | 0.4 | n |  | TRUE
129 | bus_LV_2703-15_0_6_node_118 | 0.4 | n |  | TRUE
130 | bus_LV_2703-15_0_6_node_105 | 0.4 | n |  | TRUE
131 | bus_LV_2703-15_0_6_node_108 | 0.4 | n |  | TRUE
132 | bus_LV_2703-15_0_6_node_114 | 0.4 | n |  | TRUE
133 | bus_LV_2703-15_0_6_node_155 | 0.4 | n |  | TRUE
134 | bus_LV_2703-15_0_6_node_112 | 0.4 | n |  | TRUE
135 | bus_LV_2703-15_0_6_node_156 | 0.4 | n |  | TRUE
136 | bus_LV_2703-15_0_6_node_110 | 0.4 | n |  | TRUE
137 | bus_LV_2703-15_0_6_node_111 | 0.4 | n |  | TRUE
138 | bus_LV_2703-15_0_6_node_115 | 0.4 | n |  | TRUE
139 | bus_LV_2703-15_0_6_node_169 | 0.4 | n |  | TRUE
140 | bus_LV_2703-15_0_6_node_183 | 0.4 | n |  | TRUE
141 | bus_LV_2703-15_0_6_node_116 | 0.4 | n |  | TRUE
142 | bus_LV_2703-15_0_6_node_222 | 0.4 | n |  | TRUE
143 | bus_LV_2703-15_0_6_node_190 | 0.4 | n |  | TRUE
144 | bus_LV_2703-15_0_6_node_191 | 0.4 | n |  | TRUE
145 | bus_LV_2703-15_0_6_node_220 | 0.4 | n |  | TRUE
146 | bus_LV_2703-15_0_6_node_127 | 0.4 | n |  | TRUE
147 | bus_LV_2703-15_0_6_node_129 | 0.4 | n |  | TRUE
148 | bus_LV_2703-15_0_6_node_131 | 0.4 | n |  | TRUE
149 | bus_LV_2703-15_0_6_node_210 | 0.4 | n |  | TRUE
150 | bus_LV_2703-15_0_6_node_133 | 0.4 | n |  | TRUE
151 | bus_LV_2703-15_0_6_node_207 | 0.4 | n |  | TRUE
152 | bus_LV_2703-15_0_6_node_212 | 0.4 | n |  | TRUE
153 | bus_LV_2703-15_0_6_node_208 | 0.4 | n |  | TRUE
154 | bus_LV_2703-15_0_6_node_209 | 0.4 | n |  | TRUE
155 | bus_LV_2703-15_0_6_node_135 | 0.4 | n |  | TRUE
156 | bus_LV_2703-15_0_6_node_136 | 0.4 | n |  | TRUE
157 | bus_LV_2703-15_0_6_node_137 | 0.4 | n |  | TRUE
158 | bus_LV_2703-15_0_6_node_138 | 0.4 | n |  | TRUE
159 | bus_LV_2703-15_0_6_node_139 | 0.4 | n |  | TRUE
160 | bus_LV_2703-15_0_6_node_140 | 0.4 | n |  | TRUE
161 | bus_LV_2703-15_0_6_node_142 | 0.4 | n |  | TRUE
162 | bus_LV_2703-15_0_6_node_143 | 0.4 | n |  | TRUE
163 | bus_LV_2703-15_0_6_node_144 | 0.4 | n |  | TRUE
164 | bus_LV_2703-15_0_6_node_141 | 0.4 | n |  | TRUE
165 | bus_LV_2703-15_0_6_node_145 | 0.4 | n |  | TRUE
166 | bus_LV_2703-15_0_6_node_146 | 0.4 | n |  | TRUE
167 | bus_LV_2703-15_0_6_node_203 | 0.4 | n |  | TRUE
168 | bus_LV_2703-15_0_6_node_195 | 0.4 | n |  | TRUE
169 | bus_LV_2703-15_0_6_node_242 | 0.4 | n |  | TRUE
170 | bus_LV_2703-15_0_6_node_188 | 0.4 | n |  | TRUE
171 | bus_LV_2703-15_0_6_node_230 | 0.4 | n |  | TRUE
172 | bus_LV_2703-15_0_6_node_152 | 0.4 | n |  | TRUE
173 | bus_LV_2703-15_0_6_node_201 | 0.4 | n |  | TRUE
174 | bus_LV_2703-15_0_6_node_193 | 0.4 | n |  | TRUE
175 | bus_LV_2703-15_0_6_node_196 | 0.4 | n |  | TRUE
176 | bus_LV_2703-15_0_6_node_236 | 0.4 | n |  | TRUE
177 | bus_LV_2703-15_0_6_node_189 | 0.4 | n |  | TRUE
178 | bus_LV_2703-15_0_6_node_187 | 0.4 | n |  | TRUE
179 | bus_LV_2703-15_0_6_node_232 | 0.4 | n |  | TRUE
180 | bus_LV_2703-15_0_6_node_233 | 0.4 | n |  | TRUE
181 | bus_LV_2703-15_0_6_node_234 | 0.4 | n |  | TRUE
182 | bus_LV_2703-15_0_6_node_228 | 0.4 | n |  | TRUE
183 | bus_LV_2703-15_0_6_node_198 | 0.4 | n |  | TRUE
184 | bus_LV_2703-15_0_6_node_149 | 0.4 | n |  | TRUE
185 | bus_LV_2703-15_0_6_node_150 | 0.4 | n |  | TRUE
186 | bus_LV_2703-15_0_6_node_151 | 0.4 | n |  | TRUE
187 | bus_LV_2703-15_0_6_node_184 | 0.4 | n |  | TRUE
188 | bus_LV_2703-15_0_6_node_181 | 0.4 | n |  | TRUE
189 | bus_LV_2703-15_0_6_node_223 | 0.4 | n |  | TRUE
190 | bus_LV_2703-15_0_6_node_174 | 0.4 | n |  | TRUE
191 | bus_LV_2703-15_0_6_node_171 | 0.4 | n |  | TRUE
192 | bus_LV_2703-15_0_6_node_176 | 0.4 | n |  | TRUE
193 | bus_LV_2703-15_0_6_node_172 | 0.4 | n |  | TRUE
194 | bus_LV_2703-15_0_6_node_157 | 0.4 | n |  | TRUE
195 | bus_LV_2703-15_0_6_node_158 | 0.4 | n |  | TRUE
196 | bus_LV_2703-15_0_6_node_159 | 0.4 | n |  | TRUE
197 | bus_LV_2703-15_0_6_node_160 | 0.4 | n |  | TRUE
198 | bus_LV_2703-15_0_6_node_161 | 0.4 | n |  | TRUE
199 | bus_LV_2703-15_0_6_node_162 | 0.4 | n |  | TRUE
200 | bus_LV_2703-15_0_6_node_163 | 0.4 | n |  | TRUE
201 | bus_LV_2703-15_0_6_node_164 | 0.4 | n |  | TRUE
202 | bus_LV_2703-15_0_6_node_224 | 0.4 | n |  | TRUE
203 | bus_LV_2703-15_0_6_node_166 | 0.4 | n |  | TRUE
204 | bus_LV_2703-15_0_6_node_251 | 0.4 | n |  | TRUE
205 | bus_LV_2703-15_0_6_node_170 | 0.4 | n |  | TRUE
206 | bus_LV_2703-15_0_6_node_186 | 0.4 | n |  | TRUE
207 | bus_LV_2703-15_0_6_node_180 | 0.4 | n |  | TRUE
208 | bus_LV_2703-15_0_6_node_173 | 0.4 | n |  | TRUE
209 | bus_LV_2703-15_0_6_node_175 | 0.4 | n |  | TRUE
210 | bus_LV_2703-15_0_6_node_211 | 0.4 | n |  | TRUE
211 | bus_LV_2703-15_0_6_node_216 | 0.4 | n |  | TRUE
212 | bus_LV_2703-15_0_6_node_214 | 0.4 | n |  | TRUE
213 | bus_LV_2703-15_0_6_node_177 | 0.4 | n |  | TRUE
214 | bus_LV_2703-15_0_6_node_178 | 0.4 | n |  | TRUE
215 | bus_LV_2703-15_0_6_node_179 | 0.4 | n |  | TRUE
216 | bus_LV_2703-15_0_6_node_182 | 0.4 | n |  | TRUE
217 | bus_LV_2703-15_0_6_node_185 | 0.4 | n |  | TRUE
218 | bus_LV_2703-15_0_6_node_221 | 0.4 | n |  | TRUE
219 | bus_LV_2703-15_0_6_node_219 | 0.4 | n |  | TRUE
220 | bus_LV_2703-15_0_6_node_241 | 0.4 | n |  | TRUE
221 | bus_LV_2703-15_0_6_node_231 | 0.4 | n |  | TRUE
222 | bus_LV_2703-15_0_6_node_235 | 0.4 | n |  | TRUE
223 | bus_LV_2703-15_0_6_node_229 | 0.4 | n |  | TRUE
224 | bus_LV_2703-15_0_6_node_192 | 0.4 | n |  | TRUE
225 | bus_LV_2703-15_0_6_node_194 | 0.4 | n |  | TRUE
226 | bus_LV_2703-15_0_6_node_243 | 0.4 | n |  | TRUE
227 | bus_LV_2703-15_0_6_node_204 | 0.4 | n |  | TRUE
228 | bus_LV_2703-15_0_6_node_202 | 0.4 | n |  | TRUE
229 | bus_LV_2703-15_0_6_node_237 | 0.4 | n |  | TRUE
230 | bus_LV_2703-15_0_6_node_250 | 0.4 | n |  | TRUE
231 | bus_LV_2703-15_0_6_node_247 | 0.4 | n |  | TRUE
232 | bus_LV_2703-15_0_6_node_218 | 0.4 | n |  | TRUE
233 | bus_LV_2703-15_0_6_node_213 | 0.4 | n |  | TRUE
234 | bus_LV_2703-15_0_6_node_215 | 0.4 | n |  | TRUE
235 | bus_LV_2703-15_0_6_node_217 | 0.4 | n |  | TRUE
236 | bus_LV_2703-15_0_6_node_225 | 0.4 | n |  | TRUE
237 | bus_LV_2703-15_0_6_node_226 | 0.4 | n |  | TRUE
238 | bus_LV_2703-15_0_6_node_227 | 0.4 | n |  | TRUE
239 | bus_LV_2703-15_0_6_node_240 | 0.4 | n |  | TRUE
240 | bus_LV_2703-15_0_6_node_248 | 0.4 | n |  | TRUE
241 | bus_LV_2703-15_0_6_node_239 | 0.4 | n |  | TRUE
242 | bus_LV_2703-15_0_6_node_249 | 0.4 | n |  | TRUE
243 | bus_LV_2703-15_0_6_node_238 | 0.4 | n |  | TRUE
244 | bus_MV_347_0_node_173 | 20 | n |  | TRUE

## load
| name | bus | p_mw | q_mvar | const_z_percent | const_i_percent | sn_mva | scaling | in_service | type
0 | LV_2703-15_0_6_load_0 | 0 | 0.0091814 | 0.0023011 | 0 | 0 |  | 1 | TRUE | wye
1 | LV_2703-15_0_6_load_1 | 1 | 0.0059236 | 0.0014846 | 0 | 0 |  | 1 | TRUE | wye
2 | LV_2703-15_0_6_load_2 | 2 | 0.0052255 | 0.0013096 | 0 | 0 |  | 1 | TRUE | wye
3 | LV_2703-15_0_6_load_3 | 3 | 0.0031008 | 0.00077713 | 0 | 0 |  | 1 | TRUE | wye
4 | LV_2703-15_0_6_load_4 | 4 | 0.0034939 | 0.00087567 | 0 | 0 |  | 1 | TRUE | wye
5 | LV_2703-15_0_6_load_6 | 6 | 0.0028502 | 0.00071433 | 0 | 0 |  | 1 | TRUE | wye
6 | LV_2703-15_0_6_load_15 | 7 | 0.0012157 | 0.00030469 | 0 | 0 |  | 1 | TRUE | wye
7 | LV_2703-15_0_6_load_7 | 8 | 0.0015285 | 0.00038308 | 0 | 0 |  | 1 | TRUE | wye
8 | LV_2703-15_0_6_load_52 | 9 | 0.0011725 | 0.00029386 | 0 | 0 |  | 1 | TRUE | wye
9 | LV_2703-15_0_6_load_22 | 11 | 0.0036658 | 0.00091873 | 0 | 0 |  | 1 | TRUE | wye
10 | LV_2703-15_0_6_load_42 | 12 | 0.0034235 | 0.00085802 | 0 | 0 |  | 1 | TRUE | wye
11 | LV_2703-15_0_6_load_76 | 15 | 0.0018667 | 0.00046785 | 0 | 0 |  | 1 | TRUE | wye
12 | LV_2703-15_0_6_load_205 | 17 | 0.0010192 | 0.00025544 | 0 | 0 |  | 1 | TRUE | wye
13 | LV_2703-15_0_6_load_80 | 18 | 0.0044149 | 0.0011065 | 0 | 0 |  | 1 | TRUE | wye
14 | LV_2703-15_0_6_load_58 | 19 | 0.0014038 | 0.00035183 | 0 | 0 |  | 1 | TRUE | wye
15 | LV_2703-15_0_6_load_9 | 20 | 0.0013655 | 0.00034222 | 0 | 0 |  | 1 | TRUE | wye
16 | LV_2703-15_0_6_load_10 | 21 | 0.0014001 | 0.0003509 | 0 | 0 |  | 1 | TRUE | wye
17 | LV_2703-15_0_6_load_12 | 22 | 0.0019742 | 0.00049478 | 0 | 0 |  | 1 | TRUE | wye
18 | LV_2703-15_0_6_load_14 | 23 | 0.001412 | 0.00035389 | 0 | 0 |  | 1 | TRUE | wye
19 | LV_2703-15_0_6_load_19 | 24 | 0.0019112 | 0.00047899 | 0 | 0 |  | 1 | TRUE | wye
20 | LV_2703-15_0_6_load_17 | 25 | 0.0013595 | 0.00034073 | 0 | 0 |  | 1 | TRUE | wye
21 | LV_2703-15_0_6_load_40 | 26 | 0.0011724 | 0.00029384 | 0 | 0 |  | 1 | TRUE | wye
22 | LV_2703-15_0_6_load_16 | 27 | 0.0013623 | 0.00034142 | 0 | 0 |  | 1 | TRUE | wye
23 | LV_2703-15_0_6_load_18 | 28 | 0.0021398 | 0.00053627 | 0 | 0 |  | 1 | TRUE | wye
24 | LV_2703-15_0_6_load_20 | 29 | 0.0017711 | 0.00044387 | 0 | 0 |  | 1 | TRUE | wye
25 | LV_2703-15_0_6_load_21 | 30 | 0.001506 | 0.00037743 | 0 | 0 |  | 1 | TRUE | wye
26 | LV_2703-15_0_6_load_33 | 31 | 0.0026728 | 0.00066987 | 0 | 0 |  | 1 | TRUE | wye
27 | LV_2703-15_0_6_load_41 | 33 | 0.0021635 | 0.00054223 | 0 | 0 |  | 1 | TRUE | wye
28 | LV_2703-15_0_6_load_77 | 34 | 0.0025694 | 0.00064396 | 0 | 0 |  | 1 | TRUE | wye
29 | LV_2703-15_0_6_load_206 | 35 | 0.001128 | 0.00028271 | 0 | 0 |  | 1 | TRUE | wye
30 | LV_2703-15_0_6_load_56 | 36 | 0.0044973 | 0.0011271 | 0 | 0 |  | 1 | TRUE | wye
31 | LV_2703-15_0_6_load_26 | 37 | 0.0013127 | 0.000329 | 0 | 0 |  | 1 | TRUE | wye
32 | LV_2703-15_0_6_load_27 | 38 | 0.0033352 | 0.00083588 | 0 | 0 |  | 1 | TRUE | wye
33 | LV_2703-15_0_6_load_28 | 39 | 0.0021392 | 0.00053613 | 0 | 0 |  | 1 | TRUE | wye
34 | LV_2703-15_0_6_load_30 | 40 | 0.0012092 | 0.00030306 | 0 | 0 |  | 1 | TRUE | wye
35 | LV_2703-15_0_6_load_32 | 42 | 0.0019894 | 0.0004986 | 0 | 0 |  | 1 | TRUE | wye
36 | LV_2703-15_0_6_load_34 | 43 | 0.0072129 | 0.0018077 | 0 | 0 |  | 1 | TRUE | wye
37 | LV_2703-15_0_6_load_35 | 44 | 0.0014083 | 0.00035296 | 0 | 0 |  | 1 | TRUE | wye
38 | LV_2703-15_0_6_load_49 | 46 | 0.0013294 | 0.00033317 | 0 | 0 |  | 1 | TRUE | wye
39 | LV_2703-15_0_6_load_46 | 47 | 0.012923 | 0.0032388 | 0 | 0 |  | 1 | TRUE | wye
40 | LV_2703-15_0_6_load_38 | 48 | 0.0011683 | 0.00029281 | 0 | 0 |  | 1 | TRUE | wye
41 | LV_2703-15_0_6_load_48 | 50 | 0.0035259 | 0.00088367 | 0 | 0 |  | 1 | TRUE | wye
42 | LV_2703-15_0_6_load_50 | 52 | 0.0011865 | 0.00029736 | 0 | 0 |  | 1 | TRUE | wye
43 | LV_2703-15_0_6_load_36 | 53 | 0.0016324 | 0.00040912 | 0 | 0 |  | 1 | TRUE | wye
44 | LV_2703-15_0_6_load_37 | 54 | 0.0012118 | 0.0003037 | 0 | 0 |  | 1 | TRUE | wye
45 | LV_2703-15_0_6_load_39 | 55 | 0.0012071 | 0.00030253 | 0 | 0 |  | 1 | TRUE | wye
46 | LV_2703-15_0_6_load_43 | 56 | 0.0024456 | 0.00061293 | 0 | 0 |  | 1 | TRUE | wye
47 | LV_2703-15_0_6_load_44 | 57 | 0.0022592 | 0.00056621 | 0 | 0 |  | 1 | TRUE | wye
48 | LV_2703-15_0_6_load_45 | 58 | 0.0051798 | 0.0012982 | 0 | 0 |  | 1 | TRUE | wye
49 | LV_2703-15_0_6_load_132 | 59 | 0.0069258 | 0.0017358 | 0 | 0 |  | 1 | TRUE | wye
50 | LV_2703-15_0_6_load_130 | 61 | 0.0012069 | 0.00030247 | 0 | 0 |  | 1 | TRUE | wye
51 | LV_2703-15_0_6_load_126 | 62 | 0.002955 | 0.0007406 | 0 | 0 |  | 1 | TRUE | wye
52 | LV_2703-15_0_6_load_82 | 63 | 0.0047704 | 0.0011956 | 0 | 0 |  | 1 | TRUE | wye
53 | LV_2703-15_0_6_load_53 | 64 | 0.0024764 | 0.00062066 | 0 | 0 |  | 1 | TRUE | wye
54 | LV_2703-15_0_6_load_54 | 65 | 0.0084143 | 0.0021088 | 0 | 0 |  | 1 | TRUE | wye
55 | LV_2703-15_0_6_load_55 | 66 | 0.0025242 | 0.00063262 | 0 | 0 |  | 1 | TRUE | wye
56 | LV_2703-15_0_6_load_57 | 67 | 0.002519 | 0.00063131 | 0 | 0 |  | 1 | TRUE | wye
57 | LV_2703-15_0_6_load_59 | 68 | 0.0094308 | 0.0023636 | 0 | 0 |  | 1 | TRUE | wye
58 | LV_2703-15_0_6_load_167 | 69 | 0.0033088 | 0.00082927 | 0 | 0 |  | 1 | TRUE | wye
59 | LV_2703-15_0_6_load_168 | 70 | 0.0032207 | 0.00080718 | 0 | 0 |  | 1 | TRUE | wye
60 | LV_2703-15_0_6_load_60 | 71 | 0.0018116 | 0.00045403 | 0 | 0 |  | 1 | TRUE | wye
61 | LV_2703-15_0_6_load_61 | 72 | 0.0010706 | 0.00026832 | 0 | 0 |  | 1 | TRUE | wye
62 | LV_2703-15_0_6_load_63 | 74 | 0.0031916 | 0.0007999 | 0 | 0 |  | 1 | TRUE | wye
63 | LV_2703-15_0_6_load_64 | 75 | 0.0017319 | 0.00043405 | 0 | 0 |  | 1 | TRUE | wye
64 | LV_2703-15_0_6_load_65 | 76 | 0.0040804 | 0.0010226 | 0 | 0 |  | 1 | TRUE | wye
65 | LV_2703-15_0_6_load_67 | 78 | 0.00095688 | 0.00023982 | 0 | 0 |  | 1 | TRUE | wye
66 | LV_2703-15_0_6_load_106 | 80 | 0.0011037 | 0.00027662 | 0 | 0 |  | 1 | TRUE | wye
67 | LV_2703-15_0_6_load_107 | 81 | 0.0015106 | 0.00037858 | 0 | 0 |  | 1 | TRUE | wye
68 | LV_2703-15_0_6_load_103 | 82 | 0.0007103 | 0.00017802 | 0 | 0 |  | 1 | TRUE | wye
69 | LV_2703-15_0_6_load_245 | 84 | 0.0085375 | 0.0021397 | 0 | 0 |  | 1 | TRUE | wye
70 | LV_2703-15_0_6_load_244 | 85 | 0.0040416 | 0.0010129 | 0 | 0 |  | 1 | TRUE | wye
71 | LV_2703-15_0_6_load_86 | 86 | 0.0015474 | 0.0003878 | 0 | 0 |  | 1 | TRUE | wye
72 | LV_2703-15_0_6_load_109 | 87 | 0.0028096 | 0.00070414 | 0 | 0 |  | 1 | TRUE | wye
73 | LV_2703-15_0_6_load_104 | 88 | 0.0011144 | 0.0002793 | 0 | 0 |  | 1 | TRUE | wye
74 | LV_2703-15_0_6_load_121 | 89 | 0.00135 | 0.00033835 | 0 | 0 |  | 1 | TRUE | wye
75 | LV_2703-15_0_6_load_246 | 90 | 0.0086269 | 0.0021621 | 0 | 0 |  | 1 | TRUE | wye
76 | LV_2703-15_0_6_load_69 | 91 | 0.0017026 | 0.00042671 | 0 | 0 |  | 1 | TRUE | wye
77 | LV_2703-15_0_6_load_70 | 92 | 0.0010751 | 0.00026945 | 0 | 0 |  | 1 | TRUE | wye
78 | LV_2703-15_0_6_load_71 | 93 | 0.0011153 | 0.00027952 | 0 | 0 |  | 1 | TRUE | wye
79 | LV_2703-15_0_6_load_72 | 94 | 0.00099751 | 0.00025 | 0 | 0 |  | 1 | TRUE | wye
80 | LV_2703-15_0_6_load_73 | 95 | 0.0011316 | 0.00028361 | 0 | 0 |  | 1 | TRUE | wye
81 | LV_2703-15_0_6_load_74 | 96 | 0.0010002 | 0.00025066 | 0 | 0 |  | 1 | TRUE | wye
82 | LV_2703-15_0_6_load_75 | 97 | 0.0011313 | 0.00028353 | 0 | 0 |  | 1 | TRUE | wye
83 | LV_2703-15_0_6_load_119 | 98 | 0.00099877 | 0.00025031 | 0 | 0 |  | 1 | TRUE | wye
84 | LV_2703-15_0_6_load_101 | 99 | 0.0011181 | 0.00028023 | 0 | 0 |  | 1 | TRUE | wye
85 | LV_2703-15_0_6_load_117 | 100 | 0.0018837 | 0.00047209 | 0 | 0 |  | 1 | TRUE | wye
86 | LV_2703-15_0_6_load_78 | 102 | 0.00155 | 0.00038846 | 0 | 0 |  | 1 | TRUE | wye
87 | LV_2703-15_0_6_load_79 | 103 | 0.0027196 | 0.00068161 | 0 | 0 |  | 1 | TRUE | wye
88 | LV_2703-15_0_6_load_134 | 104 | 0.0060509 | 0.0015165 | 0 | 0 |  | 1 | TRUE | wye
89 | LV_2703-15_0_6_load_153 | 105 | 0.0060431 | 0.0015145 | 0 | 0 |  | 1 | TRUE | wye
90 | LV_2703-15_0_6_load_81 | 106 | 0.0039724 | 0.00099557 | 0 | 0 |  | 1 | TRUE | wye
91 | LV_2703-15_0_6_load_83 | 107 | 0.0006733 | 0.00016874 | 0 | 0 |  | 1 | TRUE | wye
92 | LV_2703-15_0_6_load_87 | 109 | 0.0016216 | 0.00040641 | 0 | 0 |  | 1 | TRUE | wye
93 | LV_2703-15_0_6_load_88 | 110 | 0.0018236 | 0.00045703 | 0 | 0 |  | 1 | TRUE | wye
94 | LV_2703-15_0_6_load_89 | 111 | 0.0011858 | 0.0002972 | 0 | 0 |  | 1 | TRUE | wye
95 | LV_2703-15_0_6_load_90 | 112 | 0.0011724 | 0.00029384 | 0 | 0 |  | 1 | TRUE | wye
96 | LV_2703-15_0_6_load_91 | 113 | 0.0013469 | 0.00033757 | 0 | 0 |  | 1 | TRUE | wye
97 | LV_2703-15_0_6_load_92 | 114 | 0.00043453 | 0.0001089 | 0 | 0 |  | 1 | TRUE | wye
98 | LV_2703-15_0_6_load_123 | 117 | 0.00083332 | 0.00020885 | 0 | 0 |  | 1 | TRUE | wye
99 | LV_2703-15_0_6_load_148 | 118 | 0.001855 | 0.0004649 | 0 | 0 |  | 1 | TRUE | wye
100 | LV_2703-15_0_6_load_125 | 120 | 0.00080027 | 0.00020057 | 0 | 0 |  | 1 | TRUE | wye
101 | LV_2703-15_0_6_load_94 | 121 | 0.0065187 | 0.0016337 | 0 | 0 |  | 1 | TRUE | wye
102 | LV_2703-15_0_6_load_102 | 123 | 0.0011396 | 0.00028562 | 0 | 0 |  | 1 | TRUE | wye
103 | LV_2703-15_0_6_load_200 | 125 | 0.0015511 | 0.00038874 | 0 | 0 |  | 1 | TRUE | wye
104 | LV_2703-15_0_6_load_199 | 126 | 0.0014916 | 0.00037383 | 0 | 0 |  | 1 | TRUE | wye
105 | LV_2703-15_0_6_load_120 | 127 | 0.001139 | 0.00028545 | 0 | 0 |  | 1 | TRUE | wye
106 | LV_2703-15_0_6_load_147 | 128 | 0.0014655 | 0.00036728 | 0 | 0 |  | 1 | TRUE | wye
107 | LV_2703-15_0_6_load_118 | 129 | 0.00114 | 0.00028572 | 0 | 0 |  | 1 | TRUE | wye
108 | LV_2703-15_0_6_load_105 | 130 | 0.0008411 | 0.0002108 | 0 | 0 |  | 1 | TRUE | wye
109 | LV_2703-15_0_6_load_108 | 131 | 0.0010763 | 0.00026975 | 0 | 0 |  | 1 | TRUE | wye
110 | LV_2703-15_0_6_load_114 | 132 | 0.0010609 | 0.00026588 | 0 | 0 |  | 1 | TRUE | wye
111 | LV_2703-15_0_6_load_155 | 133 | 0.0032252 | 0.00080831 | 0 | 0 |  | 1 | TRUE | wye
112 | LV_2703-15_0_6_load_112 | 134 | 0.00056943 | 0.00014271 | 0 | 0 |  | 1 | TRUE | wye
113 | LV_2703-15_0_6_load_110 | 136 | 0.00082342 | 0.00020637 | 0 | 0 |  | 1 | TRUE | wye
114 | LV_2703-15_0_6_load_111 | 137 | 0.0022422 | 0.00056194 | 0 | 0 |  | 1 | TRUE | wye
115 | LV_2703-15_0_6_load_115 | 138 | 0.0010493 | 0.00026299 | 0 | 0 |  | 1 | TRUE | wye
116 | LV_2703-15_0_6_load_169 | 139 | 0.0010532 | 0.00026395 | 0 | 0 |  | 1 | TRUE | wye
117 | LV_2703-15_0_6_load_183 | 140 | 0.0013666 | 0.00034249 | 0 | 0 |  | 1 | TRUE | wye
118 | LV_2703-15_0_6_load_116 | 141 | 0.0015615 | 0.00039135 | 0 | 0 |  | 1 | TRUE | wye
119 | LV_2703-15_0_6_load_222 | 142 | 0.00080097 | 0.00020074 | 0 | 0 |  | 1 | TRUE | wye
120 | LV_2703-15_0_6_load_190 | 143 | 0.0041713 | 0.0010454 | 0 | 0 |  | 1 | TRUE | wye
121 | LV_2703-15_0_6_load_220 | 145 | 0.00080073 | 0.00020068 | 0 | 0 |  | 1 | TRUE | wye
122 | LV_2703-15_0_6_load_127 | 146 | 0.0013734 | 0.00034421 | 0 | 0 |  | 1 | TRUE | wye
123 | LV_2703-15_0_6_load_129 | 147 | 0.0013368 | 0.00033504 | 0 | 0 |  | 1 | TRUE | wye
124 | LV_2703-15_0_6_load_131 | 148 | 0.0021712 | 0.00054415 | 0 | 0 |  | 1 | TRUE | wye
125 | LV_2703-15_0_6_load_210 | 149 | 0.0047848 | 0.0011992 | 0 | 0 |  | 1 | TRUE | wye
126 | LV_2703-15_0_6_load_133 | 150 | 0.0082606 | 0.0020703 | 0 | 0 |  | 1 | TRUE | wye
127 | LV_2703-15_0_6_load_212 | 152 | 0.0021578 | 0.0005408 | 0 | 0 |  | 1 | TRUE | wye
128 | LV_2703-15_0_6_load_208 | 153 | 0.0012401 | 0.00031081 | 0 | 0 |  | 1 | TRUE | wye
129 | LV_2703-15_0_6_load_209 | 154 | 0.0019075 | 0.00047806 | 0 | 0 |  | 1 | TRUE | wye
130 | LV_2703-15_0_6_load_135 | 155 | 0.0081841 | 0.0020511 | 0 | 0 |  | 1 | TRUE | wye
131 | LV_2703-15_0_6_load_136 | 156 | 0.012002 | 0.003008 | 0 | 0 |  | 1 | TRUE | wye
132 | LV_2703-15_0_6_load_138 | 158 | 0.0057057 | 0.00143 | 0 | 0 |  | 1 | TRUE | wye
133 | LV_2703-15_0_6_load_139 | 159 | 0.0019297 | 0.00048362 | 0 | 0 |  | 1 | TRUE | wye
134 | LV_2703-15_0_6_load_140 | 160 | 0.0010692 | 0.00026796 | 0 | 0 |  | 1 | TRUE | wye
135 | LV_2703-15_0_6_load_142 | 161 | 0.0067493 | 0.0016915 | 0 | 0 |  | 1 | TRUE | wye
136 | LV_2703-15_0_6_load_143 | 162 | 0.0019334 | 0.00048456 | 0 | 0 |  | 1 | TRUE | wye
137 | LV_2703-15_0_6_load_141 | 164 | 0.0021879 | 0.00054834 | 0 | 0 |  | 1 | TRUE | wye
138 | LV_2703-15_0_6_load_146 | 166 | 0.0019058 | 0.00047763 | 0 | 0 |  | 1 | TRUE | wye
139 | LV_2703-15_0_6_load_203 | 167 | 0.0011055 | 0.00027707 | 0 | 0 |  | 1 | TRUE | wye
140 | LV_2703-15_0_6_load_195 | 168 | 0.0019364 | 0.00048532 | 0 | 0 |  | 1 | TRUE | wye
141 | LV_2703-15_0_6_load_152 | 172 | 0.0019081 | 0.00047821 | 0 | 0 |  | 1 | TRUE | wye
142 | LV_2703-15_0_6_load_236 | 176 | 0.0041559 | 0.0010416 | 0 | 0 |  | 1 | TRUE | wye
143 | LV_2703-15_0_6_load_187 | 178 | 0.0041297 | 0.001035 | 0 | 0 |  | 1 | TRUE | wye
144 | LV_2703-15_0_6_load_232 | 179 | 0.0041592 | 0.0010424 | 0 | 0 |  | 1 | TRUE | wye
145 | LV_2703-15_0_6_load_228 | 182 | 0.0041516 | 0.0010405 | 0 | 0 |  | 1 | TRUE | wye
146 | LV_2703-15_0_6_load_198 | 183 | 0.0018484 | 0.00046325 | 0 | 0 |  | 1 | TRUE | wye
147 | LV_2703-15_0_6_load_150 | 185 | 0.0027008 | 0.00067687 | 0 | 0 |  | 1 | TRUE | wye
148 | LV_2703-15_0_6_load_151 | 186 | 0.0010545 | 0.00026429 | 0 | 0 |  | 1 | TRUE | wye
149 | LV_2703-15_0_6_load_184 | 187 | 0.0010861 | 0.00027221 | 0 | 0 |  | 1 | TRUE | wye
150 | LV_2703-15_0_6_load_174 | 190 | 0.0026713 | 0.00066949 | 0 | 0 |  | 1 | TRUE | wye
151 | LV_2703-15_0_6_load_171 | 191 | 0.0049822 | 0.0012487 | 0 | 0 |  | 1 | TRUE | wye
152 | LV_2703-15_0_6_load_176 | 192 | 0.0025484 | 0.00063869 | 0 | 0 |  | 1 | TRUE | wye
153 | LV_2703-15_0_6_load_172 | 193 | 0.0026014 | 0.00065197 | 0 | 0 |  | 1 | TRUE | wye
154 | LV_2703-15_0_6_load_157 | 194 | 0.0012739 | 0.00031928 | 0 | 0 |  | 1 | TRUE | wye
155 | LV_2703-15_0_6_load_158 | 195 | 0.00090702 | 0.00022732 | 0 | 0 |  | 1 | TRUE | wye
156 | LV_2703-15_0_6_load_159 | 196 | 0.0019055 | 0.00047756 | 0 | 0 |  | 1 | TRUE | wye
157 | LV_2703-15_0_6_load_160 | 197 | 0.0014232 | 0.00035669 | 0 | 0 |  | 1 | TRUE | wye
158 | LV_2703-15_0_6_load_161 | 198 | 0.0018442 | 0.00046219 | 0 | 0 |  | 1 | TRUE | wye
159 | LV_2703-15_0_6_load_162 | 199 | 0.0012279 | 0.00030773 | 0 | 0 |  | 1 | TRUE | wye
160 | LV_2703-15_0_6_load_163 | 200 | 0.0018996 | 0.0004761 | 0 | 0 |  | 1 | TRUE | wye
161 | LV_2703-15_0_6_load_164 | 201 | 0.00090408 | 0.00022658 | 0 | 0 |  | 1 | TRUE | wye
162 | LV_2703-15_0_6_load_224 | 202 | 0.0014825 | 0.00037154 | 0 | 0 |  | 1 | TRUE | wye
163 | LV_2703-15_0_6_load_166 | 203 | 0.00078156 | 0.00019588 | 0 | 0 |  | 1 | TRUE | wye
164 | LV_2703-15_0_6_load_251 | 204 | 0.00113 | 0.00028321 | 0 | 0 |  | 1 | TRUE | wye
165 | LV_2703-15_0_6_load_170 | 205 | 0.0032268 | 0.00080872 | 0 | 0 |  | 1 | TRUE | wye
166 | LV_2703-15_0_6_load_186 | 206 | 0.003308 | 0.00082908 | 0 | 0 |  | 1 | TRUE | wye
167 | LV_2703-15_0_6_load_180 | 207 | 0.00098167 | 0.00024603 | 0 | 0 |  | 1 | TRUE | wye
168 | LV_2703-15_0_6_load_173 | 208 | 0.0027111 | 0.00067947 | 0 | 0 |  | 1 | TRUE | wye
169 | LV_2703-15_0_6_load_175 | 209 | 0.0021096 | 0.00052872 | 0 | 0 |  | 1 | TRUE | wye
170 | LV_2703-15_0_6_load_211 | 210 | 0.0029789 | 0.00074658 | 0 | 0 |  | 1 | TRUE | wye
171 | LV_2703-15_0_6_load_216 | 211 | 0.0019045 | 0.00047732 | 0 | 0 |  | 1 | TRUE | wye
172 | LV_2703-15_0_6_load_214 | 212 | 0.001903 | 0.00047695 | 0 | 0 |  | 1 | TRUE | wye
173 | LV_2703-15_0_6_load_177 | 213 | 0.0031807 | 0.00079716 | 0 | 0 |  | 1 | TRUE | wye
174 | LV_2703-15_0_6_load_178 | 214 | 0.00092727 | 0.0002324 | 0 | 0 |  | 1 | TRUE | wye
175 | LV_2703-15_0_6_load_182 | 216 | 0.0010861 | 0.00027221 | 0 | 0 |  | 1 | TRUE | wye
176 | LV_2703-15_0_6_load_185 | 217 | 0.0010709 | 0.00026838 | 0 | 0 |  | 1 | TRUE | wye
177 | LV_2703-15_0_6_load_221 | 218 | 0.00083395 | 0.00020901 | 0 | 0 |  | 1 | TRUE | wye
178 | LV_2703-15_0_6_load_219 | 219 | 0.00080055 | 0.00020064 | 0 | 0 |  | 1 | TRUE | wye
179 | LV_2703-15_0_6_load_241 | 220 | 0.0060557 | 0.0015177 | 0 | 0 |  | 1 | TRUE | wye
180 | LV_2703-15_0_6_load_229 | 223 | 0.004161 | 0.0010428 | 0 | 0 |  | 1 | TRUE | wye
181 | LV_2703-15_0_6_load_192 | 224 | 0.0019349 | 0.00048494 | 0 | 0 |  | 1 | TRUE | wye
182 | LV_2703-15_0_6_load_194 | 225 | 0.006488 | 0.0016261 | 0 | 0 |  | 1 | TRUE | wye
183 | LV_2703-15_0_6_load_243 | 226 | 0.0041493 | 0.0010399 | 0 | 0 |  | 1 | TRUE | wye
184 | LV_2703-15_0_6_load_204 | 227 | 0.0019273 | 0.00048303 | 0 | 0 |  | 1 | TRUE | wye
185 | LV_2703-15_0_6_load_202 | 228 | 0.0019262 | 0.00048275 | 0 | 0 |  | 1 | TRUE | wye
186 | LV_2703-15_0_6_load_237 | 229 | 0.0041594 | 0.0010424 | 0 | 0 |  | 1 | TRUE | wye
187 | LV_2703-15_0_6_load_250 | 230 | 0.0032335 | 0.00081039 | 0 | 0 |  | 1 | TRUE | wye
188 | LV_2703-15_0_6_load_247 | 231 | 0.0018802 | 0.00047121 | 0 | 0 |  | 1 | TRUE | wye
189 | LV_2703-15_0_6_load_218 | 232 | 0.001943 | 0.00048697 | 0 | 0 |  | 1 | TRUE | wye
190 | LV_2703-15_0_6_load_213 | 233 | 0.0013273 | 0.00033265 | 0 | 0 |  | 1 | TRUE | wye
191 | LV_2703-15_0_6_load_215 | 234 | 0.0018579 | 0.00046563 | 0 | 0 |  | 1 | TRUE | wye
192 | LV_2703-15_0_6_load_217 | 235 | 0.0021588 | 0.00054103 | 0 | 0 |  | 1 | TRUE | wye
193 | LV_2703-15_0_6_load_225 | 236 | 0.0014852 | 0.00037223 | 0 | 0 |  | 1 | TRUE | wye
194 | LV_2703-15_0_6_load_226 | 237 | 0.0014307 | 0.00035857 | 0 | 0 |  | 1 | TRUE | wye
195 | LV_2703-15_0_6_load_227 | 238 | 0.0014286 | 0.00035803 | 0 | 0 |  | 1 | TRUE | wye
196 | LV_2703-15_0_6_load_240 | 239 | 0.0014806 | 0.00037107 | 0 | 0 |  | 1 | TRUE | wye
197 | LV_2703-15_0_6_load_248 | 240 | 0.002674 | 0.00067016 | 0 | 0 |  | 1 | TRUE | wye
198 | LV_2703-15_0_6_load_239 | 241 | 0.0041571 | 0.0010419 | 0 | 0 |  | 1 | TRUE | wye
199 | LV_2703-15_0_6_load_249 | 242 | 0.0041661 | 0.0010441 | 0 | 0 |  | 1 | TRUE | wye

## ext_grid
| name | bus | vm_pu | va_degree | slack_weight | in_service
0 |  | 177 | 1 | 0 | 1 | TRUE

## line
| name | std_type | from_bus | to_bus | length_km | r_ohm_per_km | x_ohm_per_km | c_nf_per_km | g_us_per_km | max_i_ka | df | parallel | type | in_service
0 | LV_2703-15_0_6_line_0 |  | 0 | 1 | 0.045857 | 0.125 | 0.08 | 261 | 0 | 0.364 | 1 | 1 | cs | TRUE
1 | LV_2703-15_0_6_line_1 |  | 0 | 2 | 0.011895 | 0.125 | 0.08 | 261 | 0 | 0.364 | 1 | 1 | cs | TRUE
2 | LV_2703-15_0_6_line_2 |  | 1 | 3 | 0.0095446 | 0.125 | 0.08 | 261 | 0 | 0.364 | 1 | 1 | cs | TRUE
3 | LV_2703-15_0_6_line_3 |  | 2 | 4 | 0.0098251 | 0.125 | 0.08 | 261 | 0 | 0.364 | 1 | 1 | cs | TRUE
4 | LV_2703-15_0_6_line_4 |  | 3 | 5 | 0.044455 | 0.125 | 0.08 | 261 | 0 | 0.364 | 1 | 1 | cs | TRUE
5 | LV_2703-15_0_6_line_5 |  | 4 | 6 | 0.021472 | 0.125 | 0.08 | 261 | 0 | 0.364 | 1 | 1 | cs | TRUE
6 | LV_2703-15_0_6_line_6 |  | 5 | 7 | 0.0139 | 0.125 | 0.08 | 261 | 0 | 0.364 | 1 | 1 | cs | TRUE
7 | LV_2703-15_0_6_line_7 |  | 6 | 8 | 0.00080725 | 0.125 | 0.08 | 261 | 0 | 0.364 | 1 | 1 | cs | TRUE
8 | LV_2703-15_0_6_line_8 |  | 7 | 9 | 0.0068272 | 0.125 | 0.08 | 261 | 0 | 0.364 | 1 | 1 | cs | TRUE
9 | LV_2703-15_0_6_line_9 |  | 8 | 10 | 0.02471 | 0.125 | 0.08 | 261 | 0 | 0.364 | 1 | 1 | cs | TRUE
10 | LV_2703-15_0_6_line_10 |  | 9 | 26 | 0.0067007 | 0.125 | 0.08 | 261 | 0 | 0.364 | 1 | 1 | cs | TRUE
11 | LV_2703-15_0_6_line_11 |  | 10 | 11 | 0.01114 | 0.125 | 0.08 | 261 | 0 | 0.364 | 1 | 1 | cs | TRUE
12 | LV_2703-15_0_6_line_12 |  | 11 | 12 | 0.02057 | 0.125 | 0.08 | 261 | 0 | 0.364 | 1 | 1 | cs | TRUE
13 | LV_2703-15_0_6_line_13 |  | 12 | 33 | 0.0062999 | 0.125 | 0.08 | 261 | 0 | 0.364 | 1 | 1 | cs | TRUE
14 | LV_2703-15_0_6_line_14 |  | 13 | 14 | 0.018094 | 0.125 | 0.08 | 261 | 0 | 0.364 | 1 | 1 | cs | TRUE
15 | LV_2703-15_0_6_line_15 |  | 13 | 15 | 0.026968 | 0.125 | 0.08 | 261 | 0 | 0.364 | 1 | 1 | cs | TRUE
16 | LV_2703-15_0_6_line_16 |  | 14 | 18 | 0.006441 | 0.125 | 0.08 | 261 | 0 | 0.364 | 1 | 1 | cs | TRUE
17 | LV_2703-15_0_6_line_17 |  | 14 | 19 | 0.021032 | 0.125 | 0.08 | 261 | 0 | 0.364 | 1 | 1 | cs | TRUE
18 | LV_2703-15_0_6_line_18 |  | 15 | 34 | 0.020276 | 0.125 | 0.08 | 261 | 0 | 0.364 | 1 | 1 | cs | TRUE
19 | LV_2703-15_0_6_line_19 |  | 16 | 17 | 0.018011 | 0.125 | 0.08 | 261 | 0 | 0.364 | 1 | 1 | cs | TRUE
20 | LV_2703-15_0_6_line_20 |  | 16 | 18 | 0.01842 | 0.125 | 0.08 | 261 | 0 | 0.364 | 1 | 1 | cs | TRUE
21 | LV_2703-15_0_6_line_21 |  | 17 | 35 | 0.008401 | 0.125 | 0.08 | 261 | 0 | 0.364 | 1 | 1 | cs | TRUE
22 | LV_2703-15_0_6_line_22 |  | 19 | 36 | 0.0084323 | 0.125 | 0.08 | 261 | 0 | 0.364 | 1 | 1 | cs | TRUE
23 | LV_2703-15_0_6_line_23 |  | 20 | 21 | 0.0071748 | 0.125 | 0.08 | 261 | 0 | 0.364 | 1 | 1 | cs | TRUE
24 | LV_2703-15_0_6_line_24 |  | 21 | 22 | 0.0073326 | 0.125 | 0.08 | 261 | 0 | 0.364 | 1 | 1 | cs | TRUE
25 | LV_2703-15_0_6_line_25 |  | 22 | 23 | 0.0057742 | 0.125 | 0.08 | 261 | 0 | 0.364 | 1 | 1 | cs | TRUE
26 | LV_2703-15_0_6_line_26 |  | 23 | 24 | 0.0036539 | 0.125 | 0.08 | 261 | 0 | 0.364 | 1 | 1 | cs | TRUE
27 | LV_2703-15_0_6_line_27 |  | 24 | 25 | 0.0035754 | 0.125 | 0.08 | 261 | 0 | 0.364 | 1 | 1 | cs | TRUE
28 | LV_2703-15_0_6_line_28 |  | 25 | 27 | 0.0072879 | 0.125 | 0.08 | 261 | 0 | 0.364 | 1 | 1 | cs | TRUE
29 | LV_2703-15_0_6_line_29 |  | 26 | 55 | 0.0068028 | 0.125 | 0.08 | 261 | 0 | 0.364 | 1 | 1 | cs | TRUE
30 | LV_2703-15_0_6_line_30 |  | 27 | 28 | 0.0055715 | 0.125 | 0.08 | 261 | 0 | 0.364 | 1 | 1 | cs | TRUE
31 | LV_2703-15_0_6_line_31 |  | 28 | 29 | 0.0026598 | 0.125 | 0.08 | 261 | 0 | 0.364 | 1 | 1 | cs | TRUE
32 | LV_2703-15_0_6_line_32 |  | 29 | 30 | 0.011774 | 0.125 | 0.08 | 261 | 0 | 0.364 | 1 | 1 | cs | TRUE
33 | LV_2703-15_0_6_line_33 |  | 30 | 31 | 0.0085689 | 0.125 | 0.08 | 261 | 0 | 0.364 | 1 | 1 | cs | TRUE
34 | LV_2703-15_0_6_line_34 |  | 31 | 32 | 0.030208 | 0.125 | 0.08 | 261 | 0 | 0.364 | 1 | 1 | cs | TRUE
35 | LV_2703-15_0_6_line_35 |  | 32 | 41 | 0.04184 | 0.125 | 0.08 | 261 | 0 | 0.364 | 1 | 3 | cs | TRUE
36 | LV_2703-15_0_6_line_36 |  | 32 | 42 | 0.090228 | 0.125 | 0.08 | 261 | 0 | 0.364 | 1 | 1 | cs | TRUE
37 | LV_2703-15_0_6_line_37 |  | 32 | 43 | 0.078008 | 0.125 | 0.08 | 261 | 0 | 0.364 | 1 | 1 | cs | TRUE
38 | LV_2703-15_0_6_line_38 |  | 32 | 38 | 0.027832 | 0.125 | 0.08 | 261 | 0 | 0.364 | 1 | 2 | cs | TRUE
39 | LV_2703-15_0_6_line_39 |  | 33 | 56 | 0.02244 | 0.125 | 0.08 | 261 | 0 | 0.364 | 1 | 1 | cs | TRUE
40 | LV_2703-15_0_6_line_40 |  | 34 | 102 | 0.018335 | 0.125 | 0.08 | 261 | 0 | 0.364 | 1 | 1 | cs | TRUE
41 | LV_2703-15_0_6_line_41 |  | 35 | 204 | 0.012028 | 0.125 | 0.08 | 261 | 0 | 0.364 | 1 | 1 | cs | TRUE
42 | LV_2703-15_0_6_line_42 |  | 36 | 65 | 0.032777 | 0.125 | 0.08 | 261 | 0 | 0.364 | 1 | 1 | cs | TRUE
43 | LV_2703-15_0_6_line_43 |  | 37 | 38 | 0.0056633 | 0.125 | 0.08 | 261 | 0 | 0.364 | 1 | 1 | cs | TRUE
44 | LV_2703-15_0_6_line_44 |  | 37 | 39 | 0.012263 | 0.125 | 0.08 | 261 | 0 | 0.364 | 1 | 1 | cs | TRUE
45 | LV_2703-15_0_6_line_45 |  | 39 | 40 | 0.015684 | 0.125 | 0.08 | 261 | 0 | 0.364 | 1 | 1 | cs | TRUE
46 | LV_2703-15_0_6_line_46 |  | 40 | 44 | 0.0080986 | 0.125 | 0.08 | 261 | 0 | 0.364 | 1 | 1 | cs | TRUE
47 | LV_2703-15_0_6_line_47 |  | 41 | 45 | 0.001823 | 0.125 | 0.08 | 261 | 0 | 0.364 | 1 | 3 | cs | TRUE
48 | LV_2703-15_0_6_line_48 |  | 42 | 46 | 0.044383 | 0.125 | 0.08 | 261 | 0 | 0.364 | 1 | 1 | cs | TRUE
49 | LV_2703-15_0_6_line_49 |  | 43 | 47 | 0.040892 | 0.125 | 0.08 | 261 | 0 | 0.364 | 1 | 1 | cs | TRUE
50 | LV_2703-15_0_6_line_50 |  | 44 | 48 | 0.00658 | 0.125 | 0.08 | 261 | 0 | 0.364 | 1 | 1 | cs | TRUE
51 | LV_2703-15_0_6_line_51 |  | 45 | 49 | 0.009074 | 0.125 | 0.08 | 261 | 0 | 0.364 | 1 | 3 | cs | TRUE
52 | LV_2703-15_0_6_line_52 |  | 46 | 52 | 0.035502 | 0.125 | 0.08 | 261 | 0 | 0.364 | 1 | 1 | cs | TRUE
53 | LV_2703-15_0_6_line_53 |  | 48 | 53 | 0.00040362 | 0.125 | 0.08 | 261 | 0 | 0.364 | 1 | 1 | cs | TRUE
54 | LV_2703-15_0_6_line_54 |  | 49 | 61 | 0.011329 | 0.125 | 0.08 | 261 | 0 | 0.364 | 1 | 1 | cs | TRUE
55 | LV_2703-15_0_6_line_55 |  | 49 | 62 | 0.020448 | 0.125 | 0.08 | 261 | 0 | 0.364 | 1 | 3 | cs | TRUE
56 | LV_2703-15_0_6_line_56 |  | 50 | 51 | 0.022611 | 0.125 | 0.08 | 261 | 0 | 0.364 | 1 | 1 | cs | TRUE
57 | LV_2703-15_0_6_line_57 |  | 51 | 63 | 0.048224 | 0.125 | 0.08 | 261 | 0 | 0.364 | 1 | 1 | cs | TRUE
58 | LV_2703-15_0_6_line_58 |  | 53 | 54 | 0.0064064 | 0.125 | 0.08 | 261 | 0 | 0.364 | 1 | 1 | cs | TRUE
59 | LV_2703-15_0_6_line_59 |  | 54 | 55 | 0.014118 | 0.125 | 0.08 | 261 | 0 | 0.364 | 1 | 1 | cs | TRUE
60 | LV_2703-15_0_6_line_60 |  | 56 | 57 | 0.0026744 | 0.125 | 0.08 | 261 | 0 | 0.364 | 1 | 1 | cs | TRUE
61 | LV_2703-15_0_6_line_61 |  | 57 | 58 | 0.026877 | 0.125 | 0.08 | 261 | 0 | 0.364 | 1 | 1 | cs | TRUE
62 | LV_2703-15_0_6_line_62 |  | 59 | 60 | 0.034612 | 0.125 | 0.08 | 261 | 0 | 0.364 | 1 | 1 | cs | TRUE
63 | LV_2703-15_0_6_line_63 |  | 60 | 105 | 0.00066411 | 0.125 | 0.08 | 261 | 0 | 0.364 | 1 | 1 | cs | TRUE
64 | LV_2703-15_0_6_line_64 |  | 62 | 146 | 0.0052492 | 0.125 | 0.08 | 261 | 0 | 0.364 | 1 | 3 | cs | TRUE
65 | LV_2703-15_0_6_line_65 |  | 63 | 106 | 0.021315 | 0.125 | 0.08 | 261 | 0 | 0.364 | 1 | 1 | cs | TRUE
66 | LV_2703-15_0_6_line_66 |  | 64 | 65 | 0.021121 | 0.125 | 0.08 | 261 | 0 | 0.364 | 1 | 1 | cs | TRUE
67 | LV_2703-15_0_6_line_67 |  | 64 | 66 | 0.0099428 | 0.125 | 0.08 | 261 | 0 | 0.364 | 1 | 1 | cs | TRUE
68 | LV_2703-15_0_6_line_68 |  | 66 | 67 | 0.00014696 | 0.125 | 0.08 | 261 | 0 | 0.364 | 1 | 1 | cs | TRUE
69 | LV_2703-15_0_6_line_69 |  | 67 | 68 | 0.025326 | 0.125 | 0.08 | 261 | 0 | 0.364 | 1 | 1 | cs | TRUE
70 | LV_2703-15_0_6_line_70 |  | 68 | 69 | 0.007181 | 0.125 | 0.08 | 261 | 0 | 0.364 | 1 | 1 | cs | TRUE
71 | LV_2703-15_0_6_line_71 |  | 69 | 70 | 0.014292 | 0.125 | 0.08 | 261 | 0 | 0.364 | 1 | 1 | cs | TRUE
72 | LV_2703-15_0_6_line_72 |  | 70 | 205 | 5.7135e-06 | 0.125 | 0.08 | 261 | 0 | 0.364 | 1 | 1 | cs | TRUE
73 | LV_2703-15_0_6_line_73 |  | 71 | 72 | 0.022765 | 0.125 | 0.08 | 261 | 0 | 0.364 | 1 | 1 | cs | TRUE
74 | LV_2703-15_0_6_line_74 |  | 71 | 73 | 0.0043776 | 0.125 | 0.08 | 261 | 0 | 0.364 | 1 | 1 | cs | TRUE
75 | LV_2703-15_0_6_line_75 |  | 72 | 74 | 0.011284 | 0.125 | 0.08 | 261 | 0 | 0.364 | 1 | 1 | cs | TRUE
76 | LV_2703-15_0_6_line_76 |  | 73 | 75 | 0.012622 | 0.125 | 0.08 | 261 | 0 | 0.364 | 1 | 1 | cs | TRUE
77 | LV_2703-15_0_6_line_77 |  | 73 | 76 | 0.023309 | 0.125 | 0.08 | 261 | 0 | 0.364 | 1 | 1 | cs | TRUE
78 | LV_2703-15_0_6_line_78 |  | 74 | 77 | 0.023763 | 0.125 | 0.08 | 261 | 0 | 0.364 | 1 | 1 | cs | TRUE
79 | LV_2703-15_0_6_line_79 |  | 75 | 78 | 0.016194 | 0.125 | 0.08 | 261 | 0 | 0.364 | 1 | 1 | cs | TRUE
80 | LV_2703-15_0_6_line_80 |  | 76 | 79 | 0.0059103 | 0.125 | 0.08 | 261 | 0 | 0.364 | 1 | 1 | cs | TRUE
81 | LV_2703-15_0_6_line_81 |  | 77 | 80 | 0.015195 | 0.125 | 0.08 | 261 | 0 | 0.364 | 1 | 1 | cs | TRUE
82 | LV_2703-15_0_6_line_82 |  | 77 | 81 | 0.019428 | 0.125 | 0.08 | 261 | 0 | 0.364 | 1 | 1 | cs | TRUE
83 | LV_2703-15_0_6_line_83 |  | 77 | 82 | 0.020874 | 0.125 | 0.08 | 261 | 0 | 0.364 | 1 | 1 | cs | TRUE
84 | LV_2703-15_0_6_line_84 |  | 78 | 83 | 0.0066734 | 0.125 | 0.08 | 261 | 0 | 0.364 | 1 | 1 | cs | TRUE
85 | LV_2703-15_0_6_line_85 |  | 79 | 84 | 0.021136 | 0.125 | 0.08 | 261 | 0 | 0.364 | 1 | 1 | cs | TRUE
86 | LV_2703-15_0_6_line_86 |  | 79 | 85 | 0.013502 | 0.125 | 0.08 | 261 | 0 | 0.364 | 1 | 1 | cs | TRUE
87 | LV_2703-15_0_6_line_87 |  | 80 | 86 | 0.014806 | 0.125 | 0.08 | 261 | 0 | 0.364 | 1 | 1 | cs | TRUE
88 | LV_2703-15_0_6_line_88 |  | 81 | 87 | 0.023858 | 0.125 | 0.08 | 261 | 0 | 0.364 | 1 | 1 | cs | TRUE
89 | LV_2703-15_0_6_line_89 |  | 82 | 88 | 0.0027858 | 0.125 | 0.08 | 261 | 0 | 0.364 | 1 | 1 | cs | TRUE
90 | LV_2703-15_0_6_line_90 |  | 83 | 89 | 0.0054099 | 0.125 | 0.08 | 261 | 0 | 0.364 | 1 | 1 | cs | TRUE
91 | LV_2703-15_0_6_line_91 |  | 84 | 90 | 0.0020729 | 0.125 | 0.08 | 261 | 0 | 0.364 | 1 | 1 | cs | TRUE
92 | LV_2703-15_0_6_line_92 |  | 86 | 108 | 0.026856 | 0.125 | 0.08 | 261 | 0 | 0.364 | 1 | 1 | cs | TRUE
93 | LV_2703-15_0_6_line_93 |  | 87 | 133 | 0.0087657 | 0.125 | 0.08 | 261 | 0 | 0.364 | 1 | 1 | cs | TRUE
94 | LV_2703-15_0_6_line_94 |  | 88 | 130 | 0.018457 | 0.125 | 0.08 | 261 | 0 | 0.364 | 1 | 1 | cs | TRUE
95 | LV_2703-15_0_6_line_95 |  | 89 | 116 | 0.014812 | 0.125 | 0.08 | 261 | 0 | 0.364 | 1 | 1 | cs | TRUE
96 | LV_2703-15_0_6_line_96 |  | 91 | 92 | 0.0075237 | 0.125 | 0.08 | 261 | 0 | 0.364 | 1 | 1 | cs | TRUE
97 | LV_2703-15_0_6_line_97 |  | 91 | 93 | 0.023238 | 0.125 | 0.08 | 261 | 0 | 0.364 | 1 | 1 | cs | TRUE
98 | LV_2703-15_0_6_line_98 |  | 92 | 94 | 0.0057908 | 0.125 | 0.08 | 261 | 0 | 0.364 | 1 | 1 | cs | TRUE
99 | LV_2703-15_0_6_line_99 |  | 93 | 95 | 0.005344 | 0.125 | 0.08 | 261 | 0 | 0.364 | 1 | 1 | cs | TRUE
100 | LV_2703-15_0_6_line_100 |  | 94 | 96 | 0.0057893 | 0.125 | 0.08 | 261 | 0 | 0.364 | 1 | 1 | cs | TRUE
101 | LV_2703-15_0_6_line_101 |  | 95 | 97 | 0.0053804 | 0.125 | 0.08 | 261 | 0 | 0.364 | 1 | 1 | cs | TRUE
102 | LV_2703-15_0_6_line_102 |  | 96 | 98 | 0.0057909 | 0.125 | 0.08 | 261 | 0 | 0.364 | 1 | 1 | cs | TRUE
103 | LV_2703-15_0_6_line_103 |  | 97 | 99 | 0.0053443 | 0.125 | 0.08 | 261 | 0 | 0.364 | 1 | 1 | cs | TRUE
104 | LV_2703-15_0_6_line_104 |  | 98 | 100 | 0.0080019 | 0.125 | 0.08 | 261 | 0 | 0.364 | 1 | 1 | cs | TRUE
105 | LV_2703-15_0_6_line_105 |  | 99 | 101 | 0.0077373 | 0.125 | 0.08 | 261 | 0 | 0.364 | 1 | 1 | cs | TRUE
106 | LV_2703-15_0_6_line_106 |  | 100 | 141 | 0.010027 | 0.125 | 0.08 | 261 | 0 | 0.364 | 1 | 1 | cs | TRUE
107 | LV_2703-15_0_6_line_107 |  | 101 | 124 | 0.00783 | 0.125 | 0.08 | 261 | 0 | 0.364 | 1 | 1 | cs | TRUE
108 | LV_2703-15_0_6_line_108 |  | 102 | 103 | 0.023864 | 0.125 | 0.08 | 261 | 0 | 0.364 | 1 | 1 | cs | TRUE
109 | LV_2703-15_0_6_line_109 |  | 103 | 104 | 0.025861 | 0.125 | 0.08 | 261 | 0 | 0.364 | 1 | 1 | cs | TRUE
110 | LV_2703-15_0_6_line_110 |  | 104 | 105 | 0.017678 | 0.125 | 0.08 | 261 | 0 | 0.364 | 1 | 1 | cs | TRUE
111 | LV_2703-15_0_6_line_111 |  | 106 | 107 | 0.022019 | 0.125 | 0.08 | 261 | 0 | 0.364 | 1 | 1 | cs | TRUE
112 | LV_2703-15_0_6_line_112 |  | 107 | 108 | 0.065823 | 0.125 | 0.08 | 261 | 0 | 0.364 | 1 | 1 | cs | TRUE
113 | LV_2703-15_0_6_line_113 |  | 109 | 110 | 0.010909 | 0.125 | 0.08 | 261 | 0 | 0.364 | 1 | 1 | cs | TRUE
114 | LV_2703-15_0_6_line_114 |  | 109 | 111 | 0.016786 | 0.125 | 0.08 | 261 | 0 | 0.364 | 1 | 1 | cs | TRUE
115 | LV_2703-15_0_6_line_115 |  | 110 | 112 | 0.027335 | 0.125 | 0.08 | 261 | 0 | 0.364 | 1 | 1 | cs | TRUE
116 | LV_2703-15_0_6_line_116 |  | 111 | 113 | 0.026993 | 0.125 | 0.08 | 261 | 0 | 0.364 | 1 | 1 | cs | TRUE
117 | LV_2703-15_0_6_line_117 |  | 112 | 114 | 0.0032642 | 0.125 | 0.08 | 261 | 0 | 0.364 | 1 | 1 | cs | TRUE
118 | LV_2703-15_0_6_line_118 |  | 114 | 115 | 0.014899 | 0.125 | 0.08 | 261 | 0 | 0.364 | 1 | 1 | cs | TRUE
119 | LV_2703-15_0_6_line_119 |  | 115 | 118 | 0.029127 | 0.125 | 0.08 | 261 | 0 | 0.364 | 1 | 1 | cs | TRUE
120 | LV_2703-15_0_6_line_120 |  | 115 | 119 | 0.006768 | 0.125 | 0.08 | 261 | 0 | 0.364 | 1 | 1 | cs | TRUE
121 | LV_2703-15_0_6_line_121 |  | 116 | 117 | 0.014621 | 0.125 | 0.08 | 261 | 0 | 0.364 | 1 | 1 | cs | TRUE
122 | LV_2703-15_0_6_line_122 |  | 117 | 120 | 0.0058649 | 0.125 | 0.08 | 261 | 0 | 0.364 | 1 | 1 | cs | TRUE
123 | LV_2703-15_0_6_line_123 |  | 118 | 128 | 0.0072067 | 0.125 | 0.08 | 261 | 0 | 0.364 | 1 | 1 | cs | TRUE
124 | LV_2703-15_0_6_line_124 |  | 119 | 123 | 0.016736 | 0.125 | 0.08 | 261 | 0 | 0.364 | 1 | 1 | cs | TRUE
125 | LV_2703-15_0_6_line_125 |  | 119 | 122 | 0.007215 | 0.125 | 0.08 | 261 | 0 | 0.364 | 1 | 1 | cs | TRUE
126 | LV_2703-15_0_6_line_126 |  | 120 | 142 | 0.0057488 | 0.125 | 0.08 | 261 | 0 | 0.364 | 1 | 1 | cs | TRUE
127 | LV_2703-15_0_6_line_127 |  | 121 | 122 | 0.011787 | 0.125 | 0.08 | 261 | 0 | 0.364 | 1 | 1 | cs | TRUE
128 | LV_2703-15_0_6_line_128 |  | 123 | 127 | 0.0060002 | 0.125 | 0.08 | 261 | 0 | 0.364 | 1 | 1 | cs | TRUE
129 | LV_2703-15_0_6_line_129 |  | 124 | 125 | 0.016409 | 0.125 | 0.08 | 261 | 0 | 0.364 | 1 | 1 | cs | TRUE
130 | LV_2703-15_0_6_line_130 |  | 125 | 126 | 0.028526 | 0.125 | 0.08 | 261 | 0 | 0.364 | 1 | 1 | cs | TRUE
131 | LV_2703-15_0_6_line_131 |  | 126 | 173 | 0.0036378 | 0.125 | 0.08 | 261 | 0 | 0.364 | 1 | 1 | cs | TRUE
132 | LV_2703-15_0_6_line_132 |  | 127 | 129 | 0.0059986 | 0.125 | 0.08 | 261 | 0 | 0.364 | 1 | 1 | cs | TRUE
133 | LV_2703-15_0_6_line_133 |  | 128 | 184 | 0.036918 | 0.125 | 0.08 | 261 | 0 | 0.364 | 1 | 1 | cs | TRUE
134 | LV_2703-15_0_6_line_134 |  | 129 | 141 | 0.0074346 | 0.125 | 0.08 | 261 | 0 | 0.364 | 1 | 1 | cs | TRUE
135 | LV_2703-15_0_6_line_135 |  | 130 | 131 | 0.001785 | 0.125 | 0.08 | 261 | 0 | 0.364 | 1 | 1 | cs | TRUE
136 | LV_2703-15_0_6_line_136 |  | 131 | 132 | 0.010908 | 0.125 | 0.08 | 261 | 0 | 0.364 | 1 | 1 | cs | TRUE
137 | LV_2703-15_0_6_line_137 |  | 132 | 134 | 0.0032872 | 0.125 | 0.08 | 261 | 0 | 0.364 | 1 | 1 | cs | TRUE
138 | LV_2703-15_0_6_line_138 |  | 133 | 135 | 0.013805 | 0.125 | 0.08 | 261 | 0 | 0.364 | 1 | 1 | cs | TRUE
139 | LV_2703-15_0_6_line_139 |  | 134 | 136 | 0.014111 | 0.125 | 0.08 | 261 | 0 | 0.364 | 1 | 1 | cs | TRUE
140 | LV_2703-15_0_6_line_140 |  | 135 | 190 | 0.014893 | 0.125 | 0.08 | 261 | 0 | 0.364 | 1 | 3 | cs | TRUE
141 | LV_2703-15_0_6_line_141 |  | 135 | 191 | 0.00072971 | 0.125 | 0.08 | 261 | 0 | 0.364 | 1 | 3 | cs | TRUE
142 | LV_2703-15_0_6_line_142 |  | 136 | 137 | 0.01304 | 0.125 | 0.08 | 261 | 0 | 0.364 | 1 | 1 | cs | TRUE
143 | LV_2703-15_0_6_line_143 |  | 138 | 139 | 0.0002587 | 0.125 | 0.08 | 261 | 0 | 0.364 | 1 | 1 | cs | TRUE
144 | LV_2703-15_0_6_line_144 |  | 139 | 140 | 0.014782 | 0.125 | 0.08 | 261 | 0 | 0.364 | 1 | 1 | cs | TRUE
145 | LV_2703-15_0_6_line_145 |  | 140 | 207 | 0.0096637 | 0.125 | 0.08 | 261 | 0 | 0.364 | 1 | 1 | cs | TRUE
146 | LV_2703-15_0_6_line_146 |  | 142 | 145 | 0.0057512 | 0.125 | 0.08 | 261 | 0 | 0.364 | 1 | 1 | cs | TRUE
147 | LV_2703-15_0_6_line_147 |  | 143 | 144 | 0.019904 | 0.125 | 0.08 | 261 | 0 | 0.364 | 1 | 1 | cs | TRUE
148 | LV_2703-15_0_6_line_148 |  | 144 | 224 | 0.01451 | 0.125 | 0.08 | 261 | 0 | 0.364 | 1 | 1 | cs | TRUE
149 | LV_2703-15_0_6_line_149 |  | 144 | 174 | 0.008111 | 0.125 | 0.08 | 261 | 0 | 0.364 | 1 | 1 | cs | TRUE
150 | LV_2703-15_0_6_line_150 |  | 145 | 219 | 0.0057508 | 0.125 | 0.08 | 261 | 0 | 0.364 | 1 | 1 | cs | TRUE
151 | LV_2703-15_0_6_line_151 |  | 146 | 147 | 0.006638 | 0.125 | 0.08 | 261 | 0 | 0.364 | 1 | 3 | cs | TRUE
152 | LV_2703-15_0_6_line_152 |  | 147 | 148 | 0.006643 | 0.125 | 0.08 | 261 | 0 | 0.364 | 1 | 3 | cs | TRUE
153 | LV_2703-15_0_6_line_153 |  | 148 | 149 | 0.0048771 | 0.125 | 0.08 | 261 | 0 | 0.364 | 1 | 3 | cs | TRUE
154 | LV_2703-15_0_6_line_154 |  | 149 | 152 | 0.0058462 | 0.125 | 0.08 | 261 | 0 | 0.364 | 1 | 3 | cs | TRUE
155 | LV_2703-15_0_6_line_155 |  | 150 | 151 | 0.0002272 | 0.125 | 0.08 | 261 | 0 | 0.364 | 1 | 1 | cs | TRUE
156 | LV_2703-15_0_6_line_156 |  | 151 | 153 | 0.015694 | 0.125 | 0.08 | 261 | 0 | 0.364 | 1 | 3 | cs | TRUE
157 | LV_2703-15_0_6_line_157 |  | 151 | 154 | 0.023291 | 0.125 | 0.08 | 261 | 0 | 0.364 | 1 | 3 | cs | TRUE
158 | LV_2703-15_0_6_line_158 |  | 152 | 210 | 0.005151 | 0.125 | 0.08 | 261 | 0 | 0.364 | 1 | 3 | cs | TRUE
159 | LV_2703-15_0_6_line_159 |  | 153 | 220 | 0.022064 | 0.125 | 0.08 | 261 | 0 | 0.364 | 1 | 3 | cs | TRUE
160 | LV_2703-15_0_6_line_160 |  | 154 | 231 | 0.0074979 | 0.125 | 0.08 | 261 | 0 | 0.364 | 1 | 3 | cs | TRUE
161 | LV_2703-15_0_6_line_161 |  | 155 | 156 | 0.0034511 | 0.125 | 0.08 | 261 | 0 | 0.364 | 1 | 1 | cs | TRUE
162 | LV_2703-15_0_6_line_162 |  | 155 | 157 | 0.019974 | 0.125 | 0.08 | 261 | 0 | 0.364 | 1 | 1 | cs | TRUE
163 | LV_2703-15_0_6_line_163 |  | 156 | 158 | 0.025457 | 0.125 | 0.08 | 261 | 0 | 0.364 | 1 | 1 | cs | TRUE
164 | LV_2703-15_0_6_line_164 |  | 157 | 159 | 0.028891 | 0.125 | 0.08 | 261 | 0 | 0.364 | 1 | 1 | cs | TRUE
165 | LV_2703-15_0_6_line_165 |  | 157 | 160 | 0.016463 | 0.125 | 0.08 | 261 | 0 | 0.364 | 1 | 1 | cs | TRUE
166 | LV_2703-15_0_6_line_166 |  | 158 | 161 | 0.0022383 | 0.125 | 0.08 | 261 | 0 | 0.364 | 1 | 1 | cs | TRUE
167 | LV_2703-15_0_6_line_167 |  | 159 | 162 | 0.016109 | 0.125 | 0.08 | 261 | 0 | 0.364 | 1 | 1 | cs | TRUE
168 | LV_2703-15_0_6_line_168 |  | 160 | 163 | 0.0060023 | 0.125 | 0.08 | 261 | 0 | 0.364 | 1 | 1 | cs | TRUE
169 | LV_2703-15_0_6_line_169 |  | 161 | 166 | 0.028131 | 0.125 | 0.08 | 261 | 0 | 0.364 | 1 | 1 | cs | TRUE
170 | LV_2703-15_0_6_line_170 |  | 162 | 167 | 0.0030387 | 0.125 | 0.08 | 261 | 0 | 0.364 | 1 | 1 | cs | TRUE
171 | LV_2703-15_0_6_line_171 |  | 163 | 168 | 0.013877 | 0.125 | 0.08 | 261 | 0 | 0.364 | 1 | 1 | cs | TRUE
172 | LV_2703-15_0_6_line_172 |  | 163 | 169 | 0.00676 | 0.125 | 0.08 | 261 | 0 | 0.364 | 1 | 1 | cs | TRUE
173 | LV_2703-15_0_6_line_173 |  | 164 | 165 | 0.014984 | 0.125 | 0.08 | 261 | 0 | 0.364 | 1 | 1 | cs | TRUE
174 | LV_2703-15_0_6_line_174 |  | 165 | 170 | 0.021159 | 0.125 | 0.08 | 261 | 0 | 0.364 | 1 | 3 | cs | TRUE
175 | LV_2703-15_0_6_line_175 |  | 165 | 171 | 0.022308 | 0.125 | 0.08 | 261 | 0 | 0.364 | 1 | 2 | cs | TRUE
176 | LV_2703-15_0_6_line_176 |  | 166 | 172 | 6.7258e-06 | 0.125 | 0.08 | 261 | 0 | 0.364 | 1 | 1 | cs | TRUE
177 | LV_2703-15_0_6_line_177 |  | 167 | 173 | 0.017816 | 0.125 | 0.08 | 261 | 0 | 0.364 | 1 | 1 | cs | TRUE
178 | LV_2703-15_0_6_line_178 |  | 168 | 174 | 0.016414 | 0.125 | 0.08 | 261 | 0 | 0.364 | 1 | 1 | cs | TRUE
179 | LV_2703-15_0_6_line_179 |  | 169 | 175 | 0.015078 | 0.125 | 0.08 | 261 | 0 | 0.364 | 1 | 1 | cs | TRUE
180 | LV_2703-15_0_6_line_180 |  | 169 | 176 | 0.010764 | 0.125 | 0.08 | 261 | 0 | 0.364 | 1 | 1 | cs | TRUE
181 | LV_2703-15_0_6_line_181 |  | 170 | 177 | 0.022703 | 0.125 | 0.08 | 261 | 0 | 0.364 | 1 | 3 | cs | TRUE
182 | LV_2703-15_0_6_line_182 |  | 170 | 178 | 0.019682 | 0.125 | 0.08 | 261 | 0 | 0.364 | 1 | 1 | cs | TRUE
183 | LV_2703-15_0_6_line_183 |  | 171 | 179 | 0.016527 | 0.125 | 0.08 | 261 | 0 | 0.364 | 1 | 1 | cs | TRUE
184 | LV_2703-15_0_6_line_184 |  | 171 | 180 | 0.011015 | 0.125 | 0.08 | 261 | 0 | 0.364 | 1 | 1 | cs | TRUE
185 | LV_2703-15_0_6_line_185 |  | 171 | 181 | 0.009351 | 0.125 | 0.08 | 261 | 0 | 0.364 | 1 | 1 | cs | TRUE
186 | LV_2703-15_0_6_line_186 |  | 171 | 182 | 0.015657 | 0.125 | 0.08 | 261 | 0 | 0.364 | 1 | 1 | cs | TRUE
187 | LV_2703-15_0_6_line_187 |  | 172 | 183 | 3.0859e-05 | 0.125 | 0.08 | 261 | 0 | 0.364 | 1 | 1 | cs | TRUE
188 | LV_2703-15_0_6_line_188 |  | 173 | 228 | 0.036344 | 0.125 | 0.08 | 261 | 0 | 0.364 | 1 | 1 | cs | TRUE
189 | LV_2703-15_0_6_line_189 |  | 175 | 226 | 0.0074324 | 0.125 | 0.08 | 261 | 0 | 0.364 | 1 | 1 | cs | TRUE
190 | LV_2703-15_0_6_line_190 |  | 177 | 220 | 0.001845 | 0.125 | 0.08 | 261 | 0 | 0.364 | 1 | 3 | cs | TRUE
191 | LV_2703-15_0_6_line_191 |  | 178 | 206 | 0.025843 | 0.125 | 0.08 | 261 | 0 | 0.364 | 1 | 1 | cs | TRUE
192 | LV_2703-15_0_6_line_192 |  | 180 | 229 | 0.011871 | 0.125 | 0.08 | 261 | 0 | 0.364 | 1 | 1 | cs | TRUE
193 | LV_2703-15_0_6_line_193 |  | 181 | 241 | 0.011572 | 0.125 | 0.08 | 261 | 0 | 0.364 | 1 | 1 | cs | TRUE
194 | LV_2703-15_0_6_line_194 |  | 183 | 189 | 0.015631 | 0.125 | 0.08 | 261 | 0 | 0.364 | 1 | 1 | cs | TRUE
195 | LV_2703-15_0_6_line_195 |  | 184 | 185 | 0.046572 | 0.125 | 0.08 | 261 | 0 | 0.364 | 1 | 1 | cs | TRUE
196 | LV_2703-15_0_6_line_196 |  | 186 | 187 | 1.1719e-05 | 0.125 | 0.08 | 261 | 0 | 0.364 | 1 | 1 | cs | TRUE
197 | LV_2703-15_0_6_line_197 |  | 187 | 188 | 0.016161 | 0.125 | 0.08 | 261 | 0 | 0.364 | 1 | 1 | cs | TRUE
198 | LV_2703-15_0_6_line_198 |  | 188 | 215 | 0.009632 | 0.125 | 0.08 | 261 | 0 | 0.364 | 1 | 1 | cs | TRUE
199 | LV_2703-15_0_6_line_199 |  | 189 | 202 | 0.022364 | 0.125 | 0.08 | 261 | 0 | 0.364 | 1 | 1 | cs | TRUE
200 | LV_2703-15_0_6_line_200 |  | 189 | 200 | 0.010381 | 0.125 | 0.08 | 261 | 0 | 0.364 | 1 | 1 | cs | TRUE
201 | LV_2703-15_0_6_line_201 |  | 190 | 192 | 0.0049805 | 0.125 | 0.08 | 261 | 0 | 0.364 | 1 | 3 | cs | TRUE
202 | LV_2703-15_0_6_line_202 |  | 191 | 193 | 0.014397 | 0.125 | 0.08 | 261 | 0 | 0.364 | 1 | 3 | cs | TRUE
203 | LV_2703-15_0_6_line_203 |  | 192 | 211 | 0.0079971 | 0.125 | 0.08 | 261 | 0 | 0.364 | 1 | 3 | cs | TRUE
204 | LV_2703-15_0_6_line_204 |  | 193 | 208 | 0.0076263 | 0.125 | 0.08 | 261 | 0 | 0.364 | 1 | 3 | cs | TRUE
205 | LV_2703-15_0_6_line_205 |  | 194 | 195 | 0.0085663 | 0.125 | 0.08 | 261 | 0 | 0.364 | 1 | 1 | cs | TRUE
206 | LV_2703-15_0_6_line_206 |  | 194 | 196 | 0.016003 | 0.125 | 0.08 | 261 | 0 | 0.364 | 1 | 1 | cs | TRUE
207 | LV_2703-15_0_6_line_207 |  | 195 | 197 | 0.0086898 | 0.125 | 0.08 | 261 | 0 | 0.364 | 1 | 1 | cs | TRUE
208 | LV_2703-15_0_6_line_208 |  | 196 | 198 | 1.0872e-05 | 0.125 | 0.08 | 261 | 0 | 0.364 | 1 | 1 | cs | TRUE
209 | LV_2703-15_0_6_line_209 |  | 197 | 199 | 0.0138 | 0.125 | 0.08 | 261 | 0 | 0.364 | 1 | 1 | cs | TRUE
210 | LV_2703-15_0_6_line_210 |  | 198 | 200 | 7.5355e-05 | 0.125 | 0.08 | 261 | 0 | 0.364 | 1 | 1 | cs | TRUE
211 | LV_2703-15_0_6_line_211 |  | 199 | 201 | 0.008451 | 0.125 | 0.08 | 261 | 0 | 0.364 | 1 | 1 | cs | TRUE
212 | LV_2703-15_0_6_line_212 |  | 202 | 236 | 0.0026582 | 0.125 | 0.08 | 261 | 0 | 0.364 | 1 | 1 | cs | TRUE
213 | LV_2703-15_0_6_line_213 |  | 203 | 204 | 0.0084426 | 0.125 | 0.08 | 261 | 0 | 0.364 | 1 | 1 | cs | TRUE
214 | LV_2703-15_0_6_line_214 |  | 205 | 206 | 0.0028541 | 0.125 | 0.08 | 261 | 0 | 0.364 | 1 | 1 | cs | TRUE
215 | LV_2703-15_0_6_line_215 |  | 207 | 214 | 0.0052659 | 0.125 | 0.08 | 261 | 0 | 0.364 | 1 | 1 | cs | TRUE
216 | LV_2703-15_0_6_line_216 |  | 208 | 209 | 0.016269 | 0.125 | 0.08 | 261 | 0 | 0.364 | 1 | 3 | cs | TRUE
217 | LV_2703-15_0_6_line_217 |  | 209 | 210 | 0.0014765 | 0.125 | 0.08 | 261 | 0 | 0.364 | 1 | 3 | cs | TRUE
218 | LV_2703-15_0_6_line_218 |  | 211 | 212 | 0.0023196 | 0.125 | 0.08 | 261 | 0 | 0.364 | 1 | 3 | cs | TRUE
219 | LV_2703-15_0_6_line_219 |  | 212 | 233 | 0.00039192 | 0.125 | 0.08 | 261 | 0 | 0.364 | 1 | 3 | cs | TRUE
220 | LV_2703-15_0_6_line_220 |  | 213 | 214 | 0.0085101 | 0.125 | 0.08 | 261 | 0 | 0.364 | 1 | 1 | cs | TRUE
221 | LV_2703-15_0_6_line_221 |  | 213 | 215 | 0.024936 | 0.125 | 0.08 | 261 | 0 | 0.364 | 1 | 1 | cs | TRUE
222 | LV_2703-15_0_6_line_222 |  | 215 | 216 | 0.010382 | 0.125 | 0.08 | 261 | 0 | 0.364 | 1 | 1 | cs | TRUE
223 | LV_2703-15_0_6_line_223 |  | 216 | 217 | 0.011657 | 0.125 | 0.08 | 261 | 0 | 0.364 | 1 | 1 | cs | TRUE
224 | LV_2703-15_0_6_line_224 |  | 217 | 218 | 0.0019084 | 0.125 | 0.08 | 261 | 0 | 0.364 | 1 | 1 | cs | TRUE
225 | LV_2703-15_0_6_line_225 |  | 218 | 219 | 0.0058717 | 0.125 | 0.08 | 261 | 0 | 0.364 | 1 | 1 | cs | TRUE
226 | LV_2703-15_0_6_line_226 |  | 221 | 222 | 0.015024 | 0.125 | 0.08 | 261 | 0 | 0.364 | 1 | 1 | cs | TRUE
227 | LV_2703-15_0_6_line_227 |  | 221 | 223 | 0.0038602 | 0.125 | 0.08 | 261 | 0 | 0.364 | 1 | 1 | cs | TRUE
228 | LV_2703-15_0_6_line_228 |  | 222 | 242 | 0.00843 | 0.125 | 0.08 | 261 | 0 | 0.364 | 1 | 1 | cs | TRUE
229 | LV_2703-15_0_6_line_229 |  | 222 | 230 | 0.016924 | 0.125 | 0.08 | 261 | 0 | 0.364 | 1 | 1 | cs | TRUE
230 | LV_2703-15_0_6_line_230 |  | 224 | 225 | 0.024919 | 0.125 | 0.08 | 261 | 0 | 0.364 | 1 | 1 | cs | TRUE
231 | LV_2703-15_0_6_line_231 |  | 226 | 229 | 0.017095 | 0.125 | 0.08 | 261 | 0 | 0.364 | 1 | 1 | cs | TRUE
232 | LV_2703-15_0_6_line_232 |  | 227 | 228 | 0.017597 | 0.125 | 0.08 | 261 | 0 | 0.364 | 1 | 1 | cs | TRUE
233 | LV_2703-15_0_6_line_233 |  | 231 | 232 | 0.0076032 | 0.125 | 0.08 | 261 | 0 | 0.364 | 1 | 3 | cs | TRUE
234 | LV_2703-15_0_6_line_234 |  | 232 | 235 | 0.0050347 | 0.125 | 0.08 | 261 | 0 | 0.364 | 1 | 3 | cs | TRUE
235 | LV_2703-15_0_6_line_235 |  | 233 | 234 | 0.018284 | 0.125 | 0.08 | 261 | 0 | 0.364 | 1 | 3 | cs | TRUE
236 | LV_2703-15_0_6_line_236 |  | 234 | 235 | 0.0086355 | 0.125 | 0.08 | 261 | 0 | 0.364 | 1 | 3 | cs | TRUE
237 | LV_2703-15_0_6_line_237 |  | 236 | 237 | 0.00011012 | 0.125 | 0.08 | 261 | 0 | 0.364 | 1 | 1 | cs | TRUE
238 | LV_2703-15_0_6_line_238 |  | 237 | 238 | 0.00011706 | 0.125 | 0.08 | 261 | 0 | 0.364 | 1 | 1 | cs | TRUE
239 | LV_2703-15_0_6_line_239 |  | 238 | 239 | 0.00010445 | 0.125 | 0.08 | 261 | 0 | 0.364 | 1 | 1 | cs | TRUE
240 | LV_2703-15_0_6_line_240 |  | 239 | 240 | 0.016322 | 0.125 | 0.08 | 261 | 0 | 0.364 | 1 | 1 | cs | TRUE
241 | LV_2703-15_0_6_line_241 |  | 241 | 243 | 0.015777 | 0.125 | 0.08 | 261 | 0 | 0.364 | 1 | 1 | cs | TRUE
242 | LV_2703-15_0_6_line_242 |  | 242 | 243 | 0.0016462 | 0.125 | 0.08 | 261 | 0 | 0.364 | 1 | 1 | cs | TRUE

## trafo
| name | std_type | hv_bus | lv_bus | sn_mva | vn_hv_kv | vn_lv_kv | vk_percent | vkr_percent | pfe_kw | i0_percent | shift_degree | tap_side | tap_neutral | tap_min | tap_max | tap_step_percent | tap_step_degree | tap_pos | tap_phase_shifter | parallel | df | in_service
0 | LV_2703-15_0_6_trafo_189 | 0.63 MVA 20/0.4 kV | 244 | 177 | 0.63 | 20 | 0.4 | 6 | 1.206 | 1.65 | 0.2619 | 150 | hv | 0 | -2 | 2 | 2.5 | 0 | 0 | FALSE | 1 | 1 | TRUE

## line_geodata
| x0 | y0 | x1 | y1 | x2 | y2 | x3 | y3 | x4 | y4 | x5 | y5 | x6 | y6 | x7 | y7 | x8 | y8
0 | 2615372.1475 | 1269610.1053 | 2615326.8226 | 1269603.1394
1 | 2615372.1475 | 1269610.1053 | 2615383.904 | 1269611.9122
2 | 2615317.3887 | 1269601.6895 | 2615326.8226 | 1269603.1394
3 | 2615393.6152 | 1269613.4047 | 2615383.904 | 1269611.9122
4 | 2615273.5583 | 1269594.268 | 2615313.0262 | 1269601.019 | 2615317.3887 | 1269601.6895
5 | 2615393.6152 | 1269613.4047 | 2615414.8377 | 1269616.6664
6 | 2615273.5583 | 1269594.268 | 2615274.5165 | 1269580.4006
7 | 2615414.8377 | 1269616.6664 | 2615415.6356 | 1269616.789
8 | 2615274.5165 | 1269580.4006 | 2615274.9871 | 1269573.5896
9 | 2615440.2235 | 1269618.8725 | 2615424.7336 | 1269618.1873 | 2615415.6356 | 1269616.789
10 | 2615275.449 | 1269566.9049 | 2615274.9871 | 1269573.5896
11 | 2615440.2235 | 1269618.8725 | 2615448.0253 | 1269626.824
12 | 2615448.0253 | 1269626.824 | 2615462.4319 | 1269641.5069
13 | 2615466.8441 | 1269646.0037 | 2615462.4319 | 1269641.5069
14 | 2615476.967 | 1269591.1709 | 2615467.9927 | 1269590.5359 | 2615459.386 | 1269587.4335
15 | 2615459.386 | 1269587.4335 | 2615444.429 | 1269572.773 | 2615440.4316 | 1269568.2655
16 | 2615476.967 | 1269591.1709 | 2615481.4047 | 1269594.6071 | 2615481.9674 | 1269595.2152
17 | 2615476.967 | 1269591.1709 | 2615476.0475 | 1269570.1592
18 | 2615440.4316 | 1269568.2655 | 2615426.978 | 1269553.0955
19 | 2615497.6237 | 1269604.2007 | 2615504.8897 | 1269602.1071 | 2615514.8921 | 1269599.0845
20 | 2615497.6237 | 1269604.2007 | 2615491.339 | 1269602.1718 | 2615485.3136 | 1269598.8314 | 2615481.9674 | 1269595.2152
21 | 2615522.9339 | 1269596.6543 | 2615514.8921 | 1269599.0845
22 | 2615476.0475 | 1269570.1592 | 2615476.0156 | 1269569.4308 | 2615475.5162 | 1269561.7438
23 | 2615214.6183 | 1269520.0101 | 2615220.4422 | 1269515.8196
24 | 2615220.4422 | 1269515.8196 | 2615226.3941 | 1269511.537
25 | 2615231.0811 | 1269508.1645 | 2615226.3941 | 1269511.537
26 | 2615231.0811 | 1269508.1645 | 2615234.047 | 1269506.0304
27 | 2615234.047 | 1269506.0304 | 2615236.9492 | 1269503.9422
28 | 2615242.8649 | 1269499.6857 | 2615236.9492 | 1269503.9422
29 | 2615275.449 | 1269566.9049 | 2615275.9179 | 1269560.1183
30 | 2615247.3874 | 1269496.4316 | 2615242.8649 | 1269499.6857
31 | 2615247.3874 | 1269496.4316 | 2615249.5464 | 1269494.8781
32 | 2615259.1035 | 1269488.0015 | 2615249.5464 | 1269494.8781
33 | 2615266.0589 | 1269482.9968 | 2615259.1035 | 1269488.0015
34 | 2615290.5789 | 1269465.3539 | 2615266.0589 | 1269482.9968
35 | 2615290.5789 | 1269465.3539 | 2615298.114 | 1269458.1348 | 2615319.9341 | 1269437.6433 | 2615321.0729 | 1269436.6122
36 | 2615290.5789 | 1269465.3539 | 2615283.2778 | 1269457.674 | 2615250.0276 | 1269428.9793 | 2615242.0563 | 1269424.3777 | 2615235.6867 | 1269423.1049 | 2615227.5508 | 1269424.018 | 2615219.1041 | 1269428.7663 | 2615217.3839 | 1269430.0303
37 | 2615290.5789 | 1269465.3539 | 2615300.3683 | 1269470.9275 | 2615304.0902 | 1269471.9045 | 2615308.5436 | 1269475.1516 | 2615321.1013 | 1269489.6721 | 2615328.3959 | 1269493.994 | 2615348.8937 | 1269515.4966
38 | 2615290.5789 | 1269465.3539 | 2615293.2247 | 1269478.0363 | 2615289.1493 | 1269492.3433
39 | 2615466.8441 | 1269646.0037 | 2615482.5602 | 1269662.0213
40 | 2615414.8125 | 1269539.3778 | 2615426.978 | 1269553.0955
41 | 2615534.4473 | 1269593.175 | 2615522.9339 | 1269596.6543
42 | 2615472.677 | 1269529.1083 | 2615474.0337 | 1269538.9262 | 2615475.5162 | 1269561.7438
43 | 2615289.1493 | 1269492.3433 | 2615287.5978 | 1269497.79
44 | 2615284.2383 | 1269509.5838 | 2615287.5978 | 1269497.79
45 | 2615284.2383 | 1269509.5838 | 2615284.0906 | 1269510.1022 | 2615280.7201 | 1269524.8675
46 | 2615280.7201 | 1269524.8675 | 2615279.5855 | 1269529.8379 | 2615279.201 | 1269532.8135
47 | 2615321.0729 | 1269436.6122 | 2615322.6253 | 1269435.6489
48 | 2615181.617 | 1269456.3097 | 2615217.3839 | 1269430.0303
49 | 2615348.8937 | 1269515.4966 | 2615377.1089 | 1269545.0948
50 | 2615278.3577 | 1269539.3393 | 2615279.201 | 1269532.8135
51 | 2615329.7802 | 1269430.0412 | 2615322.6253 | 1269435.6489
52 | 2615181.617 | 1269456.3097 | 2615163.0647 | 1269469.9409 | 2615154.4843 | 1269479.0033
53 | 2615278.306 | 1269539.7396 | 2615278.3577 | 1269539.3393
54 | 2615329.7802 | 1269430.0412 | 2615335.1116 | 1269431.2558 | 2615340.9056 | 1269430.3704
55 | 2615329.7802 | 1269430.0412 | 2615327.8536 | 1269427.312 | 2615328.0695 | 1269422.3757 | 2615331.7445 | 1269410.778
56 | 2615246.9544 | 1269354.2184 | 2615262.266 | 1269370.8568
57 | 2615246.9544 | 1269354.2184 | 2615249.9729 | 1269347.8773 | 2615261.828 | 1269331.5184 | 2615275.2736 | 1269315.3901
58 | 2615277.4849 | 1269546.0931 | 2615278.306 | 1269539.7396
59 | 2615277.4849 | 1269546.0931 | 2615276.1999 | 1269556.0366 | 2615275.9179 | 1269560.1183
60 | 2615484.4333 | 1269663.9302 | 2615482.5602 | 1269662.0213
61 | 2615484.4333 | 1269663.9302 | 2615503.2567 | 1269683.1147
62 | 2615369.6494 | 1269488.4524 | 2615346.6307 | 1269462.6046
63 | 2615369.6494 | 1269488.4524 | 2615370.09 | 1269488.9492
64 | 2615331.7445 | 1269410.778 | 2615333.3302 | 1269405.7739
65 | 2615287.9223 | 1269298.2597 | 2615280.244 | 1269309.4279 | 2615275.2736 | 1269315.3901
66 | 2615469.7256 | 1269508.1959 | 2615469.9206 | 1269509.1611 | 2615472.677 | 1269529.1083
67 | 2615469.7256 | 1269508.1959 | 2615467.7573 | 1269498.4499
68 | 2615467.7282 | 1269498.3058 | 2615467.7573 | 1269498.4499
69 | 2615467.7282 | 1269498.3058 | 2615462.7147 | 1269473.4815
70 | 2615462.7147 | 1269473.4815 | 2615461.2931 | 1269466.4426
71 | 2615458.454 | 1269452.4357 | 2615458.6596 | 1269453.4033 | 2615461.2931 | 1269466.4426
72 | 2615458.4528 | 1269452.4301 | 2615458.454 | 1269452.4357
73 | 2615406.7329 | 1269271.4083 | 2615428.8616 | 1269266.0644
74 | 2615433.1169 | 1269265.0368 | 2615428.8616 | 1269266.0644
75 | 2615406.7329 | 1269271.4083 | 2615404.0548 | 1269272.0551 | 2615395.6933 | 1269273.735
76 | 2615433.1169 | 1269265.0368 | 2615445.3862 | 1269262.0752
77 | 2615433.1169 | 1269265.0368 | 2615436.1238 | 1269288.1507
78 | 2615372.1868 | 1269275.9752 | 2615383.0737 | 1269276.2703 | 2615395.6933 | 1269273.735
79 | 2615461.1278 | 1269258.2755 | 2615445.3862 | 1269262.0752
80 | 2615436.8863 | 1269294.0115 | 2615436.1238 | 1269288.1507
81 | 2615372.1868 | 1269275.9752 | 2615365.9902 | 1269274.6471 | 2615358.4792 | 1269272.4149 | 2615357.6093 | 1269271.8791
82 | 2615372.1868 | 1269275.9752 | 2615369.2003 | 1269287.331 | 2615367.094 | 1269294.7226
83 | 2615372.1868 | 1269275.9752 | 2615373.3157 | 1269264.2698 | 2615374.3727 | 1269255.2167
84 | 2615467.6149 | 1269256.7096 | 2615461.1278 | 1269258.2755
85 | 2615436.8863 | 1269294.0115 | 2615440.198 | 1269314.8863
86 | 2615436.8863 | 1269294.0115 | 2615450.0045 | 1269290.8159
87 | 2615357.6093 | 1269271.8791 | 2615352.7323 | 1269268.8753 | 2615346.195 | 1269262.5762 | 2615346.195 | 1269262.5762
88 | 2615360.556 | 1269317.667 | 2615367.094 | 1269294.7226
89 | 2615374.3727 | 1269255.2167 | 2615374.6958 | 1269252.4497
90 | 2615467.6149 | 1269256.7096 | 2615472.8741 | 1269255.4413
91 | 2615440.5228 | 1269316.9336 | 2615440.198 | 1269314.8863
92 | 2615339.7451 | 1269236.9969 | 2615340.056 | 1269241.879 | 2615340.5262 | 1269249.1854 | 2615342.8763 | 1269256.9303 | 2615346.195 | 1269262.5762
93 | 2615358.1538 | 1269326.0972 | 2615360.556 | 1269317.667
94 | 2615374.6958 | 1269252.4497 | 2615376.8362 | 1269234.1171
95 | 2615487.2733 | 1269251.9687 | 2615472.8741 | 1269255.4413
96 | 2615623.8279 | 1269300.2403 | 2615624.5163 | 1269307.7324
97 | 2615626.6427 | 1269330.8731 | 2615624.5163 | 1269307.7324
98 | 2615623.298 | 1269294.4738 | 2615623.8279 | 1269300.2403
99 | 2615627.1317 | 1269336.1946 | 2615626.6427 | 1269330.8731
100 | 2615622.7682 | 1269288.7088 | 2615623.298 | 1269294.4738
101 | 2615627.1317 | 1269336.1946 | 2615627.6241 | 1269341.5525
102 | 2615622.7682 | 1269288.7088 | 2615622.2383 | 1269282.9422
103 | 2615627.6241 | 1269341.5525 | 2615628.1131 | 1269346.8744
104 | 2615622.2383 | 1269282.9422 | 2615621.5061 | 1269274.9738
105 | 2615628.8211 | 1269354.5793 | 2615628.1131 | 1269346.8744
106 | 2615620.5886 | 1269264.9885 | 2615621.5061 | 1269274.9738
107 | 2615629.839 | 1269362.343 | 2615628.8211 | 1269354.5793
108 | 2615414.8125 | 1269539.3778 | 2615398.9786 | 1269521.5236
109 | 2615398.9786 | 1269521.5236 | 2615381.8195 | 1269502.1752
110 | 2615370.09 | 1269488.9492 | 2615381.8195 | 1269502.1752
111 | 2615301.1834 | 1269280.6919 | 2615291.2859 | 1269293.3673 | 2615287.9223 | 1269298.2597
112 | 2615339.7451 | 1269236.9969 | 2615333.8164 | 1269236.8371 | 2615330.483 | 1269236.8729 | 2615325.9457 | 1269236.9168 | 2615319.8808 | 1269239.9143 | 2615315.6213 | 1269248.9542 | 2615310.6334 | 1269266.1535 | 2615303.1307 | 1269278.1982 | 2615301.1834 | 1269280.6919
113 | 2615572.3227 | 1269232.4222 | 2615561.691 | 1269234.8657
114 | 2615545.3319 | 1269238.6254 | 2615561.691 | 1269234.8657
115 | 2615572.3227 | 1269232.4222 | 2615598.9627 | 1269226.2997
116 | 2615545.3319 | 1269238.6254 | 2615519.025 | 1269244.6714
117 | 2615598.9627 | 1269226.2997 | 2615602.1441 | 1269225.5686
118 | 2615616.6646 | 1269222.2314 | 2615602.1441 | 1269225.5686
119 | 2615616.6646 | 1269222.2314 | 2615613.3421 | 1269193.2949
120 | 2615616.6646 | 1269222.2314 | 2615617.2789 | 1269228.9711
121 | 2615487.2733 | 1269251.9687 | 2615483.9591 | 1269237.7284
122 | 2615483.9591 | 1269237.7284 | 2615482.6297 | 1269232.0161
123 | 2615612.52 | 1269186.1352 | 2615613.3421 | 1269193.2949
124 | 2615617.2789 | 1269228.9711 | 2615618.8103 | 1269245.6366
125 | 2615624.4889 | 1269228.3563 | 2615617.2789 | 1269228.9711
126 | 2615481.3266 | 1269226.417 | 2615482.6297 | 1269232.0161
127 | 2615624.4889 | 1269228.3563 | 2615625.4348 | 1269240.105
128 | 2615619.3593 | 1269251.6116 | 2615618.8103 | 1269245.6366
129 | 2615629.839 | 1269362.343 | 2615613.889 | 1269366.1963
130 | 2615613.889 | 1269366.1963 | 2615586.1609 | 1269372.8948
131 | 2615582.6248 | 1269373.7491 | 2615586.1609 | 1269372.8948
132 | 2615619.9082 | 1269257.585 | 2615619.3593 | 1269251.6116
133 | 2615608.3086 | 1269149.4579 | 2615612.52 | 1269186.1352
134 | 2615619.9082 | 1269257.585 | 2615620.5886 | 1269264.9885
135 | 2615377.0432 | 1269232.3441 | 2615376.8362 | 1269234.1171
136 | 2615378.3082 | 1269221.5098 | 2615377.0432 | 1269232.3441
137 | 2615378.6894 | 1269218.2448 | 2615378.3082 | 1269221.5098
138 | 2615354.3706 | 1269339.3739 | 2615358.1538 | 1269326.0972
139 | 2615378.6894 | 1269218.2448 | 2615380.3259 | 1269204.2292
140 | 2615354.3706 | 1269339.3739 | 2615368.5754 | 1269343.8497
141 | 2615354.3706 | 1269339.3739 | 2615354.1501 | 1269340.0695
142 | 2615380.3259 | 1269204.2292 | 2615381.8381 | 1269191.2769
143 | 2615409.2413 | 1269183.699 | 2615408.9838 | 1269183.6741
144 | 2615423.9541 | 1269185.1245 | 2615409.2413 | 1269183.699
145 | 2615433.5728 | 1269186.0564 | 2615423.9541 | 1269185.1245
146 | 2615481.3266 | 1269226.417 | 2615480.0229 | 1269220.8155
147 | 2615505.3551 | 1269329.2929 | 2615500.8233 | 1269309.9117
148 | 2615505.3551 | 1269329.2929 | 2615512.5742 | 1269328.022 | 2615512.5787 | 1269326.2763 | 2615517.8709 | 1269325.0405
149 | 2615507.2004 | 1269337.1922 | 2615505.3551 | 1269329.2929
150 | 2615480.0229 | 1269220.8155 | 2615478.7194 | 1269215.2144
151 | 2615335.3353 | 1269399.446 | 2615333.3302 | 1269405.7739
152 | 2615337.3419 | 1269393.1134 | 2615335.3353 | 1269399.446
153 | 2615337.3419 | 1269393.1134 | 2615338.8152 | 1269388.4642
154 | 2615340.5811 | 1269382.8911 | 2615338.8152 | 1269388.4642
155 | 2615387.6162 | 1269419.1165 | 2615387.3954 | 1269419.17
156 | 2615387.6162 | 1269419.1165 | 2615402.9093 | 1269415.5916
157 | 2615387.6162 | 1269419.1165 | 2615386.5639 | 1269395.8491
158 | 2615340.5811 | 1269382.8911 | 2615342.1371 | 1269377.9807
159 | 2615424.41 | 1269410.636 | 2615402.9093 | 1269415.5916
160 | 2615386.2252 | 1269388.3589 | 2615386.5639 | 1269395.8491
161 | 2615524.1983 | 1269407.8673 | 2615525.1837 | 1269411.1747
162 | 2615518.4948 | 1269388.7249 | 2615524.1983 | 1269407.8673
163 | 2615525.1837 | 1269411.1747 | 2615532.453 | 1269435.5723
164 | 2615518.4948 | 1269388.7249 | 2615546.6289 | 1269382.1549
165 | 2615518.4948 | 1269388.7249 | 2615514.9529 | 1269372.6474
166 | 2615532.453 | 1269435.5723 | 2615533.0921 | 1269437.7174
167 | 2615562.3161 | 1269378.4916 | 2615546.6289 | 1269382.1549
168 | 2615513.6615 | 1269366.7856 | 2615514.9529 | 1269372.6474
169 | 2615541.1248 | 1269464.6772 | 2615533.0921 | 1269437.7174
170 | 2615562.3161 | 1269378.4916 | 2615565.2752 | 1269377.8006
171 | 2615513.6615 | 1269366.7856 | 2615510.7016 | 1269353.2283
172 | 2615507.0811 | 1269368.414 | 2615513.6615 | 1269366.7856
173 | 2615469.0685 | 1269400.3262 | 2615483.656 | 1269396.9022
174 | 2615448.3948 | 1269405.109 | 2615469.0685 | 1269400.3262
175 | 2615469.0685 | 1269400.3262 | 2615463.3839 | 1269378.7517
176 | 2615541.1248 | 1269464.6772 | 2615541.1267 | 1269464.6837
177 | 2615582.6248 | 1269373.7491 | 2615565.2752 | 1269377.8006
178 | 2615507.2004 | 1269337.1922 | 2615510.7016 | 1269353.2283
179 | 2615500.6305 | 1269354.9543 | 2615502.8867 | 1269358.2291 | 2615504.71 | 1269363.0373 | 2615506.5833 | 1269366.0221 | 2615507.0811 | 1269368.414
180 | 2615507.0811 | 1269368.414 | 2615496.6059 | 1269370.8922
181 | 2615448.3948 | 1269405.109 | 2615426.2079 | 1269410.2216
182 | 2615448.3948 | 1269405.109 | 2615452.4866 | 1269424.3605
183 | 2615463.3839 | 1269378.7517 | 2615479.4673 | 1269374.9467
184 | 2615468.7136 | 1269369.1032 | 2615463.3839 | 1269378.7517
185 | 2615454.2247 | 1269376.7375 | 2615463.3839 | 1269378.7517
186 | 2615463.3839 | 1269378.7517 | 2615448.1554 | 1269382.3884
187 | 2615541.1267 | 1269464.6837 | 2615541.1355 | 1269464.7132
188 | 2615582.6248 | 1269373.7491 | 2615581.9854 | 1269362.2393 | 2615578.9428 | 1269354.7371 | 2615578.8736 | 1269346.7312 | 2615576.9125 | 1269338.2402
189 | 2615500.6305 | 1269354.9543 | 2615493.378 | 1269356.5796
190 | 2615426.2079 | 1269410.2216 | 2615424.41 | 1269410.636
191 | 2615452.4866 | 1269424.3605 | 2615457.8594 | 1269449.6384
192 | 2615468.7136 | 1269369.1032 | 2615476.6971 | 1269360.3178
193 | 2615454.2247 | 1269376.7375 | 2615448.9696 | 1269366.4276
194 | 2615545.5989 | 1269479.6936 | 2615541.1355 | 1269464.7132
195 | 2615608.3086 | 1269149.4579 | 2615562.5389 | 1269158.0674
196 | 2615485.6816 | 1269173.1904 | 2615485.6702 | 1269173.193
197 | 2615469.9078 | 1269176.7591 | 2615485.6702 | 1269173.193
198 | 2615471.96 | 1269186.1711 | 2615469.9078 | 1269176.7591
199 | 2615545.5989 | 1269479.6936 | 2615567.3005 | 1269474.289
200 | 2615545.5989 | 1269479.6936 | 2615548.5027 | 1269489.6597
201 | 2615368.5754 | 1269343.8497 | 2615373.3256 | 1269345.3465
202 | 2615349.8012 | 1269353.7942 | 2615354.1501 | 1269340.0695
203 | 2615380.9531 | 1269347.7498 | 2615373.3256 | 1269345.3465
204 | 2615349.8012 | 1269353.7942 | 2615347.4975 | 1269361.0642
205 | 2615555.3998 | 1269513.331 | 2615553.0035 | 1269505.1067
206 | 2615548.5268 | 1269489.7425 | 2615553.0035 | 1269505.1067
207 | 2615555.3998 | 1269513.331 | 2615557.8306 | 1269521.6739
208 | 2615548.5238 | 1269489.7321 | 2615548.5268 | 1269489.7425
209 | 2615557.8306 | 1269521.6739 | 2615561.6909 | 1269534.9229
210 | 2615548.5027 | 1269489.6597 | 2615548.5238 | 1269489.7321
211 | 2615564.055 | 1269543.0365 | 2615561.6909 | 1269534.9229
212 | 2615569.8799 | 1269473.6466 | 2615567.3005 | 1269474.289
213 | 2615542.5289 | 1269590.7328 | 2615534.4473 | 1269593.175
214 | 2615458.4528 | 1269452.4301 | 2615457.8594 | 1269449.6384
215 | 2615438.8141 | 1269186.5643 | 2615433.5728 | 1269186.0564
216 | 2615347.4975 | 1269361.0642 | 2615342.5831 | 1269376.5731
217 | 2615342.1371 | 1269377.9807 | 2615342.5831 | 1269376.5731
218 | 2615382.9606 | 1269348.8669 | 2615381.6611 | 1269347.9729 | 2615380.9531 | 1269347.7498
219 | 2615383.2835 | 1269349.089 | 2615383.2835 | 1269349.089 | 2615382.9606 | 1269348.8669
220 | 2615438.8141 | 1269186.5643 | 2615447.2846 | 1269187.385
221 | 2615471.96 | 1269186.1711 | 2615458.8464 | 1269188.5052 | 2615447.2846 | 1269187.385
222 | 2615471.96 | 1269186.1711 | 2615474.3134 | 1269196.2831
223 | 2615474.3134 | 1269196.2831 | 2615476.9558 | 1269207.6368
224 | 2615477.3884 | 1269209.4955 | 2615476.9558 | 1269207.6368
225 | 2615477.3884 | 1269209.4955 | 2615478.7194 | 1269215.2144
226 | 2615423.8977 | 1269372.7335 | 2615427.2756 | 1269387.3748
227 | 2615427.2756 | 1269387.3748 | 2615431.0302 | 1269386.4782
228 | 2615423.8977 | 1269372.7335 | 2615432.0738 | 1269370.6803
229 | 2615423.8977 | 1269372.7335 | 2615422.0154 | 1269373.2067 | 2615419.2096 | 1269358.489
230 | 2615517.8709 | 1269325.0405 | 2615518.3232 | 1269324.9348 | 2615521.201 | 1269323.5747 | 2615542.0323 | 1269319.2705
231 | 2615476.6971 | 1269360.3178 | 2615493.378 | 1269356.5796
232 | 2615572.017 | 1269322.7875 | 2615572.2598 | 1269323.8087 | 2615573.4799 | 1269323.3783 | 2615576.9125 | 1269338.2402
233 | 2615386.2252 | 1269388.3589 | 2615385.8817 | 1269380.7634
234 | 2615385.6542 | 1269375.7338 | 2615385.8817 | 1269380.7634
235 | 2615385.2641 | 1269367.1072 | 2615384.656 | 1269353.6625 | 2615384.2489 | 1269351.093 | 2615383.2835 | 1269349.089
236 | 2615385.6542 | 1269375.7338 | 2615385.2641 | 1269367.1072
237 | 2615569.9868 | 1269473.62 | 2615569.8799 | 1269473.6466
238 | 2615570.1004 | 1269473.5917 | 2615569.9868 | 1269473.62
239 | 2615570.2018 | 1269473.5665 | 2615570.1004 | 1269473.5917
240 | 2615570.2018 | 1269473.5665 | 2615586.0396 | 1269469.6221
241 | 2615433.6705 | 1269370.2794 | 2615448.9696 | 1269366.4276
242 | 2615433.6705 | 1269370.2794 | 2615432.0738 | 1269370.6803

## bus_geodata
| x | y | coords
0 | 2615372.1475 | 1269610.1053
1 | 2615326.8226 | 1269603.1394
2 | 2615383.904 | 1269611.9122
3 | 2615317.3887 | 1269601.6895
4 | 2615393.6152 | 1269613.4047
5 | 2615273.5583 | 1269594.268
6 | 2615414.8377 | 1269616.6664
7 | 2615274.5165 | 1269580.4006
8 | 2615415.6356 | 1269616.789
9 | 2615274.9871 | 1269573.5896
10 | 2615440.2235 | 1269618.8725
11 | 2615448.0253 | 1269626.824
12 | 2615462.4319 | 1269641.5069
13 | 2615459.3859 | 1269587.4335
14 | 2615476.967 | 1269591.1709
15 | 2615440.4316 | 1269568.2655
16 | 2615497.6237 | 1269604.2007
17 | 2615514.8921 | 1269599.0845
18 | 2615481.9674 | 1269595.2153
19 | 2615476.0475 | 1269570.1592
20 | 2615214.6183 | 1269520.0101
21 | 2615220.4422 | 1269515.8196
22 | 2615226.3941 | 1269511.537
23 | 2615231.0811 | 1269508.1645
24 | 2615234.047 | 1269506.0304
25 | 2615236.9492 | 1269503.9422
26 | 2615275.449 | 1269566.9049
27 | 2615242.8649 | 1269499.6857
28 | 2615247.3874 | 1269496.4316
29 | 2615249.5464 | 1269494.8781
30 | 2615259.1035 | 1269488.0015
31 | 2615266.0589 | 1269482.9968
32 | 2615290.5789 | 1269465.3539
33 | 2615466.8441 | 1269646.0038
34 | 2615426.978 | 1269553.0955
35 | 2615522.9339 | 1269596.6543
36 | 2615475.5162 | 1269561.7438
37 | 2615287.5978 | 1269497.79
38 | 2615289.1493 | 1269492.3433
39 | 2615284.2383 | 1269509.5838
40 | 2615280.7201 | 1269524.8675
41 | 2615321.0729 | 1269436.6122
42 | 2615217.3839 | 1269430.0303
43 | 2615348.8937 | 1269515.4966
44 | 2615279.201 | 1269532.8135
45 | 2615322.6253 | 1269435.6489
46 | 2615181.617 | 1269456.3097
47 | 2615377.1089 | 1269545.0948
48 | 2615278.3577 | 1269539.3393
49 | 2615329.7802 | 1269430.0412
50 | 2615262.266 | 1269370.8568
51 | 2615246.9544 | 1269354.2184
52 | 2615154.4843 | 1269479.0033
53 | 2615278.306 | 1269539.7396
54 | 2615277.4849 | 1269546.0931
55 | 2615275.9179 | 1269560.1183
56 | 2615482.5602 | 1269662.0213
57 | 2615484.4333 | 1269663.9302
58 | 2615503.2567 | 1269683.1147
59 | 2615346.6307 | 1269462.6046
60 | 2615369.6494 | 1269488.4524
61 | 2615340.9056 | 1269430.3704
62 | 2615331.7445 | 1269410.778
63 | 2615275.2736 | 1269315.3901
64 | 2615469.7256 | 1269508.1959
65 | 2615472.677 | 1269529.1083
66 | 2615467.7573 | 1269498.4499
67 | 2615467.7282 | 1269498.3058
68 | 2615462.7147 | 1269473.4815
69 | 2615461.2931 | 1269466.4426
70 | 2615458.454 | 1269452.4357
71 | 2615428.8616 | 1269266.0644
72 | 2615406.7329 | 1269271.4083
73 | 2615433.1169 | 1269265.0368
74 | 2615395.6933 | 1269273.735
75 | 2615445.3862 | 1269262.0752
76 | 2615436.1238 | 1269288.1507
77 | 2615372.1868 | 1269275.9752
78 | 2615461.1278 | 1269258.2755
79 | 2615436.8863 | 1269294.0115
80 | 2615357.6093 | 1269271.8791
81 | 2615367.094 | 1269294.7226
82 | 2615374.3727 | 1269255.2167
83 | 2615467.6149 | 1269256.7096
84 | 2615440.198 | 1269314.8863
85 | 2615450.0045 | 1269290.8159
86 | 2615346.195 | 1269262.5762
87 | 2615360.556 | 1269317.667
88 | 2615374.6958 | 1269252.4497
89 | 2615472.8741 | 1269255.4413
90 | 2615440.5228 | 1269316.9336
91 | 2615624.5163 | 1269307.7324
92 | 2615623.8279 | 1269300.2403
93 | 2615626.6427 | 1269330.8731
94 | 2615623.298 | 1269294.4738
95 | 2615627.1317 | 1269336.1946
96 | 2615622.7682 | 1269288.7088
97 | 2615627.6241 | 1269341.5525
98 | 2615622.2383 | 1269282.9422
99 | 2615628.1131 | 1269346.8744
100 | 2615621.5061 | 1269274.9738
101 | 2615628.8211 | 1269354.5793
102 | 2615414.8125 | 1269539.3778
103 | 2615398.9786 | 1269521.5236
104 | 2615381.8195 | 1269502.1752
105 | 2615370.09 | 1269488.9492
106 | 2615287.9223 | 1269298.2597
107 | 2615301.1834 | 1269280.6919
108 | 2615339.7451 | 1269236.9969
109 | 2615561.691 | 1269234.8657
110 | 2615572.3227 | 1269232.4222
111 | 2615545.3319 | 1269238.6254
112 | 2615598.9627 | 1269226.2997
113 | 2615519.025 | 1269244.6714
114 | 2615602.1441 | 1269225.5686
115 | 2615616.6646 | 1269222.2314
116 | 2615487.2733 | 1269251.9687
117 | 2615483.9591 | 1269237.7284
118 | 2615613.3421 | 1269193.2949
119 | 2615617.2789 | 1269228.9711
120 | 2615482.6297 | 1269232.0161
121 | 2615625.4348 | 1269240.105
122 | 2615624.4889 | 1269228.3563
123 | 2615618.8103 | 1269245.6366
124 | 2615629.839 | 1269362.343
125 | 2615613.889 | 1269366.1963
126 | 2615586.1609 | 1269372.8948
127 | 2615619.3593 | 1269251.6116
128 | 2615612.52 | 1269186.1352
129 | 2615619.9082 | 1269257.585
130 | 2615376.8362 | 1269234.1171
131 | 2615377.0432 | 1269232.3441
132 | 2615378.3082 | 1269221.5098
133 | 2615358.1538 | 1269326.0972
134 | 2615378.6894 | 1269218.2448
135 | 2615354.3706 | 1269339.3739
136 | 2615380.3259 | 1269204.2292
137 | 2615381.8381 | 1269191.2769
138 | 2615408.9838 | 1269183.6741
139 | 2615409.2413 | 1269183.699
140 | 2615423.9541 | 1269185.1245
141 | 2615620.5886 | 1269264.9885
142 | 2615481.3266 | 1269226.417
143 | 2615500.8233 | 1269309.9117
144 | 2615505.3551 | 1269329.2929
145 | 2615480.0229 | 1269220.8155
146 | 2615333.3302 | 1269405.7739
147 | 2615335.3353 | 1269399.446
148 | 2615337.3419 | 1269393.1134
149 | 2615338.8152 | 1269388.4642
150 | 2615387.3954 | 1269419.17
151 | 2615387.6162 | 1269419.1165
152 | 2615340.5811 | 1269382.8911
153 | 2615402.9093 | 1269415.5916
154 | 2615386.5639 | 1269395.8491
155 | 2615524.1983 | 1269407.8673
156 | 2615525.1837 | 1269411.1747
157 | 2615518.4948 | 1269388.7249
158 | 2615532.453 | 1269435.5723
159 | 2615546.6289 | 1269382.1549
160 | 2615514.9529 | 1269372.6474
161 | 2615533.0921 | 1269437.7174
162 | 2615562.3161 | 1269378.4916
163 | 2615513.6615 | 1269366.7856
164 | 2615483.656 | 1269396.9022
165 | 2615469.0685 | 1269400.3262
166 | 2615541.1248 | 1269464.6772
167 | 2615565.2752 | 1269377.8006
168 | 2615510.7016 | 1269353.2283
169 | 2615507.0811 | 1269368.414
170 | 2615448.3948 | 1269405.109
171 | 2615463.3839 | 1269378.7517
172 | 2615541.1267 | 1269464.6837
173 | 2615582.6248 | 1269373.7491
174 | 2615507.2004 | 1269337.1922
175 | 2615500.6305 | 1269354.9543
176 | 2615496.6059 | 1269370.8922
177 | 2615426.2079 | 1269410.2216
178 | 2615452.4866 | 1269424.3605
179 | 2615479.4673 | 1269374.9467
180 | 2615468.7136 | 1269369.1032
181 | 2615454.2247 | 1269376.7375
182 | 2615448.1554 | 1269382.3884
183 | 2615541.1355 | 1269464.7132
184 | 2615608.3086 | 1269149.4579
185 | 2615562.5389 | 1269158.0674
186 | 2615485.6816 | 1269173.1904
187 | 2615485.6702 | 1269173.193
188 | 2615469.9078 | 1269176.7591
189 | 2615545.5989 | 1269479.6936
190 | 2615368.5754 | 1269343.8497
191 | 2615354.1501 | 1269340.0695
192 | 2615373.3256 | 1269345.3465
193 | 2615349.8012 | 1269353.7942
194 | 2615553.0035 | 1269505.1067
195 | 2615555.3998 | 1269513.331
196 | 2615548.5268 | 1269489.7425
197 | 2615557.8306 | 1269521.6739
198 | 2615548.5238 | 1269489.7321
199 | 2615561.6909 | 1269534.9229
200 | 2615548.5027 | 1269489.6597
201 | 2615564.055 | 1269543.0365
202 | 2615567.3005 | 1269474.289
203 | 2615542.5289 | 1269590.7328
204 | 2615534.4473 | 1269593.175
205 | 2615458.4528 | 1269452.4301
206 | 2615457.8594 | 1269449.6384
207 | 2615433.5728 | 1269186.0564
208 | 2615347.4975 | 1269361.0642
209 | 2615342.5831 | 1269376.5731
210 | 2615342.1371 | 1269377.9807
211 | 2615380.9531 | 1269347.7498
212 | 2615382.9606 | 1269348.8669
213 | 2615447.2846 | 1269187.385
214 | 2615438.8141 | 1269186.5643
215 | 2615471.96 | 1269186.1711
216 | 2615474.3134 | 1269196.2831
217 | 2615476.9558 | 1269207.6368
218 | 2615477.3884 | 1269209.4955
219 | 2615478.7194 | 1269215.2144
220 | 2615424.41 | 1269410.636
221 | 2615427.2756 | 1269387.3748
222 | 2615423.8977 | 1269372.7335
223 | 2615431.0302 | 1269386.4782
224 | 2615517.8709 | 1269325.0405
225 | 2615542.0323 | 1269319.2705
226 | 2615493.378 | 1269356.5796
227 | 2615572.017 | 1269322.7875
228 | 2615576.9125 | 1269338.2402
229 | 2615476.6971 | 1269360.3178
230 | 2615419.2096 | 1269358.489
231 | 2615386.2252 | 1269388.3589
232 | 2615385.8817 | 1269380.7634
233 | 2615383.2835 | 1269349.089
234 | 2615385.2641 | 1269367.1072
235 | 2615385.6542 | 1269375.7338
236 | 2615569.8799 | 1269473.6466
237 | 2615569.9868 | 1269473.62
238 | 2615570.1004 | 1269473.5917
239 | 2615570.2018 | 1269473.5665
240 | 2615586.0396 | 1269469.6221
241 | 2615448.9696 | 1269366.4276
242 | 2615432.0738 | 1269370.6803
243 | 2615433.6705 | 1269370.2794
244 | 2615448.3948 | 1269405.109

## line_std_types
| c_nf_per_km | r_ohm_per_km | x_ohm_per_km | max_i_ka | type | q_mm2 | alpha | voltage_rating
NAYY 4x50 SE | 210 | 0.642 | 0.083 | 0.142 | cs | 50 | 0.00403 | LV
NAYY 4x120 SE | 264 | 0.225 | 0.08 | 0.242 | cs | 120 | 0.00403 | LV
NAYY 4x150 SE | 261 | 0.208 | 0.08 | 0.27 | cs | 150 | 0.00403 | LV
NA2XS2Y 1x95 RM/25 12/20 kV | 216 | 0.313 | 0.132 | 0.252 | cs | 95 | 0.00403 | MV
NA2XS2Y 1x185 RM/25 12/20 kV | 273 | 0.161 | 0.117 | 0.362 | cs | 185 | 0.00403 | MV
NA2XS2Y 1x240 RM/25 12/20 kV | 304 | 0.122 | 0.112 | 0.421 | cs | 240 | 0.00403 | MV
NA2XS2Y 1x95 RM/25 6/10 kV | 315 | 0.313 | 0.123 | 0.249 | cs | 95 | 0.00403 | MV
NA2XS2Y 1x185 RM/25 6/10 kV | 406 | 0.161 | 0.11 | 0.358 | cs | 185 | 0.00403 | MV
NA2XS2Y 1x240 RM/25 6/10 kV | 456 | 0.122 | 0.105 | 0.416 | cs | 240 | 0.00403 | MV
NA2XS2Y 1x150 RM/25 12/20 kV | 250 | 0.206 | 0.116 | 0.319 | cs | 150 | 0.00403 | MV
NA2XS2Y 1x120 RM/25 12/20 kV | 230 | 0.253 | 0.119 | 0.283 | cs | 120 | 0.00403 | MV
NA2XS2Y 1x70 RM/25 12/20 kV | 190 | 0.443 | 0.132 | 0.22 | cs | 70 | 0.00403 | MV
NA2XS2Y 1x150 RM/25 6/10 kV | 360 | 0.206 | 0.11 | 0.315 | cs | 150 | 0.00403 | MV
NA2XS2Y 1x120 RM/25 6/10 kV | 340 | 0.253 | 0.113 | 0.28 | cs | 120 | 0.00403 | MV
NA2XS2Y 1x70 RM/25 6/10 kV | 280 | 0.443 | 0.123 | 0.217 | cs | 70 | 0.00403 | MV
N2XS(FL)2Y 1x120 RM/35 64/110 kV | 112 | 0.153 | 0.166 | 0.366 | cs | 120 | 0.00393 | HV
N2XS(FL)2Y 1x185 RM/35 64/110 kV | 125 | 0.099 | 0.156 | 0.457 | cs | 185 | 0.00393 | HV
N2XS(FL)2Y 1x240 RM/35 64/110 kV | 135 | 0.075 | 0.149 | 0.526 | cs | 240 | 0.00393 | HV
N2XS(FL)2Y 1x300 RM/35 64/110 kV | 144 | 0.06 | 0.144 | 0.588 | cs | 300 | 0.00393 | HV
15-AL1/3-ST1A 0.4 | 11 | 1.8769 | 0.35 | 0.105 | ol | 16 | 0.00403 | LV
24-AL1/4-ST1A 0.4 | 11.25 | 1.2012 | 0.335 | 0.14 | ol | 24 | 0.00403 | LV
48-AL1/8-ST1A 0.4 | 12.2 | 0.5939 | 0.3 | 0.21 | ol | 48 | 0.00403 | LV
94-AL1/15-ST1A 0.4 | 13.2 | 0.306 | 0.29 | 0.35 | ol | 94 | 0.00403 | LV
34-AL1/6-ST1A 10.0 | 9.7 | 0.8342 | 0.36 | 0.17 | ol | 34 | 0.00403 | MV
48-AL1/8-ST1A 10.0 | 10.1 | 0.5939 | 0.35 | 0.21 | ol | 48 | 0.00403 | MV
70-AL1/11-ST1A 10.0 | 10.4 | 0.4132 | 0.339 | 0.29 | ol | 70 | 0.00403 | MV
94-AL1/15-ST1A 10.0 | 10.75 | 0.306 | 0.33 | 0.35 | ol | 94 | 0.00403 | MV
122-AL1/20-ST1A 10.0 | 11.1 | 0.2376 | 0.323 | 0.41 | ol | 122 | 0.00403 | MV
149-AL1/24-ST1A 10.0 | 11.25 | 0.194 | 0.315 | 0.47 | ol | 149 | 0.00403 | MV
34-AL1/6-ST1A 20.0 | 9.15 | 0.8342 | 0.382 | 0.17 | ol | 34 | 0.00403 | MV
48-AL1/8-ST1A 20.0 | 9.5 | 0.5939 | 0.372 | 0.21 | ol | 48 | 0.00403 | MV
70-AL1/11-ST1A 20.0 | 9.7 | 0.4132 | 0.36 | 0.29 | ol | 70 | 0.00403 | MV
94-AL1/15-ST1A 20.0 | 10 | 0.306 | 0.35 | 0.35 | ol | 94 | 0.00403 | MV
122-AL1/20-ST1A 20.0 | 10.3 | 0.2376 | 0.344 | 0.41 | ol | 122 | 0.00403 | MV
149-AL1/24-ST1A 20.0 | 10.5 | 0.194 | 0.337 | 0.47 | ol | 149 | 0.00403 | MV
184-AL1/30-ST1A 20.0 | 10.75 | 0.1571 | 0.33 | 0.535 | ol | 184 | 0.00403 | MV
243-AL1/39-ST1A 20.0 | 11 | 0.1188 | 0.32 | 0.645 | ol | 243 | 0.00403 | MV
48-AL1/8-ST1A 110.0 | 8 | 0.5939 | 0.46 | 0.21 | ol | 48 | 0.00403 | HV
70-AL1/11-ST1A 110.0 | 8.4 | 0.4132 | 0.45 | 0.29 | ol | 70 | 0.00403 | HV
94-AL1/15-ST1A 110.0 | 8.65 | 0.306 | 0.44 | 0.35 | ol | 94 | 0.00403 | HV
122-AL1/20-ST1A 110.0 | 8.5 | 0.2376 | 0.43 | 0.41 | ol | 122 | 0.00403 | HV
149-AL1/24-ST1A 110.0 | 8.75 | 0.194 | 0.41 | 0.47 | ol | 149 | 0.00403 | HV
184-AL1/30-ST1A 110.0 | 8.8 | 0.1571 | 0.4 | 0.535 | ol | 184 | 0.00403 | HV
243-AL1/39-ST1A 110.0 | 9 | 0.1188 | 0.39 | 0.645 | ol | 243 | 0.00403 | HV
305-AL1/39-ST1A 110.0 | 9.2 | 0.0949 | 0.38 | 0.74 | ol | 305 | 0.00403 | HV
490-AL1/64-ST1A 110.0 | 9.75 | 0.059 | 0.37 | 0.96 | ol | 490 | 0.00403 | HV
679-AL1/86-ST1A 110.0 | 9.95 | 0.042 | 0.36 | 1.15 | ol | 679 | 0.00403 | HV
490-AL1/64-ST1A 220.0 | 10 | 0.059 | 0.285 | 0.96 | ol | 490 | 0.00403 | HV
679-AL1/86-ST1A 220.0 | 11.7 | 0.042 | 0.275 | 1.15 | ol | 679 | 0.00403 | HV
490-AL1/64-ST1A 380.0 | 11 | 0.059 | 0.253 | 0.96 | ol | 490 | 0.00403 | HV
679-AL1/86-ST1A 380.0 | 14.6 | 0.042 | 0.25 | 1.15 | ol | 679 | 0.00403 | HV

## trafo_std_types
| i0_percent | pfe_kw | vkr_percent | sn_mva | vn_lv_kv | vn_hv_kv | vk_percent | shift_degree | vector_group | tap_side | tap_neutral | tap_min | tap_max | tap_step_degree | tap_step_percent | tap_phase_shifter
160 MVA 380/110 kV | 0.06 | 60 | 0.25 | 160 | 110 | 380 | 12.2 | 0 | Yy0 | hv | 0 | -9 | 9 | 0 | 1.5 | FALSE
100 MVA 220/110 kV | 0.06 | 55 | 0.26 | 100 | 110 | 220 | 12 | 0 | Yy0 | hv | 0 | -9 | 9 | 0 | 1.5 | FALSE
63 MVA 110/20 kV | 0.04 | 22 | 0.32 | 63 | 20 | 110 | 18 | 150 | YNd5 | hv | 0 | -9 | 9 | 0 | 1.5 | FALSE
40 MVA 110/20 kV | 0.05 | 18 | 0.34 | 40 | 20 | 110 | 16.2 | 150 | YNd5 | hv | 0 | -9 | 9 | 0 | 1.5 | FALSE
25 MVA 110/20 kV | 0.07 | 14 | 0.41 | 25 | 20 | 110 | 12 | 150 | YNd5 | hv | 0 | -9 | 9 | 0 | 1.5 | FALSE
63 MVA 110/10 kV | 0.04 | 22 | 0.32 | 63 | 10 | 110 | 18 | 150 | YNd5 | hv | 0 | -9 | 9 | 0 | 1.5 | FALSE
40 MVA 110/10 kV | 0.05 | 18 | 0.34 | 40 | 10 | 110 | 16.2 | 150 | YNd5 | hv | 0 | -9 | 9 | 0 | 1.5 | FALSE
25 MVA 110/10 kV | 0.07 | 14 | 0.41 | 25 | 10 | 110 | 12 | 150 | YNd5 | hv | 0 | -9 | 9 | 0 | 1.5 | FALSE
0.25 MVA 20/0.4 kV | 0.32 | 0.8 | 1.44 | 0.25 | 0.4 | 20 | 6 | 150 | Yzn5 | hv | 0 | -2 | 2 | 0 | 2.5 | FALSE
0.4 MVA 20/0.4 kV | 0.3375 | 1.35 | 1.425 | 0.4 | 0.4 | 20 | 6 | 150 | Dyn5 | hv | 0 | -2 | 2 | 0 | 2.5 | FALSE
0.63 MVA 20/0.4 kV | 0.2619 | 1.65 | 1.206 | 0.63 | 0.4 | 20 | 6 | 150 | Dyn5 | hv | 0 | -2 | 2 | 0 | 2.5 | FALSE
0.25 MVA 10/0.4 kV | 0.24 | 0.6 | 1.2 | 0.25 | 0.4 | 10 | 4 | 150 | Dyn5 | hv | 0 | -2 | 2 | 0 | 2.5 | FALSE
0.4 MVA 10/0.4 kV | 0.2375 | 0.95 | 1.325 | 0.4 | 0.4 | 10 | 4 | 150 | Dyn5 | hv | 0 | -2 | 2 | 0 | 2.5 | FALSE
0.63 MVA 10/0.4 kV | 0.1873 | 1.18 | 1.0794 | 0.63 | 0.4 | 10 | 4 | 150 | Dyn5 | hv | 0 | -2 | 2 | 0 | 2.5 | FALSE

## trafo3w_std_types
| sn_hv_mva | sn_mv_mva | sn_lv_mva | vn_hv_kv | vn_mv_kv | vn_lv_kv | vk_hv_percent | vk_mv_percent | vk_lv_percent | vkr_hv_percent | vkr_mv_percent | vkr_lv_percent | pfe_kw | i0_percent | shift_mv_degree | shift_lv_degree | vector_group | tap_side | tap_neutral | tap_min | tap_max | tap_step_percent
63/25/38 MVA 110/20/10 kV | 63 | 25 | 38 | 110 | 20 | 10 | 10.4 | 10.4 | 10.4 | 0.28 | 0.32 | 0.35 | 35 | 0.89 | 0 | 0 | YN0yn0yn0 | hv | 0 | -10 | 10 | 1.2
63/25/38 MVA 110/10/10 kV | 63 | 25 | 38 | 110 | 10 | 10 | 10.4 | 10.4 | 10.4 | 0.28 | 0.32 | 0.35 | 35 | 0.89 | 0 | 0 | YN0yn0yn0 | hv | 0 | -10 | 10 | 1.2

## fuse_std_types
| fuse_type | i_rated_a | t_avg | t_min | t_total | x_avg | x_min | x_total
HV 100A | HV 100A | 100 | 0 | [10.0, 3.64, 0.854, 0.281, 0.1, 0.0531, 0.022, 0.01] | [10.0, 4.267, 1.21, 0.403, 0.1, 0.058, 0.022, 0.01] | 0 | [300.0, 350.0, 450.0, 550.0, 700.0, 850.0, 1200.0, 1752.0] | [600.0, 700.0, 900.0, 1150.0, 1665.0, 2000.0, 3000.0, 4313.0]
HV 10A | HV 10A | 10 | 0 | [10.0, 1675.0, 0.344, 0.156, 0.1, 0.0417, 0.0171, 0.01] | [10.0, 1.3, 0.3, 0.155, 0.1, 0.0555, 0.023, 0.01] | 0 | [30.0, 32.0, 35.0, 37.0, 39.0, 50.0, 70.0, 88.0] | [60.0, 70.0, 80.0, 87.0, 94.0, 110.0, 150.0, 216.0]
HV 125A | HV 125A | 125 | 0 | [10.0, 1.82, 0.344, 0.1, 0.0467, 0.0269, 0.01] | [10.0, 2.478, 0.426, 0.1, 0.0427, 0.0211, 0.01] | 0 | [375.0, 500.0, 700.0, 925.0, 1200.0, 1500.0, 2341.0] | [750.0, 1000.0, 1500.0, 2200.0, 3000.0, 4000.0, 5765.0]
HV 160A | HV 160A | 160 | 0 | [10.0, 4.15, 1.03, 0.198, 0.1, 0.051, 0.0172, 0.01] | [10.0, 2.3, 0.734, 0.274, 0.1, 0.046, 0.0177, 0.01] | 0 | [480.0, 550.0, 700.0, 1000.0, 1260.0, 1600.0, 2500.0, 3227.0] | [960.0, 1300.0, 1700.0, 2200.0, 2996.0, 4000.0, 6000.0, 7946.0]
HV 16A | HV 16A | 16 | 0 | [10.0, 0.352, 0.164, 0.1, 0.0649, 0.0342, 0.01] | [10.0, 2.34, 0.722, 0.181, 0.1, 0.055, 0.0296, 0.01] | 0 | [48.0, 60.0, 65.0, 71.0, 80.0, 100.0, 162.0] | [96.0, 110.0, 125.0, 150.0, 168.0, 200.0, 250.0, 398.0]
HV 200A | HV 200A | 200 | 0 | [10.0, 4.267, 1.21, 0.403, 0.1, 0.058, 0.022, 0.01] | [10.0, 3.73, 1.654, 0.328, 0.1, 0.0531, 0.019, 0.01] | 0 | [600.0, 700.0, 900.0, 1150.0, 1665.0, 2000.0, 3000.0, 4313.0] | [1200.0, 1500.0, 1800.0, 2700.0, 3960.0, 5000.0, 7500.0, 10620.0]
HV 20A | HV 20A | 20 | 0 | [10.0, 1.3, 0.3, 0.155, 0.1, 0.0555, 0.023, 0.01] | [10.0, 1.3, 0.161, 0.1, 0.0611, 0.0399, 0.0141, 0.01] | 0 | [60.0, 70.0, 80.0, 87.0, 94.0, 110.0, 150.0, 216.0] | [120.0, 150.0, 200.0, 223.0, 260.0, 300.0, 450.0, 532.0]
HV 25A | HV 25A | 25 | 0 | [10.0, 2.512, 0.833, 0.299, 0.1, 0.0372, 0.0223, 0.01] | [10.0, 3.125, 0.597, 0.198, 0.1, 0.0378, 0.022, 0.01] | 0 | [75.0, 82.0, 90.0, 100.0, 124.0, 170.0, 200.0, 289.0] | [150.0, 170.0, 210.0, 250.0, 294.0, 400.0, 500.0, 711.0]
HV 31.5A | HV 31.5A | 31.5 | 0 | [10.0, 2.34, 0.722, 0.181, 0.1, 0.055, 0.0296, 0.01] | [10.0, 2.84, 0.368, 0.164, 0.1, 0.0621, 0.0378, 0.0195, 0.01] | 0 | [95.0, 110.0, 125.0, 150.0, 165.0, 200.0, 250.0, 390.0] | [189.0, 220.0, 300.0, 350.0, 393.0, 450.0, 530.0, 700.0, 960.0]
HV 40A | HV 40A | 40 | 0 | [10.0, 1.3, 0.161, 0.1, 0.0611, 0.0399, 0.0141, 0.01] | [10.0, 2.05, 0.369, 0.198, 0.1, 0.051, 0.0298, 0.01] | 0 | [120.0, 150.0, 200.0, 223.0, 260.0, 300.0, 450.0, 532.0] | [240.0, 300.0, 400.0, 450.0, 530.0, 650.0, 800.0, 1311.0]
HV 50A | HV 50A | 50 | 0 | [10.0, 3.215, 0.597, 0.198, 0.1, 0.0378, 0.022, 0.01] | [10.0, 3.64, 0.854, 0.281, 0.1, 0.0531, 0.022, 0.01] | 0 | [150.0, 170.0, 210.0, 250.0, 294.0, 400.0, 500.0, 711.0] | [300.0, 350.0, 450.0, 550.0, 700.0, 850.0, 1200.0, 1752.0]
HV 6.3A | HV 6.3A | 6.3 | 0 | [10.0, 1.39, 0.344, 0.168, 0.1, 0.056, 0.0263, 0.01] | [10.0, 1.711, 0.516, 0.198, 0.1, 0.0634, 0.0303, 0.01] | 0 | [19.0, 19.5, 20.4, 20.8, 22.0, 25.0, 32.0, 48.0] | [38.0, 40.0, 43.0, 48.0, 53.0, 60.0, 75.0, 118.0]
HV 63A | HV 63A | 63 | 0 | [10.0, 2.84, 0.368, 0.164, 0.1, 0.0621, 0.0378, 0.0195, 0.01] | [10.0, 1.82, 0.344, 0.1, 0.0467, 0.0269, 0.01] | 0 | [189.0, 220.0, 300.0, 350.0, 393.0, 450.0, 530.0, 700.0, 961.0] | [378.0, 500.0, 700.0, 934.0, 1200.0, 1500.0, 2366.0]
HV 80A | HV 80A | 80 | 0 | [10.0, 2.05, 0.369, 0.198, 0.1, 0.051, 0.0298, 0.01] | [10.0, 4.15, 1.03, 0.198, 0.1, 0.051, 0.0172, 0.01] | 0 | [240.0, 300.0, 400.0, 450.0, 530.0, 650.0, 800.0, 1311.0] | [480.0, 550.0, 700.0, 1000.0, 1260.0, 1600.0, 2500.0, 3227.0]
Siemens NH-1-100 | Siemens NH-1-100 | 100 | [5400.0, 2000.0, 400.0, 20.0, 1.0, 0.2, 0.012, 0.004] | 0 | 0 | [150.0, 190.0, 250.0, 430.0, 900.0, 1250.0, 2700.0, 3600.0] | 0 | 0
Siemens NH-1-125 | Siemens NH-1-125 | 125 | [4800.0, 120.0, 7.0, 0.1, 0.004] | 0 | 0 | [180.0, 400.0, 740.0, 2000.0, 4250.0] | 0 | 0
Siemens NH-1-16 | Siemens NH-1-16 | 16 | [4000.0, 400.0, 2.0, 0.1, 0.04, 0.01] | 0 | 0 | [26.0, 35.0, 75.0, 150.0, 200.0, 300.0] | 0 | 0
Siemens NH-1-160 | Siemens NH-1-160 | 160 | [4800.0, 120.0, 7.0, 0.1, 0.004] | 0 | 0 | [210.0, 500.0, 900.0, 2300.0, 5000.0] | 0 | 0
Siemens NH-1-25 | Siemens NH-1-25 | 25 | [4000.0, 1000.0, 10.0, 0.2, 0.02, 0.01] | 0 | 0 | [40.0, 50.0, 100.0, 210.0, 400.0, 500.0] | 0 | 0
Siemens NH-1-50 | Siemens NH-1-50 | 50 | [4000.0, 40.0, 4.0, 1.0, 0.02, 0.01] | 0 | 0 | [86.0, 200.0, 300.0, 400.0, 1000.0, 1280.0] | 0 | 0
Siemens NH-1-63 | Siemens NH-1-63 | 63 | [4000.0, 100.0, 10.0, 2.0, 0.04, 0.01] | 0 | 0 | [100.0, 200.0, 300.0, 400.0, 1000.0, 1500.0] | 0 | 0
Siemens NH-1-80 | Siemens NH-1-80 | 80 | [4800.0, 120.0, 7.0, 0.1, 0.01] | 0 | 0 | [150.58, 250.0, 450.0, 1150.0, 2470.0] | 0 | 0
Siemens NH-2-1000 | Siemens NH-2-1000 | 1000 | [4800.0, 120.0, 7.0, 0.1, 0.004] | 0 | 0 | [1900.0, 3500.0, 8400.0, 24000.0, 52000.0] | 0 | 0
Siemens NH-2-200 | Siemens NH-2-200 | 200 | [4800.0, 120.0, 7.0, 0.1, 0.004] | 0 | 0 | [280.0, 650.0, 1200.0, 3000.0, 7000.0] | 0 | 0
Siemens NH-2-224 | Siemens NH-2-224 | 224 | [4800.0, 120.0, 7.0, 0.2, 0.04, 0.004] | 0 | 0 | [400.0, 750.0, 1453.0, 3025.0, 4315.0, 7600.0] | 0 | 0
Siemens NH-2-250 | Siemens NH-2-250 | 250 | [4800.0, 120.0, 7.0, 0.1, 0.004] | 0 | 0 | [450.0, 800.0, 1650.0, 4000.0, 8500.0] | 0 | 0
Siemens NH-2-315 | Siemens NH-2-315 | 315 | [4800.0, 120.0, 7.0, 0.1, 0.004] | 0 | 0 | [550.0, 920.0, 1900.0, 5000.0, 11000.0] | 0 | 0
Siemens NH-2-355 | Siemens NH-2-355 | 355 | [4800.0, 120.0, 6.0, 0.1, 0.004] | 0 | 0 | [650.0, 1116.27, 2350.0, 5840.0, 12790.0] | 0 | 0
Siemens NH-2-400 | Siemens NH-2-400 | 400 | [4800.0, 120.0, 7.0, 0.1, 0.004] | 0 | 0 | [720.0, 1350.0, 2800.0, 6500.0, 15000.0] | 0 | 0
Siemens NH-2-425 | Siemens NH-2-425 | 425 | [4800.0, 120.0, 7.0, 0.1, 0.004] | 0 | 0 | [850.0, 1500.0, 3050.0, 7500.0, 16500.0] | 0 | 0
Siemens NH-2-630 | Siemens NH-2-630 | 630 | [4800.0, 120.0, 7.0, 0.1, 0.004] | 0 | 0 | [1200.0, 2000.0, 4800.0, 12000.0, 26000.0] | 0 | 0

## dtypes
| element | column | dtype
0 | bus | name | object
1 | bus | vn_kv | float64
2 | bus | type | object
3 | bus | zone | object
4 | bus | in_service | bool
5 | load | name | object
6 | load | bus | uint32
7 | load | p_mw | float64
8 | load | q_mvar | float64
9 | load | const_z_percent | float64
10 | load | const_i_percent | float64
11 | load | sn_mva | float64
12 | load | scaling | float64
13 | load | in_service | bool
14 | load | type | object
15 | ext_grid | name | object
16 | ext_grid | bus | uint32
17 | ext_grid | vm_pu | float64
18 | ext_grid | va_degree | float64
19 | ext_grid | slack_weight | float64
20 | ext_grid | in_service | bool
21 | line | name | object
22 | line | std_type | object
23 | line | from_bus | uint32
24 | line | to_bus | uint32
25 | line | length_km | float64
26 | line | r_ohm_per_km | float64
27 | line | x_ohm_per_km | float64
28 | line | c_nf_per_km | float64
29 | line | g_us_per_km | float64
30 | line | max_i_ka | float64
31 | line | df | float64
32 | line | parallel | uint32
33 | line | type | object
34 | line | in_service | bool
35 | trafo | name | object
36 | trafo | std_type | object
37 | trafo | hv_bus | uint32
38 | trafo | lv_bus | uint32
39 | trafo | sn_mva | float64
40 | trafo | vn_hv_kv | float64
41 | trafo | vn_lv_kv | float64
42 | trafo | vk_percent | float64
43 | trafo | vkr_percent | float64
44 | trafo | pfe_kw | float64
45 | trafo | i0_percent | float64
46 | trafo | shift_degree | float64
47 | trafo | tap_side | object
48 | trafo | tap_neutral | int32
49 | trafo | tap_min | int32
50 | trafo | tap_max | int32
51 | trafo | tap_step_percent | float64
52 | trafo | tap_step_degree | float64
53 | trafo | tap_pos | int32
54 | trafo | tap_phase_shifter | bool
55 | trafo | parallel | uint32
56 | trafo | df | float64
57 | trafo | in_service | bool
58 | line_geodata | coords | object
59 | bus_geodata | x | float64
60 | bus_geodata | y | float64
61 | bus_geodata | coords | object

## parameters
| version | format_version | converged | OPF_converged | name | f_hz | sn_mva
0 | 2.14.6 | 2.14.0 | FALSE | FALSE |  | 50 | 1