## bus
| name | vn_kv | type | zone | in_service
0 | bus_LV_2703-16_0_3_node_0 | 0.4 | n |  | TRUE
1 | bus_LV_2703-16_0_3_node_1 | 0.4 | n |  | TRUE
2 | bus_LV_2703-16_0_3_node_2 | 0.4 | n |  | TRUE
3 | bus_LV_2703-16_0_3_node_3 | 0.4 | n |  | TRUE
4 | bus_LV_2703-16_0_3_node_4 | 0.4 | n |  | TRUE
5 | bus_LV_2703-16_0_3_node_32 | 0.4 | n |  | TRUE
6 | bus_LV_2703-16_0_3_node_30 | 0.4 | n |  | TRUE
7 | bus_LV_2703-16_0_3_node_5 | 0.4 | n |  | TRUE
8 | bus_LV_2703-16_0_3_node_6 | 0.4 | n |  | TRUE
9 | bus_LV_2703-16_0_3_node_7 | 0.4 | n |  | TRUE
10 | bus_LV_2703-16_0_3_node_8 | 0.4 | n |  | TRUE
11 | bus_LV_2703-16_0_3_node_9 | 0.4 | n |  | TRUE
12 | bus_LV_2703-16_0_3_node_19 | 0.4 | n |  | TRUE
13 | bus_LV_2703-16_0_3_node_181 | 0.4 | n |  | TRUE
14 | bus_LV_2703-16_0_3_node_10 | 0.4 | n |  | TRUE
15 | bus_LV_2703-16_0_3_node_12 | 0.4 | n |  | TRUE
16 | bus_LV_2703-16_0_3_node_13 | 0.4 | n |  | TRUE
17 | bus_LV_2703-16_0_3_node_24 | 0.4 | n |  | TRUE
18 | bus_LV_2703-16_0_3_node_71 | 0.4 | n |  | TRUE
19 | bus_LV_2703-16_0_3_node_15 | 0.4 | n |  | TRUE
20 | bus_LV_2703-16_0_3_node_98 | 0.4 | n |  | TRUE
21 | bus_LV_2703-16_0_3_node_99 | 0.4 | n |  | TRUE
22 | bus_LV_2703-16_0_3_node_16 | 0.4 | n |  | TRUE
23 | bus_LV_2703-16_0_3_node_68 | 0.4 | n |  | TRUE
24 | bus_LV_2703-16_0_3_node_17 | 0.4 | n |  | TRUE
25 | bus_LV_2703-16_0_3_node_183 | 0.4 | n |  | TRUE
26 | bus_LV_2703-16_0_3_node_18 | 0.4 | n |  | TRUE
27 | bus_LV_2703-16_0_3_node_67 | 0.4 | n |  | TRUE
28 | bus_LV_2703-16_0_3_node_194 | 0.4 | n |  | TRUE
29 | bus_LV_2703-16_0_3_node_20 | 0.4 | n |  | TRUE
30 | bus_LV_2703-16_0_3_node_21 | 0.4 | n |  | TRUE
31 | bus_LV_2703-16_0_3_node_29 | 0.4 | n |  | TRUE
32 | bus_LV_2703-16_0_3_node_22 | 0.4 | n |  | TRUE
33 | bus_LV_2703-16_0_3_node_26 | 0.4 | n |  | TRUE
34 | bus_LV_2703-16_0_3_node_25 | 0.4 | n |  | TRUE
35 | bus_LV_2703-16_0_3_node_182 | 0.4 | n |  | TRUE
36 | bus_LV_2703-16_0_3_node_28 | 0.4 | n |  | TRUE
37 | bus_LV_2703-16_0_3_node_27 | 0.4 | n |  | TRUE
38 | bus_LV_2703-16_0_3_node_192 | 0.4 | n |  | TRUE
39 | bus_LV_2703-16_0_3_node_43 | 0.4 | n |  | TRUE
40 | bus_LV_2703-16_0_3_node_52 | 0.4 | n |  | TRUE
41 | bus_LV_2703-16_0_3_node_55 | 0.4 | n |  | TRUE
42 | bus_LV_2703-16_0_3_node_33 | 0.4 | n |  | TRUE
43 | bus_LV_2703-16_0_3_node_34 | 0.4 | n |  | TRUE
44 | bus_LV_2703-16_0_3_node_35 | 0.4 | n |  | TRUE
45 | bus_LV_2703-16_0_3_node_36 | 0.4 | n |  | TRUE
46 | bus_LV_2703-16_0_3_node_37 | 0.4 | n |  | TRUE
47 | bus_LV_2703-16_0_3_node_70 | 0.4 | n |  | TRUE
48 | bus_LV_2703-16_0_3_node_60 | 0.4 | n |  | TRUE
49 | bus_LV_2703-16_0_3_node_38 | 0.4 | n |  | TRUE
50 | bus_LV_2703-16_0_3_node_39 | 0.4 | n |  | TRUE
51 | bus_LV_2703-16_0_3_node_40 | 0.4 | n |  | TRUE
52 | bus_LV_2703-16_0_3_node_41 | 0.4 | n |  | TRUE
53 | bus_LV_2703-16_0_3_node_42 | 0.4 | n |  | TRUE
54 | bus_LV_2703-16_0_3_node_44 | 0.4 | n |  | TRUE
55 | bus_LV_2703-16_0_3_node_45 | 0.4 | n |  | TRUE
56 | bus_LV_2703-16_0_3_node_59 | 0.4 | n |  | TRUE
57 | bus_LV_2703-16_0_3_node_65 | 0.4 | n |  | TRUE
58 | bus_LV_2703-16_0_3_node_190 | 0.4 | n |  | TRUE
59 | bus_LV_2703-16_0_3_node_191 | 0.4 | n |  | TRUE
60 | bus_LV_2703-16_0_3_node_193 | 0.4 | n |  | TRUE
61 | bus_LV_2703-16_0_3_node_80 | 0.4 | n |  | TRUE
62 | bus_LV_2703-16_0_3_node_75 | 0.4 | n |  | TRUE
63 | bus_LV_2703-16_0_3_node_46 | 0.4 | n |  | TRUE
64 | bus_LV_2703-16_0_3_node_48 | 0.4 | n |  | TRUE
65 | bus_LV_2703-16_0_3_node_50 | 0.4 | n |  | TRUE
66 | bus_LV_2703-16_0_3_node_62 | 0.4 | n |  | TRUE
67 | bus_LV_2703-16_0_3_node_53 | 0.4 | n |  | TRUE
68 | bus_LV_2703-16_0_3_node_54 | 0.4 | n |  | TRUE
69 | bus_LV_2703-16_0_3_node_56 | 0.4 | n |  | TRUE
70 | bus_LV_2703-16_0_3_node_57 | 0.4 | n |  | TRUE
71 | bus_LV_2703-16_0_3_node_69 | 0.4 | n |  | TRUE
72 | bus_LV_2703-16_0_3_node_66 | 0.4 | n |  | TRUE
73 | bus_LV_2703-16_0_3_node_185 | 0.4 | n |  | TRUE
74 | bus_LV_2703-16_0_3_node_77 | 0.4 | n |  | TRUE
75 | bus_LV_2703-16_0_3_node_58 | 0.4 | n |  | TRUE
76 | bus_LV_2703-16_0_3_node_196 | 0.4 | n |  | TRUE
77 | bus_LV_2703-16_0_3_node_61 | 0.4 | n |  | TRUE
78 | bus_LV_2703-16_0_3_node_195 | 0.4 | n |  | TRUE
79 | bus_LV_2703-16_0_3_node_72 | 0.4 | n |  | TRUE
80 | bus_LV_2703-16_0_3_node_73 | 0.4 | n |  | TRUE
81 | bus_LV_2703-16_0_3_node_76 | 0.4 | n |  | TRUE
82 | bus_LV_2703-16_0_3_node_186 | 0.4 | n |  | TRUE
83 | bus_LV_2703-16_0_3_node_184 | 0.4 | n |  | TRUE
84 | bus_LV_2703-16_0_3_node_78 | 0.4 | n |  | TRUE
85 | bus_LV_2703-16_0_3_node_188 | 0.4 | n |  | TRUE
86 | bus_LV_2703-16_0_3_node_79 | 0.4 | n |  | TRUE
87 | bus_LV_2703-16_0_3_node_187 | 0.4 | n |  | TRUE
88 | bus_LV_2703-16_0_3_node_189 | 0.4 | n |  | TRUE
89 | bus_LV_2703-16_0_3_node_101 | 0.4 | n |  | TRUE
90 | bus_LV_2703-16_0_3_node_180 | 0.4 | n |  | TRUE
91 | bus_MV_347_0_node_185 | 20 | n |  | TRUE

## load
| name | bus | p_mw | q_mvar | const_z_percent | const_i_percent | sn_mva | scaling | in_service | type
0 | LV_2703-16_0_3_load_0 | 0 | 0.0030801 | 0.00077194 | 0 | 0 |  | 1 | TRUE | wye
1 | LV_2703-16_0_3_load_1 | 1 | 0.003166 | 0.00079346 | 0 | 0 |  | 1 | TRUE | wye
2 | LV_2703-16_0_3_load_2 | 2 | 0.00095508 | 0.00023937 | 0 | 0 |  | 1 | TRUE | wye
3 | LV_2703-16_0_3_load_3 | 3 | 0.0021235 | 0.00053219 | 0 | 0 |  | 1 | TRUE | wye
4 | LV_2703-16_0_3_load_32 | 5 | 0.0021214 | 0.00053167 | 0 | 0 |  | 1 | TRUE | wye
5 | LV_2703-16_0_3_load_30 | 6 | 0.0014901 | 0.00037346 | 0 | 0 |  | 1 | TRUE | wye
6 | LV_2703-16_0_3_load_5 | 7 | 0.0036709 | 0.00092002 | 0 | 0 |  | 1 | TRUE | wye
7 | LV_2703-16_0_3_load_6 | 8 | 0.0013162 | 0.00032986 | 0 | 0 |  | 1 | TRUE | wye
8 | LV_2703-16_0_3_load_8 | 10 | 0.00042056 | 0.0001054 | 0 | 0 |  | 1 | TRUE | wye
9 | LV_2703-16_0_3_load_19 | 12 | 0.001575 | 0.00039474 | 0 | 0 |  | 1 | TRUE | wye
10 | LV_2703-16_0_3_load_10 | 14 | 0.0025098 | 0.00062902 | 0 | 0 |  | 1 | TRUE | wye
11 | LV_2703-16_0_3_load_71 | 18 | 0.0014764 | 0.00037002 | 0 | 0 |  | 1 | TRUE | wye
12 | LV_2703-16_0_3_load_98 | 20 | 0.0027974 | 0.00070111 | 0 | 0 |  | 1 | TRUE | wye
13 | LV_2703-16_0_3_load_99 | 21 | 0.002082 | 0.0005218 | 0 | 0 |  | 1 | TRUE | wye
14 | LV_2703-16_0_3_load_68 | 23 | 0.0099235 | 0.0024871 | 0 | 0 |  | 1 | TRUE | wye
15 | LV_2703-16_0_3_load_183 | 25 | 0.0049856 | 0.0012495 | 0 | 0 |  | 1 | TRUE | wye
16 | LV_2703-16_0_3_load_194 | 28 | 0.0082646 | 0.0020713 | 0 | 0 |  | 1 | TRUE | wye
17 | LV_2703-16_0_3_load_20 | 29 | 0.0014059 | 0.00035235 | 0 | 0 |  | 1 | TRUE | wye
18 | LV_2703-16_0_3_load_21 | 30 | 0.0022584 | 0.000566 | 0 | 0 |  | 1 | TRUE | wye
19 | LV_2703-16_0_3_load_29 | 31 | 0.0017934 | 0.00044946 | 0 | 0 |  | 1 | TRUE | wye
20 | LV_2703-16_0_3_load_22 | 32 | 0.0078262 | 0.0019614 | 0 | 0 |  | 1 | TRUE | wye
21 | LV_2703-16_0_3_load_25 | 34 | 0.001869 | 0.00046841 | 0 | 0 |  | 1 | TRUE | wye
22 | LV_2703-16_0_3_load_182 | 35 | 0.005696 | 0.0014276 | 0 | 0 |  | 1 | TRUE | wye
23 | LV_2703-16_0_3_load_192 | 38 | 0.0055817 | 0.0013989 | 0 | 0 |  | 1 | TRUE | wye
24 | LV_2703-16_0_3_load_52 | 40 | 0.0030431 | 0.00076268 | 0 | 0 |  | 1 | TRUE | wye
25 | LV_2703-16_0_3_load_33 | 42 | 0.0084769 | 0.0021245 | 0 | 0 |  | 1 | TRUE | wye
26 | LV_2703-16_0_3_load_34 | 43 | 0.0058013 | 0.001454 | 0 | 0 |  | 1 | TRUE | wye
27 | LV_2703-16_0_3_load_37 | 46 | 0.0020387 | 0.00051095 | 0 | 0 |  | 1 | TRUE | wye
28 | LV_2703-16_0_3_load_70 | 47 | 0.0010373 | 0.00025997 | 0 | 0 |  | 1 | TRUE | wye
29 | LV_2703-16_0_3_load_60 | 48 | 0.0052434 | 0.0013141 | 0 | 0 |  | 1 | TRUE | wye
30 | LV_2703-16_0_3_load_38 | 49 | 0.0052247 | 0.0013094 | 0 | 0 |  | 1 | TRUE | wye
31 | LV_2703-16_0_3_load_65 | 57 | 0.0052282 | 0.0013103 | 0 | 0 |  | 1 | TRUE | wye
32 | LV_2703-16_0_3_load_190 | 58 | 0.0070588 | 0.0017691 | 0 | 0 |  | 1 | TRUE | wye
33 | LV_2703-16_0_3_load_191 | 59 | 0.0071306 | 0.0017871 | 0 | 0 |  | 1 | TRUE | wye
34 | LV_2703-16_0_3_load_193 | 60 | 0.0067071 | 0.0016809 | 0 | 0 |  | 1 | TRUE | wye
35 | LV_2703-16_0_3_load_75 | 62 | 0.0054706 | 0.0013711 | 0 | 0 |  | 1 | TRUE | wye
36 | LV_2703-16_0_3_load_46 | 63 | 0.001558 | 0.00039047 | 0 | 0 |  | 1 | TRUE | wye
37 | LV_2703-16_0_3_load_62 | 66 | 0.001458 | 0.00036541 | 0 | 0 |  | 1 | TRUE | wye
38 | LV_2703-16_0_3_load_53 | 67 | 0.005154 | 0.0012917 | 0 | 0 |  | 1 | TRUE | wye
39 | LV_2703-16_0_3_load_66 | 72 | 0.0039876 | 0.00099938 | 0 | 0 |  | 1 | TRUE | wye
40 | LV_2703-16_0_3_load_185 | 73 | 0.0057911 | 0.0014514 | 0 | 0 |  | 1 | TRUE | wye
41 | LV_2703-16_0_3_load_196 | 76 | 0.0064394 | 0.0016139 | 0 | 0 |  | 1 | TRUE | wye
42 | LV_2703-16_0_3_load_61 | 77 | 0.0015868 | 0.00039768 | 0 | 0 |  | 1 | TRUE | wye
43 | LV_2703-16_0_3_load_195 | 78 | 0.0064733 | 0.0016224 | 0 | 0 |  | 1 | TRUE | wye
44 | LV_2703-16_0_3_load_72 | 79 | 0.0017667 | 0.00044277 | 0 | 0 |  | 1 | TRUE | wye
45 | LV_2703-16_0_3_load_186 | 82 | 0.0037448 | 0.00093854 | 0 | 0 |  | 1 | TRUE | wye
46 | LV_2703-16_0_3_load_184 | 83 | 0.0053381 | 0.0013378 | 0 | 0 |  | 1 | TRUE | wye
47 | LV_2703-16_0_3_load_188 | 85 | 0.0071464 | 0.001791 | 0 | 0 |  | 1 | TRUE | wye
48 | LV_2703-16_0_3_load_187 | 87 | 0.0071465 | 0.0017911 | 0 | 0 |  | 1 | TRUE | wye
49 | LV_2703-16_0_3_load_189 | 88 | 0.0065487 | 0.0016413 | 0 | 0 |  | 1 | TRUE | wye
50 | LV_2703-16_0_3_load_101 | 89 | 0.0011195 | 0.00028056 | 0 | 0 |  | 1 | TRUE | wye
51 | LV_2703-16_0_3_load_180 | 90 | 0.0020793 | 0.00052112 | 0 | 0 |  | 1 | TRUE | wye

## ext_grid
| name | bus | vm_pu | va_degree | slack_weight | in_service
0 |  | 15 | 1 | 0 | 1 | TRUE

## line
| name | std_type | from_bus | to_bus | length_km | r_ohm_per_km | x_ohm_per_km | c_nf_per_km | g_us_per_km | max_i_ka | df | parallel | type | in_service
0 | LV_2703-16_0_3_line_0 |  | 0 | 1 | 0.010266 | 0.125 | 0.08 | 261 | 0 | 0.364 | 1 | 1 | cs | TRUE
1 | LV_2703-16_0_3_line_1 |  | 0 | 2 | 0.012262 | 0.125 | 0.08 | 261 | 0 | 0.364 | 1 | 1 | cs | TRUE
2 | LV_2703-16_0_3_line_2 |  | 1 | 3 | 0.0075589 | 0.125 | 0.08 | 261 | 0 | 0.364 | 1 | 1 | cs | TRUE
3 | LV_2703-16_0_3_line_3 |  | 2 | 4 | 0.0049046 | 0.125 | 0.08 | 261 | 0 | 0.364 | 1 | 1 | cs | TRUE
4 | LV_2703-16_0_3_line_4 |  | 3 | 5 | 0.0066189 | 0.125 | 0.08 | 261 | 0 | 0.364 | 1 | 1 | cs | TRUE
5 | LV_2703-16_0_3_line_5 |  | 4 | 6 | 0.016291 | 0.125 | 0.08 | 261 | 0 | 0.364 | 1 | 1 | cs | TRUE
6 | LV_2703-16_0_3_line_6 |  | 5 | 34 | 0.01489 | 0.125 | 0.08 | 261 | 0 | 0.364 | 1 | 1 | cs | TRUE
7 | LV_2703-16_0_3_line_7 |  | 6 | 41 | 0.0086198 | 0.125 | 0.08 | 261 | 0 | 0.364 | 1 | 1 | cs | TRUE
8 | LV_2703-16_0_3_line_8 |  | 7 | 8 | 0.020574 | 0.125 | 0.08 | 261 | 0 | 0.364 | 1 | 1 | cs | TRUE
9 | LV_2703-16_0_3_line_9 |  | 7 | 9 | 0.088093 | 0.125 | 0.08 | 261 | 0 | 0.364 | 1 | 1 | cs | TRUE
10 | LV_2703-16_0_3_line_10 |  | 8 | 10 | 0.010111 | 0.125 | 0.08 | 261 | 0 | 0.364 | 1 | 1 | cs | TRUE
11 | LV_2703-16_0_3_line_11 |  | 9 | 11 | 0.15275 | 0.125 | 0.08 | 261 | 0 | 0.364 | 1 | 1 | cs | TRUE
12 | LV_2703-16_0_3_line_12 |  | 10 | 12 | 0.010109 | 0.125 | 0.08 | 261 | 0 | 0.364 | 1 | 1 | cs | TRUE
13 | LV_2703-16_0_3_line_13 |  | 11 | 13 | 0.025767 | 0.125 | 0.08 | 261 | 0 | 0.364 | 1 | 1 | cs | TRUE
14 | LV_2703-16_0_3_line_14 |  | 12 | 29 | 0.019172 | 0.125 | 0.08 | 261 | 0 | 0.364 | 1 | 1 | cs | TRUE
15 | LV_2703-16_0_3_line_15 |  | 13 | 90 | 0.011204 | 0.125 | 0.08 | 261 | 0 | 0.364 | 1 | 1 | cs | TRUE
16 | LV_2703-16_0_3_line_16 |  | 14 | 15 | 0.0060405 | 0.125 | 0.08 | 261 | 0 | 0.364 | 1 | 1 | cs | TRUE
17 | LV_2703-16_0_3_line_17 |  | 15 | 16 | 0.067084 | 0.125 | 0.08 | 261 | 0 | 0.364 | 1 | 2 | cs | TRUE
18 | LV_2703-16_0_3_line_18 |  | 16 | 17 | 0.038573 | 0.125 | 0.08 | 261 | 0 | 0.364 | 1 | 1 | cs | TRUE
19 | LV_2703-16_0_3_line_19 |  | 16 | 18 | 0.023542 | 0.125 | 0.08 | 261 | 0 | 0.364 | 1 | 1 | cs | TRUE
20 | LV_2703-16_0_3_line_20 |  | 17 | 33 | 0.030795 | 0.125 | 0.08 | 261 | 0 | 0.364 | 1 | 1 | cs | TRUE
21 | LV_2703-16_0_3_line_21 |  | 17 | 32 | 0.02319 | 0.125 | 0.08 | 261 | 0 | 0.364 | 1 | 1 | cs | TRUE
22 | LV_2703-16_0_3_line_22 |  | 18 | 79 | 0.0093031 | 0.125 | 0.08 | 261 | 0 | 0.364 | 1 | 1 | cs | TRUE
23 | LV_2703-16_0_3_line_23 |  | 19 | 20 | 0.01839 | 0.125 | 0.08 | 261 | 0 | 0.364 | 1 | 1 | cs | TRUE
24 | LV_2703-16_0_3_line_24 |  | 19 | 21 | 0.024574 | 0.125 | 0.08 | 261 | 0 | 0.364 | 1 | 1 | cs | TRUE
25 | LV_2703-16_0_3_line_25 |  | 19 | 22 | 0.045845 | 0.125 | 0.08 | 261 | 0 | 0.364 | 1 | 1 | cs | TRUE
26 | LV_2703-16_0_3_line_26 |  | 20 | 89 | 0.017762 | 0.125 | 0.08 | 261 | 0 | 0.364 | 1 | 1 | cs | TRUE
27 | LV_2703-16_0_3_line_27 |  | 21 | 90 | 0.0016107 | 0.125 | 0.08 | 261 | 0 | 0.364 | 1 | 1 | cs | TRUE
28 | LV_2703-16_0_3_line_28 |  | 22 | 23 | 0.0068306 | 0.125 | 0.08 | 261 | 0 | 0.364 | 1 | 1 | cs | TRUE
29 | LV_2703-16_0_3_line_29 |  | 23 | 27 | 0.0045115 | 0.125 | 0.08 | 261 | 0 | 0.364 | 1 | 1 | cs | TRUE
30 | LV_2703-16_0_3_line_30 |  | 24 | 25 | 0.009454 | 0.125 | 0.08 | 261 | 0 | 0.364 | 1 | 1 | cs | TRUE
31 | LV_2703-16_0_3_line_31 |  | 24 | 26 | 0.019951 | 0.125 | 0.08 | 261 | 0 | 0.364 | 1 | 1 | cs | TRUE
32 | LV_2703-16_0_3_line_32 |  | 24 | 27 | 0.02561 | 0.125 | 0.08 | 261 | 0 | 0.364 | 1 | 1 | cs | TRUE
33 | LV_2703-16_0_3_line_33 |  | 26 | 28 | 0.00685 | 0.125 | 0.08 | 261 | 0 | 0.364 | 1 | 1 | cs | TRUE
34 | LV_2703-16_0_3_line_34 |  | 27 | 72 | 0.017369 | 0.125 | 0.08 | 261 | 0 | 0.364 | 1 | 1 | cs | TRUE
35 | LV_2703-16_0_3_line_35 |  | 29 | 30 | 0.025696 | 0.125 | 0.08 | 261 | 0 | 0.364 | 1 | 1 | cs | TRUE
36 | LV_2703-16_0_3_line_36 |  | 30 | 31 | 0.037357 | 0.125 | 0.08 | 261 | 0 | 0.364 | 1 | 1 | cs | TRUE
37 | LV_2703-16_0_3_line_37 |  | 33 | 35 | 0.008538 | 0.125 | 0.08 | 261 | 0 | 0.364 | 1 | 1 | cs | TRUE
38 | LV_2703-16_0_3_line_38 |  | 33 | 36 | 0.034632 | 0.125 | 0.08 | 261 | 0 | 0.364 | 1 | 1 | cs | TRUE
39 | LV_2703-16_0_3_line_39 |  | 36 | 39 | 0.028196 | 0.125 | 0.08 | 261 | 0 | 0.364 | 1 | 1 | cs | TRUE
40 | LV_2703-16_0_3_line_40 |  | 36 | 40 | 0.016903 | 0.125 | 0.08 | 261 | 0 | 0.364 | 1 | 1 | cs | TRUE
41 | LV_2703-16_0_3_line_41 |  | 36 | 37 | 0.018897 | 0.125 | 0.08 | 261 | 0 | 0.364 | 1 | 1 | cs | TRUE
42 | LV_2703-16_0_3_line_42 |  | 37 | 38 | 0.008402 | 0.125 | 0.08 | 261 | 0 | 0.364 | 1 | 1 | cs | TRUE
43 | LV_2703-16_0_3_line_43 |  | 39 | 59 | 0.008501 | 0.125 | 0.08 | 261 | 0 | 0.364 | 1 | 1 | cs | TRUE
44 | LV_2703-16_0_3_line_44 |  | 40 | 67 | 0.0038352 | 0.125 | 0.08 | 261 | 0 | 0.364 | 1 | 1 | cs | TRUE
45 | LV_2703-16_0_3_line_45 |  | 41 | 69 | 0.026713 | 0.125 | 0.08 | 261 | 0 | 0.364 | 1 | 1 | cs | TRUE
46 | LV_2703-16_0_3_line_46 |  | 41 | 70 | 0.033533 | 0.125 | 0.08 | 261 | 0 | 0.364 | 1 | 1 | cs | TRUE
47 | LV_2703-16_0_3_line_47 |  | 42 | 43 | 0.0029114 | 0.125 | 0.08 | 261 | 0 | 0.364 | 1 | 1 | cs | TRUE
48 | LV_2703-16_0_3_line_48 |  | 42 | 44 | 0.005052 | 0.125 | 0.08 | 261 | 0 | 0.364 | 1 | 1 | cs | TRUE
49 | LV_2703-16_0_3_line_49 |  | 43 | 45 | 0.017648 | 0.125 | 0.08 | 261 | 0 | 0.364 | 1 | 1 | cs | TRUE
50 | LV_2703-16_0_3_line_50 |  | 44 | 46 | 0.016356 | 0.125 | 0.08 | 261 | 0 | 0.364 | 1 | 1 | cs | TRUE
51 | LV_2703-16_0_3_line_51 |  | 45 | 47 | 0.02269 | 0.125 | 0.08 | 261 | 0 | 0.364 | 1 | 1 | cs | TRUE
52 | LV_2703-16_0_3_line_52 |  | 46 | 48 | 0.038494 | 0.125 | 0.08 | 261 | 0 | 0.364 | 1 | 1 | cs | TRUE
53 | LV_2703-16_0_3_line_53 |  | 47 | 65 | 0.021447 | 0.125 | 0.08 | 261 | 0 | 0.364 | 1 | 1 | cs | TRUE
54 | LV_2703-16_0_3_line_54 |  | 48 | 56 | 0.033185 | 0.125 | 0.08 | 261 | 0 | 0.364 | 1 | 1 | cs | TRUE
55 | LV_2703-16_0_3_line_55 |  | 49 | 50 | 0.016525 | 0.125 | 0.08 | 261 | 0 | 0.364 | 1 | 1 | cs | TRUE
56 | LV_2703-16_0_3_line_56 |  | 49 | 51 | 0.0062806 | 0.125 | 0.08 | 261 | 0 | 0.364 | 1 | 1 | cs | TRUE
57 | LV_2703-16_0_3_line_57 |  | 50 | 52 | 0.029614 | 0.125 | 0.08 | 261 | 0 | 0.364 | 1 | 1 | cs | TRUE
58 | LV_2703-16_0_3_line_58 |  | 50 | 53 | 0.025694 | 0.125 | 0.08 | 261 | 0 | 0.364 | 1 | 1 | cs | TRUE
59 | LV_2703-16_0_3_line_59 |  | 51 | 54 | 0.024954 | 0.125 | 0.08 | 261 | 0 | 0.364 | 1 | 1 | cs | TRUE
60 | LV_2703-16_0_3_line_60 |  | 51 | 55 | 0.020351 | 0.125 | 0.08 | 261 | 0 | 0.364 | 1 | 1 | cs | TRUE
61 | LV_2703-16_0_3_line_61 |  | 52 | 56 | 0.009645 | 0.125 | 0.08 | 261 | 0 | 0.364 | 1 | 1 | cs | TRUE
62 | LV_2703-16_0_3_line_62 |  | 52 | 57 | 0.01706 | 0.125 | 0.08 | 261 | 0 | 0.364 | 1 | 1 | cs | TRUE
63 | LV_2703-16_0_3_line_63 |  | 53 | 58 | 0.008788 | 0.125 | 0.08 | 261 | 0 | 0.364 | 1 | 1 | cs | TRUE
64 | LV_2703-16_0_3_line_64 |  | 54 | 60 | 0.007987 | 0.125 | 0.08 | 261 | 0 | 0.364 | 1 | 1 | cs | TRUE
65 | LV_2703-16_0_3_line_65 |  | 55 | 61 | 0.063705 | 0.125 | 0.08 | 261 | 0 | 0.364 | 1 | 1 | cs | TRUE
66 | LV_2703-16_0_3_line_66 |  | 55 | 62 | 0.028323 | 0.125 | 0.08 | 261 | 0 | 0.364 | 1 | 1 | cs | TRUE
67 | LV_2703-16_0_3_line_67 |  | 56 | 68 | 0.036598 | 0.125 | 0.08 | 261 | 0 | 0.364 | 1 | 1 | cs | TRUE
68 | LV_2703-16_0_3_line_68 |  | 61 | 88 | 0.00924 | 0.125 | 0.08 | 261 | 0 | 0.364 | 1 | 1 | cs | TRUE
69 | LV_2703-16_0_3_line_69 |  | 61 | 84 | 0.023168 | 0.125 | 0.08 | 261 | 0 | 0.364 | 1 | 1 | cs | TRUE
70 | LV_2703-16_0_3_line_70 |  | 63 | 64 | 0.012541 | 0.125 | 0.08 | 261 | 0 | 0.364 | 1 | 1 | cs | TRUE
71 | LV_2703-16_0_3_line_71 |  | 64 | 65 | 0.013573 | 0.125 | 0.08 | 261 | 0 | 0.364 | 1 | 1 | cs | TRUE
72 | LV_2703-16_0_3_line_72 |  | 65 | 66 | 0.014152 | 0.125 | 0.08 | 261 | 0 | 0.364 | 1 | 1 | cs | TRUE
73 | LV_2703-16_0_3_line_73 |  | 66 | 77 | 0.0035255 | 0.125 | 0.08 | 261 | 0 | 0.364 | 1 | 1 | cs | TRUE
74 | LV_2703-16_0_3_line_74 |  | 67 | 68 | 0.018516 | 0.125 | 0.08 | 261 | 0 | 0.364 | 1 | 1 | cs | TRUE
75 | LV_2703-16_0_3_line_75 |  | 69 | 71 | 0.018378 | 0.125 | 0.08 | 261 | 0 | 0.364 | 1 | 1 | cs | TRUE
76 | LV_2703-16_0_3_line_76 |  | 69 | 72 | 0.0080491 | 0.125 | 0.08 | 261 | 0 | 0.364 | 1 | 1 | cs | TRUE
77 | LV_2703-16_0_3_line_77 |  | 70 | 73 | 0.01065 | 0.125 | 0.08 | 261 | 0 | 0.364 | 1 | 1 | cs | TRUE
78 | LV_2703-16_0_3_line_78 |  | 70 | 74 | 0.019494 | 0.125 | 0.08 | 261 | 0 | 0.364 | 1 | 1 | cs | TRUE
79 | LV_2703-16_0_3_line_79 |  | 71 | 78 | 0.007531 | 0.125 | 0.08 | 261 | 0 | 0.364 | 1 | 1 | cs | TRUE
80 | LV_2703-16_0_3_line_80 |  | 71 | 75 | 0.015394 | 0.125 | 0.08 | 261 | 0 | 0.364 | 1 | 1 | cs | TRUE
81 | LV_2703-16_0_3_line_81 |  | 74 | 83 | 0.012499 | 0.125 | 0.08 | 261 | 0 | 0.364 | 1 | 1 | cs | TRUE
82 | LV_2703-16_0_3_line_82 |  | 74 | 80 | 0.01093 | 0.125 | 0.08 | 261 | 0 | 0.364 | 1 | 1 | cs | TRUE
83 | LV_2703-16_0_3_line_83 |  | 75 | 76 | 0.008054 | 0.125 | 0.08 | 261 | 0 | 0.364 | 1 | 1 | cs | TRUE
84 | LV_2703-16_0_3_line_84 |  | 79 | 80 | 0.0072422 | 0.125 | 0.08 | 261 | 0 | 0.364 | 1 | 1 | cs | TRUE
85 | LV_2703-16_0_3_line_85 |  | 80 | 81 | 0.003405 | 0.125 | 0.08 | 261 | 0 | 0.364 | 1 | 1 | cs | TRUE
86 | LV_2703-16_0_3_line_86 |  | 81 | 82 | 0.008322 | 0.125 | 0.08 | 261 | 0 | 0.364 | 1 | 1 | cs | TRUE
87 | LV_2703-16_0_3_line_87 |  | 84 | 85 | 0.008219 | 0.125 | 0.08 | 261 | 0 | 0.364 | 1 | 1 | cs | TRUE
88 | LV_2703-16_0_3_line_88 |  | 84 | 86 | 0.021127 | 0.125 | 0.08 | 261 | 0 | 0.364 | 1 | 1 | cs | TRUE
89 | LV_2703-16_0_3_line_89 |  | 86 | 87 | 0.008702 | 0.125 | 0.08 | 261 | 0 | 0.364 | 1 | 1 | cs | TRUE

## trafo
| name | std_type | hv_bus | lv_bus | sn_mva | vn_hv_kv | vn_lv_kv | vk_percent | vkr_percent | pfe_kw | i0_percent | shift_degree | tap_side | tap_neutral | tap_min | tap_max | tap_step_percent | tap_step_degree | tap_pos | tap_phase_shifter | parallel | df | in_service
0 | LV_2703-16_0_3_trafo_12 | 0.63 MVA 20/0.4 kV | 91 | 15 | 0.63 | 20 | 0.4 | 6 | 1.206 | 1.65 | 0.2619 | 150 | hv | 0 | -2 | 2 | 2.5 | 0 | 0 | FALSE | 1 | 1 | TRUE

## line_geodata
| x0 | y0 | x1 | y1 | x2 | y2 | x3 | y3 | x4 | y4 | x5 | y5 | x6 | y6
0 | 2615084.9153 | 1269409.3699 | 2615076.8982 | 1269415.7822
1 | 2615084.9153 | 1269409.3699 | 2615094.4911 | 1269401.711
2 | 2615076.8982 | 1269415.7822 | 2615070.9951 | 1269420.5036
3 | 2615098.3213 | 1269398.6475 | 2615094.4911 | 1269401.711
4 | 2615065.8262 | 1269424.6378 | 2615070.9951 | 1269420.5036
5 | 2615098.3213 | 1269398.6475 | 2615111.0423 | 1269388.4707
6 | 2615065.8262 | 1269424.6378 | 2615054.1977 | 1269433.9386
7 | 2615117.7733 | 1269383.086 | 2615111.0423 | 1269388.4707
8 | 2615219.1041 | 1269428.7663 | 2615219.1041 | 1269428.7663 | 2615202.5242 | 1269440.9483
9 | 2615290.5789 | 1269465.3539 | 2615283.2778 | 1269457.674 | 2615250.0276 | 1269428.9793 | 2615242.0563 | 1269424.3777 | 2615235.6867 | 1269423.1049 | 2615227.5508 | 1269424.018 | 2615219.1041 | 1269428.7663
10 | 2615194.3765 | 1269446.9348 | 2615202.5242 | 1269440.9483
11 | 2615290.5789 | 1269465.3539 | 2615298.114 | 1269458.1348 | 2615319.9341 | 1269437.6433 | 2615321.0729 | 1269436.6122 | 2615294.3598 | 1269405.5435 | 2615268.5036 | 1269377.6349 | 2615246.9544 | 1269354.2184
12 | 2615186.2298 | 1269452.9205 | 2615194.3765 | 1269446.9348
13 | 2615224.3347 | 1269343.2748 | 2615230.5417 | 1269349.3284 | 2615238.2166 | 1269352.1612 | 2615246.9544 | 1269354.2184
14 | 2615186.2298 | 1269452.9205 | 2615170.7797 | 1269464.2723
15 | 2615224.3347 | 1269343.2748 | 2615216.7012 | 1269335.0738
16 | 2615079.3215 | 1269301.586 | 2615085.0215 | 1269303.5855
17 | 2615041.9044 | 1269348.6576 | 2615048.1127 | 1269336.4647 | 2615055.5385 | 1269321.8955 | 2615074.4849 | 1269318.7636 | 2615079.3215 | 1269301.586
18 | 2615041.9044 | 1269348.6576 | 2615003.3666 | 1269345.2465
19 | 2615041.9044 | 1269348.6576 | 2615041.4264 | 1269359.1194 | 2615045.9115 | 1269364.757 | 2615045.2714 | 1269367.9354 | 2615047.8075 | 1269368.6039
20 | 2615003.3666 | 1269345.2465 | 2615003.5444 | 1269343.3567 | 2615004.9245 | 1269327.2599 | 2615017.6149 | 1269328.3929
21 | 2615003.3666 | 1269345.2465 | 2615001.1903 | 1269368.3338
22 | 2615047.8075 | 1269368.6039 | 2615050.4671 | 1269369.3051 | 2615056.908 | 1269370.5098
23 | 2615202.1469 | 1269313.5302 | 2615189.8844 | 1269299.825
24 | 2615202.1469 | 1269313.5302 | 2615205.1313 | 1269317.5407 | 2615211.2111 | 1269329.1756 | 2615215.6038 | 1269333.8948
25 | 2615202.1469 | 1269313.5302 | 2615182.1179 | 1269330.969 | 2615167.3762 | 1269343.4068
26 | 2615189.8844 | 1269299.825 | 2615178.0405 | 1269286.5877
27 | 2615215.6038 | 1269333.8948 | 2615216.7012 | 1269335.0738
28 | 2615167.3762 | 1269343.4068 | 2615162.041 | 1269347.672
29 | 2615158.5172 | 1269350.4891 | 2615162.041 | 1269347.672
30 | 2615142.0238 | 1269327.0526 | 2615151.4644 | 1269327.944
31 | 2615150.6807 | 1269310.741 | 2615153.5693 | 1269311.0263 | 2615151.4644 | 1269327.944
32 | 2615151.4644 | 1269327.944 | 2615150.0791 | 1269340.0602 | 2615158.5172 | 1269350.4891
33 | 2615150.6807 | 1269310.741 | 2615143.8429 | 1269310.0675
34 | 2615158.5172 | 1269350.4891 | 2615144.9571 | 1269361.3422
35 | 2615170.7797 | 1269464.2723 | 2615163.0647 | 1269469.9409 | 2615151.9799 | 1269481.6484
36 | 2615126.33 | 1269508.8059 | 2615126.9271 | 1269508.109 | 2615151.9799 | 1269481.6484
37 | 2615017.6149 | 1269328.3929 | 2615026.1455 | 1269329.1483
38 | 2615017.6149 | 1269328.3929 | 2615004.9245 | 1269327.2599 | 2615006.4053 | 1269310.007 | 2615006.793 | 1269305.4492
39 | 2615023.4573 | 1269294.3391 | 2615007.863 | 1269292.9542 | 2615006.793 | 1269305.4492
40 | 2615006.793 | 1269305.4492 | 2614989.9554 | 1269303.9607
41 | 2615020.6602 | 1269311.3997 | 2615006.4053 | 1269310.007 | 2615006.793 | 1269305.4492
42 | 2615020.6602 | 1269311.3997 | 2615029.0476 | 1269312.2215
43 | 2615023.4573 | 1269294.3391 | 2615031.9503 | 1269295.0945
44 | 2614989.9554 | 1269303.9607 | 2614986.1352 | 1269303.623
45 | 2615138.6729 | 1269366.3719 | 2615117.7733 | 1269383.086
46 | 2615117.7733 | 1269383.086 | 2615109.5102 | 1269371.8903 | 2615101.0832 | 1269377.7953 | 2615091.8161 | 1269376.7265
47 | 2614931.389 | 1269194.4389 | 2614931.0294 | 1269191.5499
48 | 2614932.0132 | 1269199.4522 | 2614931.389 | 1269194.4389
49 | 2614928.8492 | 1269174.0374 | 2614931.0294 | 1269191.5499
50 | 2614932.0132 | 1269199.4522 | 2614933.5205 | 1269215.7389
51 | 2614928.8492 | 1269174.0374 | 2614951.4487 | 1269172.008
52 | 2614955.5811 | 1269247.2849 | 2614933.5205 | 1269215.7389
53 | 2614972.8093 | 1269170.0898 | 2614951.4487 | 1269172.008
54 | 2614970.6947 | 1269265.5187 | 2614954.4157 | 1269264.0877 | 2614955.5811 | 1269247.2849
55 | 2615009.9486 | 1269268.62 | 2615011.3588 | 1269252.1554
56 | 2615011.8948 | 1269245.8978 | 2615011.3588 | 1269252.1554
57 | 2614980.3312 | 1269266.3658 | 2615009.9486 | 1269268.62
58 | 2615024.3657 | 1269280.287 | 2615009.0648 | 1269278.914 | 2615009.9486 | 1269268.62
59 | 2615033.4601 | 1269254.5585 | 2615027.8947 | 1269247.5839 | 2615011.8948 | 1269245.8978
60 | 2615011.8948 | 1269245.8978 | 2615012.8096 | 1269235.237 | 2615013.6316 | 1269225.6212
61 | 2614970.6947 | 1269265.5187 | 2614980.3312 | 1269266.3658
62 | 2614980.3312 | 1269266.3658 | 2614981.3011 | 1269249.3333
63 | 2615024.3657 | 1269280.287 | 2615033.1445 | 1269281.0765
64 | 2615033.4601 | 1269254.5585 | 2615038.4479 | 1269260.8089
65 | 2615013.6316 | 1269225.6212 | 2615024.8331 | 1269226.5168 | 2615063.1618 | 1269229.5829 | 2615060.2915 | 1269239.8495 | 2615057.6003 | 1269241.8552
66 | 2615013.6316 | 1269225.6212 | 2615015.0454 | 1269197.3332
67 | 2614967.6907 | 1269301.9924 | 2614970.6947 | 1269265.5187
68 | 2615056.9448 | 1269251.0712 | 2615057.6003 | 1269241.8552
69 | 2615057.6003 | 1269241.8552 | 2615060.2915 | 1269239.8495 | 2615064.0766 | 1269242.6945 | 2615077.6842 | 1269244.2301 | 2615077.5753 | 1269245.6086
70 | 2614986.3786 | 1269168.99 | 2614990.0114 | 1269163.6176 | 2614995.8153 | 1269161.8912
71 | 2614972.8093 | 1269170.0898 | 2614986.3786 | 1269168.99
72 | 2614972.8093 | 1269170.0898 | 2614971.6242 | 1269155.9873
73 | 2614971.329 | 1269152.4742 | 2614971.6242 | 1269155.9873
74 | 2614967.6907 | 1269301.9924 | 2614986.1352 | 1269303.623
75 | 2615132.4919 | 1269353.0912 | 2615129.2649 | 1269355.6848 | 2615138.6729 | 1269366.3719
76 | 2615138.6729 | 1269366.3719 | 2615144.9571 | 1269361.3422
77 | 2615092.7912 | 1269366.1215 | 2615091.8161 | 1269376.7265
78 | 2615074.8038 | 1269373.8479 | 2615077.7819 | 1269374.4114 | 2615081.4357 | 1269378.5458 | 2615088.075 | 1269377.3619 | 2615088.7997 | 1269376.4408 | 2615091.8161 | 1269376.7265
79 | 2615127.7892 | 1269347.1972 | 2615132.4919 | 1269353.0912
80 | 2615132.4919 | 1269353.0912 | 2615129.2649 | 1269355.6848 | 2615120.7813 | 1269363.0795
81 | 2615076.1371 | 1269361.4202 | 2615074.8038 | 1269373.8479
82 | 2615074.8038 | 1269373.8479 | 2615064.0268 | 1269371.8413
83 | 2615115.6733 | 1269356.8398 | 2615120.7813 | 1269363.0795
84 | 2615064.0268 | 1269371.8413 | 2615056.908 | 1269370.5098
85 | 2615064.4492 | 1269368.4622 | 2615064.0268 | 1269371.8413
86 | 2615064.4492 | 1269368.4622 | 2615065.4709 | 1269360.2034
87 | 2615077.5753 | 1269245.6086 | 2615076.9225 | 1269253.8016
88 | 2615077.5753 | 1269245.6086 | 2615077.6842 | 1269244.2301 | 2615094.9415 | 1269245.5972 | 2615094.7322 | 1269248.0206
89 | 2615094.7322 | 1269248.0206 | 2615093.9953 | 1269256.6915

## bus_geodata
| x | y | coords
0 | 2615084.9153 | 1269409.3699
1 | 2615076.8982 | 1269415.7822
2 | 2615094.4911 | 1269401.711
3 | 2615070.9951 | 1269420.5036
4 | 2615098.3213 | 1269398.6475
5 | 2615065.8262 | 1269424.6378
6 | 2615111.0423 | 1269388.4707
7 | 2615219.1041 | 1269428.7663
8 | 2615202.5242 | 1269440.9483
9 | 2615290.5789 | 1269465.3539
10 | 2615194.3765 | 1269446.9348
11 | 2615246.9544 | 1269354.2184
12 | 2615186.2298 | 1269452.9205
13 | 2615224.3347 | 1269343.2748
14 | 2615085.0215 | 1269303.5855
15 | 2615079.3215 | 1269301.586
16 | 2615041.9044 | 1269348.6576
17 | 2615003.3666 | 1269345.2465
18 | 2615047.8075 | 1269368.6039
19 | 2615202.1469 | 1269313.5302
20 | 2615189.8844 | 1269299.825
21 | 2615215.6038 | 1269333.8948
22 | 2615167.3762 | 1269343.4068
23 | 2615162.041 | 1269347.672
24 | 2615151.4644 | 1269327.944
25 | 2615142.0238 | 1269327.0526
26 | 2615150.6807 | 1269310.741
27 | 2615158.5172 | 1269350.4891
28 | 2615143.8429 | 1269310.0675
29 | 2615170.7797 | 1269464.2723
30 | 2615151.9799 | 1269481.6484
31 | 2615126.33 | 1269508.8059
32 | 2615001.1903 | 1269368.3338
33 | 2615017.6149 | 1269328.3929
34 | 2615054.1977 | 1269433.9386
35 | 2615026.1455 | 1269329.1483
36 | 2615006.793 | 1269305.4492
37 | 2615020.6602 | 1269311.3997
38 | 2615029.0476 | 1269312.2215
39 | 2615023.4573 | 1269294.3391
40 | 2614989.9554 | 1269303.9607
41 | 2615117.7733 | 1269383.086
42 | 2614931.389 | 1269194.4389
43 | 2614931.0294 | 1269191.5499
44 | 2614932.0132 | 1269199.4522
45 | 2614928.8492 | 1269174.0374
46 | 2614933.5205 | 1269215.7389
47 | 2614951.4487 | 1269172.008
48 | 2614955.5811 | 1269247.2849
49 | 2615011.3588 | 1269252.1555
50 | 2615009.9486 | 1269268.62
51 | 2615011.8948 | 1269245.8978
52 | 2614980.3312 | 1269266.3658
53 | 2615024.3657 | 1269280.287
54 | 2615033.4601 | 1269254.5585
55 | 2615013.6316 | 1269225.6212
56 | 2614970.6947 | 1269265.5187
57 | 2614981.3011 | 1269249.3333
58 | 2615033.1445 | 1269281.0765
59 | 2615031.9503 | 1269295.0945
60 | 2615038.4479 | 1269260.8089
61 | 2615057.6003 | 1269241.8552
62 | 2615015.0454 | 1269197.3332
63 | 2614995.8153 | 1269161.8912
64 | 2614986.3786 | 1269168.99
65 | 2614972.8093 | 1269170.0898
66 | 2614971.6242 | 1269155.9873
67 | 2614986.1352 | 1269303.623
68 | 2614967.6907 | 1269301.9924
69 | 2615138.6729 | 1269366.3719
70 | 2615091.8161 | 1269376.7265
71 | 2615132.4919 | 1269353.0912
72 | 2615144.9571 | 1269361.3422
73 | 2615092.7912 | 1269366.1215
74 | 2615074.8038 | 1269373.8479
75 | 2615120.7813 | 1269363.0795
76 | 2615115.6733 | 1269356.8398
77 | 2614971.329 | 1269152.4742
78 | 2615127.7892 | 1269347.1972
79 | 2615056.908 | 1269370.5098
80 | 2615064.0268 | 1269371.8413
81 | 2615064.4492 | 1269368.4622
82 | 2615065.4709 | 1269360.2034
83 | 2615076.1371 | 1269361.4202
84 | 2615077.5753 | 1269245.6086
85 | 2615076.9225 | 1269253.8016
86 | 2615094.7322 | 1269248.0206
87 | 2615093.9953 | 1269256.6915
88 | 2615056.9448 | 1269251.0712
89 | 2615178.0405 | 1269286.5877
90 | 2615216.7012 | 1269335.0738
91 | 2615078.0626 | 1269293.6549

## line_std_types
| c_nf_per_km | r_ohm_per_km | x_ohm_per_km | max_i_ka | type | q_mm2 | alpha | voltage_rating
NAYY 4x50 SE | 210 | 0.642 | 0.083 | 0.142 | cs | 50 | 0.00403 | LV
NAYY 4x120 SE | 264 | 0.225 | 0.08 | 0.242 | cs | 120 | 0.00403 | LV
NAYY 4x150 SE | 261 | 0.208 | 0.08 | 0.27 | cs | 150 | 0.00403 | LV
NA2XS2Y 1x95 RM/25 12/20 kV | 216 | 0.313 | 0.132 | 0.252 | cs | 95 | 0.00403 | MV
NA2XS2Y 1x185 RM/25 12/20 kV | 273 | 0.161 | 0.117 | 0.362 | cs | 185 | 0.00403 | MV
NA2XS2Y 1x240 RM/25 12/20 kV | 304 | 0.122 | 0.112 | 0.421 | cs | 240 | 0.00403 | MV
NA2XS2Y 1x95 RM/25 6/10 kV | 315 | 0.313 | 0.123 | 0.249 | cs | 95 | 0.00403 | MV
NA2XS2Y 1x185 RM/25 6/10 kV | 406 | 0.161 | 0.11 | 0.358 | cs | 185 | 0.00403 | MV
NA2XS2Y 1x240 RM/25 6/10 kV | 456 | 0.122 | 0.105 | 0.416 | cs | 240 | 0.00403 | MV
NA2XS2Y 1x150 RM/25 12/20 kV | 250 | 0.206 | 0.116 | 0.319 | cs | 150 | 0.00403 | MV
NA2XS2Y 1x120 RM/25 12/20 kV | 230 | 0.253 | 0.119 | 0.283 | cs | 120 | 0.00403 | MV
NA2XS2Y 1x70 RM/25 12/20 kV | 190 | 0.443 | 0.132 | 0.22 | cs | 70 | 0.00403 | MV
NA2XS2Y 1x150 RM/25 6/10 kV | 360 | 0.206 | 0.11 | 0.315 | cs | 150 | 0.00403 | MV
NA2XS2Y 1x120 RM/25 6/10 kV | 340 | 0.253 | 0.113 | 0.28 | cs | 120 | 0.00403 | MV
NA2XS2Y 1x70 RM/25 6/10 kV | 280 | 0.443 | 0.123 | 0.217 | cs | 70 | 0.00403 | MV
N2XS(FL)2Y 1x120 RM/35 64/110 kV | 112 | 0.153 | 0.166 | 0.366 | cs | 120 | 0.00393 | HV
N2XS(FL)2Y 1x185 RM/35 64/110 kV | 125 | 0.099 | 0.156 | 0.457 | cs | 185 | 0.00393 | HV
N2XS(FL)2Y 1x240 RM/35 64/110 kV | 135 | 0.075 | 0.149 | 0.526 | cs | 240 | 0.00393 | HV
N2XS(FL)2Y 1x300 RM/35 64/110 kV | 144 | 0.06 | 0.144 | 0.588 | cs | 300 | 0.00393 | HV
15-AL1/3-ST1A 0.4 | 11 | 1.8769 | 0.35 | 0.105 | ol | 16 | 0.00403 | LV
24-AL1/4-ST1A 0.4 | 11.25 | 1.2012 | 0.335 | 0.14 | ol | 24 | 0.00403 | LV
48-AL1/8-ST1A 0.4 | 12.2 | 0.5939 | 0.3 | 0.21 | ol | 48 | 0.00403 | LV
94-AL1/15-ST1A 0.4 | 13.2 | 0.306 | 0.29 | 0.35 | ol | 94 | 0.00403 | LV
34-AL1/6-ST1A 10.0 | 9.7 | 0.8342 | 0.36 | 0.17 | ol | 34 | 0.00403 | MV
48-AL1/8-ST1A 10.0 | 10.1 | 0.5939 | 0.35 | 0.21 | ol | 48 | 0.00403 | MV
70-AL1/11-ST1A 10.0 | 10.4 | 0.4132 | 0.339 | 0.29 | ol | 70 | 0.00403 | MV
94-AL1/15-ST1A 10.0 | 10.75 | 0.306 | 0.33 | 0.35 | ol | 94 | 0.00403 | MV
122-AL1/20-ST1A 10.0 | 11.1 | 0.2376 | 0.323 | 0.41 | ol | 122 | 0.00403 | MV
149-AL1/24-ST1A 10.0 | 11.25 | 0.194 | 0.315 | 0.47 | ol | 149 | 0.00403 | MV
34-AL1/6-ST1A 20.0 | 9.15 | 0.8342 | 0.382 | 0.17 | ol | 34 | 0.00403 | MV
48-AL1/8-ST1A 20.0 | 9.5 | 0.5939 | 0.372 | 0.21 | ol | 48 | 0.00403 | MV
70-AL1/11-ST1A 20.0 | 9.7 | 0.4132 | 0.36 | 0.29 | ol | 70 | 0.00403 | MV
94-AL1/15-ST1A 20.0 | 10 | 0.306 | 0.35 | 0.35 | ol | 94 | 0.00403 | MV
122-AL1/20-ST1A 20.0 | 10.3 | 0.2376 | 0.344 | 0.41 | ol | 122 | 0.00403 | MV
149-AL1/24-ST1A 20.0 | 10.5 | 0.194 | 0.337 | 0.47 | ol | 149 | 0.00403 | MV
184-AL1/30-ST1A 20.0 | 10.75 | 0.1571 | 0.33 | 0.535 | ol | 184 | 0.00403 | MV
243-AL1/39-ST1A 20.0 | 11 | 0.1188 | 0.32 | 0.645 | ol | 243 | 0.00403 | MV
48-AL1/8-ST1A 110.0 | 8 | 0.5939 | 0.46 | 0.21 | ol | 48 | 0.00403 | HV
70-AL1/11-ST1A 110.0 | 8.4 | 0.4132 | 0.45 | 0.29 | ol | 70 | 0.00403 | HV
94-AL1/15-ST1A 110.0 | 8.65 | 0.306 | 0.44 | 0.35 | ol | 94 | 0.00403 | HV
122-AL1/20-ST1A 110.0 | 8.5 | 0.2376 | 0.43 | 0.41 | ol | 122 | 0.00403 | HV
149-AL1/24-ST1A 110.0 | 8.75 | 0.194 | 0.41 | 0.47 | ol | 149 | 0.00403 | HV
184-AL1/30-ST1A 110.0 | 8.8 | 0.1571 | 0.4 | 0.535 | ol | 184 | 0.00403 | HV
243-AL1/39-ST1A 110.0 | 9 | 0.1188 | 0.39 | 0.645 | ol | 243 | 0.00403 | HV
305-AL1/39-ST1A 110.0 | 9.2 | 0.0949 | 0.38 | 0.74 | ol | 305 | 0.00403 | HV
490-AL1/64-ST1A 110.0 | 9.75 | 0.059 | 0.37 | 0.96 | ol | 490 | 0.00403 | HV
679-AL1/86-ST1A 110.0 | 9.95 | 0.042 | 0.36 | 1.15 | ol | 679 | 0.00403 | HV
490-AL1/64-ST1A 220.0 | 10 | 0.059 | 0.285 | 0.96 | ol | 490 | 0.00403 | HV
679-AL1/86-ST1A 220.0 | 11.7 | 0.042 | 0.275 | 1.15 | ol | 679 | 0.00403 | HV
490-AL1/64-ST1A 380.0 | 11 | 0.059 | 0.253 | 0.96 | ol | 490 | 0.00403 | HV
679-AL1/86-ST1A 380.0 | 14.6 | 0.042 | 0.25 | 1.15 | ol | 679 | 0.00403 | HV

## trafo_std_types
| i0_percent | pfe_kw | vkr_percent | sn_mva | vn_lv_kv | vn_hv_kv | vk_percent | shift_degree | vector_group | tap_side | tap_neutral | tap_min | tap_max | tap_step_degree | tap_step_percent | tap_phase_shifter
160 MVA 380/110 kV | 0.06 | 60 | 0.25 | 160 | 110 | 380 | 12.2 | 0 | Yy0 | hv | 0 | -9 | 9 | 0 | 1.5 | FALSE
100 MVA 220/110 kV | 0.06 | 55 | 0.26 | 100 | 110 | 220 | 12 | 0 | Yy0 | hv | 0 | -9 | 9 | 0 | 1.5 | FALSE
63 MVA 110/20 kV | 0.04 | 22 | 0.32 | 63 | 20 | 110 | 18 | 150 | YNd5 | hv | 0 | -9 | 9 | 0 | 1.5 | FALSE
40 MVA 110/20 kV | 0.05 | 18 | 0.34 | 40 | 20 | 110 | 16.2 | 150 | YNd5 | hv | 0 | -9 | 9 | 0 | 1.5 | FALSE
25 MVA 110/20 kV | 0.07 | 14 | 0.41 | 25 | 20 | 110 | 12 | 150 | YNd5 | hv | 0 | -9 | 9 | 0 | 1.5 | FALSE
63 MVA 110/10 kV | 0.04 | 22 | 0.32 | 63 | 10 | 110 | 18 | 150 | YNd5 | hv | 0 | -9 | 9 | 0 | 1.5 | FALSE
40 MVA 110/10 kV | 0.05 | 18 | 0.34 | 40 | 10 | 110 | 16.2 | 150 | YNd5 | hv | 0 | -9 | 9 | 0 | 1.5 | FALSE
25 MVA 110/10 kV | 0.07 | 14 | 0.41 | 25 | 10 | 110 | 12 | 150 | YNd5 | hv | 0 | -9 | 9 | 0 | 1.5 | FALSE
0.25 MVA 20/0.4 kV | 0.32 | 0.8 | 1.44 | 0.25 | 0.4 | 20 | 6 | 150 | Yzn5 | hv | 0 | -2 | 2 | 0 | 2.5 | FALSE
0.4 MVA 20/0.4 kV | 0.3375 | 1.35 | 1.425 | 0.4 | 0.4 | 20 | 6 | 150 | Dyn5 | hv | 0 | -2 | 2 | 0 | 2.5 | FALSE
0.63 MVA 20/0.4 kV | 0.2619 | 1.65 | 1.206 | 0.63 | 0.4 | 20 | 6 | 150 | Dyn5 | hv | 0 | -2 | 2 | 0 | 2.5 | FALSE
0.25 MVA 10/0.4 kV | 0.24 | 0.6 | 1.2 | 0.25 | 0.4 | 10 | 4 | 150 | Dyn5 | hv | 0 | -2 | 2 | 0 | 2.5 | FALSE
0.4 MVA 10/0.4 kV | 0.2375 | 0.95 | 1.325 | 0.4 | 0.4 | 10 | 4 | 150 | Dyn5 | hv | 0 | -2 | 2 | 0 | 2.5 | FALSE
0.63 MVA 10/0.4 kV | 0.1873 | 1.18 | 1.0794 | 0.63 | 0.4 | 10 | 4 | 150 | Dyn5 | hv | 0 | -2 | 2 | 0 | 2.5 | FALSE

## trafo3w_std_types
| sn_hv_mva | sn_mv_mva | sn_lv_mva | vn_hv_kv | vn_mv_kv | vn_lv_kv | vk_hv_percent | vk_mv_percent | vk_lv_percent | vkr_hv_percent | vkr_mv_percent | vkr_lv_percent | pfe_kw | i0_percent | shift_mv_degree | shift_lv_degree | vector_group | tap_side | tap_neutral | tap_min | tap_max | tap_step_percent
63/25/38 MVA 110/20/10 kV | 63 | 25 | 38 | 110 | 20 | 10 | 10.4 | 10.4 | 10.4 | 0.28 | 0.32 | 0.35 | 35 | 0.89 | 0 | 0 | YN0yn0yn0 | hv | 0 | -10 | 10 | 1.2
63/25/38 MVA 110/10/10 kV | 63 | 25 | 38 | 110 | 10 | 10 | 10.4 | 10.4 | 10.4 | 0.28 | 0.32 | 0.35 | 35 | 0.89 | 0 | 0 | YN0yn0yn0 | hv | 0 | -10 | 10 | 1.2

## fuse_std_types
| fuse_type | i_rated_a | t_avg | t_min | t_total | x_avg | x_min | x_total
HV 100A | HV 100A | 100 | 0 | [10.0, 3.64, 0.854, 0.281, 0.1, 0.0531, 0.022, 0.01] | [10.0, 4.267, 1.21, 0.403, 0.1, 0.058, 0.022, 0.01] | 0 | [300.0, 350.0, 450.0, 550.0, 700.0, 850.0, 1200.0, 1752.0] | [600.0, 700.0, 900.0, 1150.0, 1665.0, 2000.0, 3000.0, 4313.0]
HV 10A | HV 10A | 10 | 0 | [10.0, 1675.0, 0.344, 0.156, 0.1, 0.0417, 0.0171, 0.01] | [10.0, 1.3, 0.3, 0.155, 0.1, 0.0555, 0.023, 0.01] | 0 | [30.0, 32.0, 35.0, 37.0, 39.0, 50.0, 70.0, 88.0] | [60.0, 70.0, 80.0, 87.0, 94.0, 110.0, 150.0, 216.0]
HV 125A | HV 125A | 125 | 0 | [10.0, 1.82, 0.344, 0.1, 0.0467, 0.0269, 0.01] | [10.0, 2.478, 0.426, 0.1, 0.0427, 0.0211, 0.01] | 0 | [375.0, 500.0, 700.0, 925.0, 1200.0, 1500.0, 2341.0] | [750.0, 1000.0, 1500.0, 2200.0, 3000.0, 4000.0, 5765.0]
HV 160A | HV 160A | 160 | 0 | [10.0, 4.15, 1.03, 0.198, 0.1, 0.051, 0.0172, 0.01] | [10.0, 2.3, 0.734, 0.274, 0.1, 0.046, 0.0177, 0.01] | 0 | [480.0, 550.0, 700.0, 1000.0, 1260.0, 1600.0, 2500.0, 3227.0] | [960.0, 1300.0, 1700.0, 2200.0, 2996.0, 4000.0, 6000.0, 7946.0]
HV 16A | HV 16A | 16 | 0 | [10.0, 0.352, 0.164, 0.1, 0.0649, 0.0342, 0.01] | [10.0, 2.34, 0.722, 0.181, 0.1, 0.055, 0.0296, 0.01] | 0 | [48.0, 60.0, 65.0, 71.0, 80.0, 100.0, 162.0] | [96.0, 110.0, 125.0, 150.0, 168.0, 200.0, 250.0, 398.0]
HV 200A | HV 200A | 200 | 0 | [10.0, 4.267, 1.21, 0.403, 0.1, 0.058, 0.022, 0.01] | [10.0, 3.73, 1.654, 0.328, 0.1, 0.0531, 0.019, 0.01] | 0 | [600.0, 700.0, 900.0, 1150.0, 1665.0, 2000.0, 3000.0, 4313.0] | [1200.0, 1500.0, 1800.0, 2700.0, 3960.0, 5000.0, 7500.0, 10620.0]
HV 20A | HV 20A | 20 | 0 | [10.0, 1.3, 0.3, 0.155, 0.1, 0.0555, 0.023, 0.01] | [10.0, 1.3, 0.161, 0.1, 0.0611, 0.0399, 0.0141, 0.01] | 0 | [60.0, 70.0, 80.0, 87.0, 94.0, 110.0, 150.0, 216.0] | [120.0, 150.0, 200.0, 223.0, 260.0, 300.0, 450.0, 532.0]
HV 25A | HV 25A | 25 | 0 | [10.0, 2.512, 0.833, 0.299, 0.1, 0.0372, 0.0223, 0.01] | [10.0, 3.125, 0.597, 0.198, 0.1, 0.0378, 0.022, 0.01] | 0 | [75.0, 82.0, 90.0, 100.0, 124.0, 170.0, 200.0, 289.0] | [150.0, 170.0, 210.0, 250.0, 294.0, 400.0, 500.0, 711.0]
HV 31.5A | HV 31.5A | 31.5 | 0 | [10.0, 2.34, 0.722, 0.181, 0.1, 0.055, 0.0296, 0.01] | [10.0, 2.84, 0.368, 0.164, 0.1, 0.0621, 0.0378, 0.0195, 0.01] | 0 | [95.0, 110.0, 125.0, 150.0, 165.0, 200.0, 250.0, 390.0] | [189.0, 220.0, 300.0, 350.0, 393.0, 450.0, 530.0, 700.0, 960.0]
HV 40A | HV 40A | 40 | 0 | [10.0, 1.3, 0.161, 0.1, 0.0611, 0.0399, 0.0141, 0.01] | [10.0, 2.05, 0.369, 0.198, 0.1, 0.051, 0.0298, 0.01] | 0 | [120.0, 150.0, 200.0, 223.0, 260.0, 300.0, 450.0, 532.0] | [240.0, 300.0, 400.0, 450.0, 530.0, 650.0, 800.0, 1311.0]
HV 50A | HV 50A | 50 | 0 | [10.0, 3.215, 0.597, 0.198, 0.1, 0.0378, 0.022, 0.01] | [10.0, 3.64, 0.854, 0.281, 0.1, 0.0531, 0.022, 0.01] | 0 | [150.0, 170.0, 210.0, 250.0, 294.0, 400.0, 500.0, 711.0] | [300.0, 350.0, 450.0, 550.0, 700.0, 850.0, 1200.0, 1752.0]
HV 6.3A | HV 6.3A | 6.3 | 0 | [10.0, 1.39, 0.344, 0.168, 0.1, 0.056, 0.0263, 0.01] | [10.0, 1.711, 0.516, 0.198, 0.1, 0.0634, 0.0303, 0.01] | 0 | [19.0, 19.5, 20.4, 20.8, 22.0, 25.0, 32.0, 48.0] | [38.0, 40.0, 43.0, 48.0, 53.0, 60.0, 75.0, 118.0]
HV 63A | HV 63A | 63 | 0 | [10.0, 2.84, 0.368, 0.164, 0.1, 0.0621, 0.0378, 0.0195, 0.01] | [10.0, 1.82, 0.344, 0.1, 0.0467, 0.0269, 0.01] | 0 | [189.0, 220.0, 300.0, 350.0, 393.0, 450.0, 530.0, 700.0, 961.0] | [378.0, 500.0, 700.0, 934.0, 1200.0, 1500.0, 2366.0]
HV 80A | HV 80A | 80 | 0 | [10.0, 2.05, 0.369, 0.198, 0.1, 0.051, 0.0298, 0.01] | [10.0, 4.15, 1.03, 0.198, 0.1, 0.051, 0.0172, 0.01] | 0 | [240.0, 300.0, 400.0, 450.0, 530.0, 650.0, 800.0, 1311.0] | [480.0, 550.0, 700.0, 1000.0, 1260.0, 1600.0, 2500.0, 3227.0]
Siemens NH-1-100 | Siemens NH-1-100 | 100 | [5400.0, 2000.0, 400.0, 20.0, 1.0, 0.2, 0.012, 0.004] | 0 | 0 | [150.0, 190.0, 250.0, 430.0, 900.0, 1250.0, 2700.0, 3600.0] | 0 | 0
Siemens NH-1-125 | Siemens NH-1-125 | 125 | [4800.0, 120.0, 7.0, 0.1, 0.004] | 0 | 0 | [180.0, 400.0, 740.0, 2000.0, 4250.0] | 0 | 0
Siemens NH-1-16 | Siemens NH-1-16 | 16 | [4000.0, 400.0, 2.0, 0.1, 0.04, 0.01] | 0 | 0 | [26.0, 35.0, 75.0, 150.0, 200.0, 300.0] | 0 | 0
Siemens NH-1-160 | Siemens NH-1-160 | 160 | [4800.0, 120.0, 7.0, 0.1, 0.004] | 0 | 0 | [210.0, 500.0, 900.0, 2300.0, 5000.0] | 0 | 0
Siemens NH-1-25 | Siemens NH-1-25 | 25 | [4000.0, 1000.0, 10.0, 0.2, 0.02, 0.01] | 0 | 0 | [40.0, 50.0, 100.0, 210.0, 400.0, 500.0] | 0 | 0
Siemens NH-1-50 | Siemens NH-1-50 | 50 | [4000.0, 40.0, 4.0, 1.0, 0.02, 0.01] | 0 | 0 | [86.0, 200.0, 300.0, 400.0, 1000.0, 1280.0] | 0 | 0
Siemens NH-1-63 | Siemens NH-1-63 | 63 | [4000.0, 100.0, 10.0, 2.0, 0.04, 0.01] | 0 | 0 | [100.0, 200.0, 300.0, 400.0, 1000.0, 1500.0] | 0 | 0
Siemens NH-1-80 | Siemens NH-1-80 | 80 | [4800.0, 120.0, 7.0, 0.1, 0.01] | 0 | 0 | [150.58, 250.0, 450.0, 1150.0, 2470.0] | 0 | 0
Siemens NH-2-1000 | Siemens NH-2-1000 | 1000 | [4800.0, 120.0, 7.0, 0.1, 0.004] | 0 | 0 | [1900.0, 3500.0, 8400.0, 24000.0, 52000.0] | 0 | 0
Siemens NH-2-200 | Siemens NH-2-200 | 200 | [4800.0, 120.0, 7.0, 0.1, 0.004] | 0 | 0 | [280.0, 650.0, 1200.0, 3000.0, 7000.0] | 0 | 0
Siemens NH-2-224 | Siemens NH-2-224 | 224 | [4800.0, 120.0, 7.0, 0.2, 0.04, 0.004] | 0 | 0 | [400.0, 750.0, 1453.0, 3025.0, 4315.0, 7600.0] | 0 | 0
Siemens NH-2-250 | Siemens NH-2-250 | 250 | [4800.0, 120.0, 7.0, 0.1, 0.004] | 0 | 0 | [450.0, 800.0, 1650.0, 4000.0, 8500.0] | 0 | 0
Siemens NH-2-315 | Siemens NH-2-315 | 315 | [4800.0, 120.0, 7.0, 0.1, 0.004] | 0 | 0 | [550.0, 920.0, 1900.0, 5000.0, 11000.0] | 0 | 0
Siemens NH-2-355 | Siemens NH-2-355 | 355 | [4800.0, 120.0, 6.0, 0.1, 0.004] | 0 | 0 | [650.0, 1116.27, 2350.0, 5840.0, 12790.0] | 0 | 0
Siemens NH-2-400 | Siemens NH-2-400 | 400 | [4800.0, 120.0, 7.0, 0.1, 0.004] | 0 | 0 | [720.0, 1350.0, 2800.0, 6500.0, 15000.0] | 0 | 0
Siemens NH-2-425 | Siemens NH-2-425 | 425 | [4800.0, 120.0, 7.0, 0.1, 0.004] | 0 | 0 | [850.0, 1500.0, 3050.0, 7500.0, 16500.0] | 0 | 0
Siemens NH-2-630 | Siemens NH-2-630 | 630 | [4800.0, 120.0, 7.0, 0.1, 0.004] | 0 | 0 | [1200.0, 2000.0, 4800.0, 12000.0, 26000.0] | 0 | 0

## dtypes
| element | column | dtype
0 | bus | name | object
1 | bus | vn_kv | float64
2 | bus | type | object
3 | bus | zone | object
4 | bus | in_service | bool
5 | load | name | object
6 | load | bus | uint32
7 | load | p_mw | float64
8 | load | q_mvar | float64
9 | load | const_z_percent | float64
10 | load | const_i_percent | float64
11 | load | sn_mva | float64
12 | load | scaling | float64
13 | load | in_service | bool
14 | load | type | object
15 | ext_grid | name | object
16 | ext_grid | bus | uint32
17 | ext_grid | vm_pu | float64
18 | ext_grid | va_degree | float64
19 | ext_grid | slack_weight | float64
20 | ext_grid | in_service | bool
21 | line | name | object
22 | line | std_type | object
23 | line | from_bus | uint32
24 | line | to_bus | uint32
25 | line | length_km | float64
26 | line | r_ohm_per_km | float64
27 | line | x_ohm_per_km | float64
28 | line | c_nf_per_km | float64
29 | line | g_us_per_km | float64
30 | line | max_i_ka | float64
31 | line | df | float64
32 | line | parallel | uint32
33 | line | type | object
34 | line | in_service | bool
35 | trafo | name | object
36 | trafo | std_type | object
37 | trafo | hv_bus | uint32
38 | trafo | lv_bus | uint32
39 | trafo | sn_mva | float64
40 | trafo | vn_hv_kv | float64
41 | trafo | vn_lv_kv | float64
42 | trafo | vk_percent | float64
43 | trafo | vkr_percent | float64
44 | trafo | pfe_kw | float64
45 | trafo | i0_percent | float64
46 | trafo | shift_degree | float64
47 | trafo | tap_side | object
48 | trafo | tap_neutral | int32
49 | trafo | tap_min | int32
50 | trafo | tap_max | int32
51 | trafo | tap_step_percent | float64
52 | trafo | tap_step_degree | float64
53 | trafo | tap_pos | int32
54 | trafo | tap_phase_shifter | bool
55 | trafo | parallel | uint32
56 | trafo | df | float64
57 | trafo | in_service | bool
58 | line_geodata | coords | object
59 | bus_geodata | x | float64
60 | bus_geodata | y | float64
61 | bus_geodata | coords | object

## parameters
| version | format_version | converged | OPF_converged | name | f_hz | sn_mva
0 | 2.14.6 | 2.14.0 | FALSE | FALSE |  | 50 | 1