## bus
| name | vn_kv | type | zone | in_service
0 | bus_LV_2703-20_1_2_node_21 | 0.4 | n |  | TRUE
1 | bus_LV_2703-20_1_2_node_22 | 0.4 | n |  | TRUE
2 | bus_LV_2703-20_1_2_node_23 | 0.4 | n |  | TRUE
3 | bus_LV_2703-20_1_2_node_24 | 0.4 | n |  | TRUE
4 | bus_LV_2703-20_1_2_node_25 | 0.4 | n |  | TRUE
5 | bus_LV_2703-20_1_2_node_36 | 0.4 | n |  | TRUE
6 | bus_LV_2703-20_1_2_node_113 | 0.4 | n |  | TRUE
7 | bus_LV_2703-20_1_2_node_189 | 0.4 | n |  | TRUE
8 | bus_LV_2703-20_1_2_node_35 | 0.4 | n |  | TRUE
9 | bus_LV_2703-20_1_2_node_37 | 0.4 | n |  | TRUE
10 | bus_LV_2703-20_1_2_node_38 | 0.4 | n |  | TRUE
11 | bus_LV_2703-20_1_2_node_90 | 0.4 | n |  | TRUE
12 | bus_LV_2703-20_1_2_node_41 | 0.4 | n |  | TRUE
13 | bus_LV_2703-20_1_2_node_42 | 0.4 | n |  | TRUE
14 | bus_LV_2703-20_1_2_node_43 | 0.4 | n |  | TRUE
15 | bus_LV_2703-20_1_2_node_44 | 0.4 | n |  | TRUE
16 | bus_LV_2703-20_1_2_node_45 | 0.4 | n |  | TRUE
17 | bus_LV_2703-20_1_2_node_46 | 0.4 | n |  | TRUE
18 | bus_LV_2703-20_1_2_node_47 | 0.4 | n |  | TRUE
19 | bus_LV_2703-20_1_2_node_161 | 0.4 | n |  | TRUE
20 | bus_LV_2703-20_1_2_node_88 | 0.4 | n |  | TRUE
21 | bus_LV_2703-20_1_2_node_156 | 0.4 | n |  | TRUE
22 | bus_LV_2703-20_1_2_node_48 | 0.4 | n |  | TRUE
23 | bus_LV_2703-20_1_2_node_49 | 0.4 | n |  | TRUE
24 | bus_LV_2703-20_1_2_node_50 | 0.4 | n |  | TRUE
25 | bus_LV_2703-20_1_2_node_51 | 0.4 | n |  | TRUE
26 | bus_LV_2703-20_1_2_node_53 | 0.4 | n |  | TRUE
27 | bus_LV_2703-20_1_2_node_67 | 0.4 | n |  | TRUE
28 | bus_LV_2703-20_1_2_node_52 | 0.4 | n |  | TRUE
29 | bus_LV_2703-20_1_2_node_167 | 0.4 | n |  | TRUE
30 | bus_LV_2703-20_1_2_node_54 | 0.4 | n |  | TRUE
31 | bus_LV_2703-20_1_2_node_136 | 0.4 | n |  | TRUE
32 | bus_LV_2703-20_1_2_node_55 | 0.4 | n |  | TRUE
33 | bus_LV_2703-20_1_2_node_220 | 0.4 | n |  | TRUE
34 | bus_LV_2703-20_1_2_node_152 | 0.4 | n |  | TRUE
35 | bus_LV_2703-20_1_2_node_59 | 0.4 | n |  | TRUE
36 | bus_LV_2703-20_1_2_node_204 | 0.4 | n |  | TRUE
37 | bus_LV_2703-20_1_2_node_219 | 0.4 | n |  | TRUE
38 | bus_LV_2703-20_1_2_node_66 | 0.4 | n |  | TRUE
39 | bus_LV_2703-20_1_2_node_68 | 0.4 | n |  | TRUE
40 | bus_LV_2703-20_1_2_node_69 | 0.4 | n |  | TRUE
41 | bus_LV_2703-20_1_2_node_110 | 0.4 | n |  | TRUE
42 | bus_LV_2703-20_1_2_node_70 | 0.4 | n |  | TRUE
43 | bus_LV_2703-20_1_2_node_71 | 0.4 | n |  | TRUE
44 | bus_LV_2703-20_1_2_node_73 | 0.4 | n |  | TRUE
45 | bus_LV_2703-20_1_2_node_180 | 0.4 | n |  | TRUE
46 | bus_LV_2703-20_1_2_node_74 | 0.4 | n |  | TRUE
47 | bus_LV_2703-20_1_2_node_177 | 0.4 | n |  | TRUE
48 | bus_LV_2703-20_1_2_node_116 | 0.4 | n |  | TRUE
49 | bus_LV_2703-20_1_2_node_84 | 0.4 | n |  | TRUE
50 | bus_LV_2703-20_1_2_node_85 | 0.4 | n |  | TRUE
51 | bus_LV_2703-20_1_2_node_86 | 0.4 | n |  | TRUE
52 | bus_LV_2703-20_1_2_node_87 | 0.4 | n |  | TRUE
53 | bus_LV_2703-20_1_2_node_94 | 0.4 | n |  | TRUE
54 | bus_LV_2703-20_1_2_node_95 | 0.4 | n |  | TRUE
55 | bus_LV_2703-20_1_2_node_96 | 0.4 | n |  | TRUE
56 | bus_LV_2703-20_1_2_node_97 | 0.4 | n |  | TRUE
57 | bus_LV_2703-20_1_2_node_187 | 0.4 | n |  | TRUE
58 | bus_LV_2703-20_1_2_node_111 | 0.4 | n |  | TRUE
59 | bus_LV_2703-20_1_2_node_112 | 0.4 | n |  | TRUE
60 | bus_LV_2703-20_1_2_node_114 | 0.4 | n |  | TRUE
61 | bus_LV_2703-20_1_2_node_174 | 0.4 | n |  | TRUE
62 | bus_LV_2703-20_1_2_node_115 | 0.4 | n |  | TRUE
63 | bus_LV_2703-20_1_2_node_128 | 0.4 | n |  | TRUE
64 | bus_LV_2703-20_1_2_node_129 | 0.4 | n |  | TRUE
65 | bus_LV_2703-20_1_2_node_130 | 0.4 | n |  | TRUE
66 | bus_LV_2703-20_1_2_node_131 | 0.4 | n |  | TRUE
67 | bus_LV_2703-20_1_2_node_132 | 0.4 | n |  | TRUE
68 | bus_LV_2703-20_1_2_node_179 | 0.4 | n |  | TRUE
69 | bus_LV_2703-20_1_2_node_133 | 0.4 | n |  | TRUE
70 | bus_LV_2703-20_1_2_node_134 | 0.4 | n |  | TRUE
71 | bus_LV_2703-20_1_2_node_135 | 0.4 | n |  | TRUE
72 | bus_LV_2703-20_1_2_node_137 | 0.4 | n |  | TRUE
73 | bus_LV_2703-20_1_2_node_203 | 0.4 | n |  | TRUE
74 | bus_LV_2703-20_1_2_node_141 | 0.4 | n |  | TRUE
75 | bus_LV_2703-20_1_2_node_151 | 0.4 | n |  | TRUE
76 | bus_LV_2703-20_1_2_node_153 | 0.4 | n |  | TRUE
77 | bus_LV_2703-20_1_2_node_154 | 0.4 | n |  | TRUE
78 | bus_LV_2703-20_1_2_node_238 | 0.4 | n |  | TRUE
79 | bus_LV_2703-20_1_2_node_155 | 0.4 | n |  | TRUE
80 | bus_LV_2703-20_1_2_node_157 | 0.4 | n |  | TRUE
81 | bus_LV_2703-20_1_2_node_158 | 0.4 | n |  | TRUE
82 | bus_LV_2703-20_1_2_node_159 | 0.4 | n |  | TRUE
83 | bus_LV_2703-20_1_2_node_190 | 0.4 | n |  | TRUE
84 | bus_LV_2703-20_1_2_node_162 | 0.4 | n |  | TRUE
85 | bus_LV_2703-20_1_2_node_163 | 0.4 | n |  | TRUE
86 | bus_LV_2703-20_1_2_node_164 | 0.4 | n |  | TRUE
87 | bus_LV_2703-20_1_2_node_165 | 0.4 | n |  | TRUE
88 | bus_LV_2703-20_1_2_node_166 | 0.4 | n |  | TRUE
89 | bus_LV_2703-20_1_2_node_168 | 0.4 | n |  | TRUE
90 | bus_LV_2703-20_1_2_node_178 | 0.4 | n |  | TRUE
91 | bus_LV_2703-20_1_2_node_205 | 0.4 | n |  | TRUE
92 | bus_LV_2703-20_1_2_node_236 | 0.4 | n |  | TRUE
93 | bus_LV_2703-20_1_2_node_223 | 0.4 | n |  | TRUE
94 | bus_LV_2703-20_1_2_node_232 | 0.4 | n |  | TRUE
95 | bus_MV_347_0_node_55 | 20 | n |  | TRUE

## load
| name | bus | p_mw | q_mvar | const_z_percent | const_i_percent | sn_mva | scaling | in_service | type
0 | LV_2703-20_1_2_load_21 | 0 | 0.0041507 | 0.0010403 | 0 | 0 |  | 1 | TRUE | wye
1 | LV_2703-20_1_2_load_22 | 1 | 0.0024313 | 0.00060933 | 0 | 0 |  | 1 | TRUE | wye
2 | LV_2703-20_1_2_load_23 | 2 | 0.0023974 | 0.00060085 | 0 | 0 |  | 1 | TRUE | wye
3 | LV_2703-20_1_2_load_25 | 4 | 0.00059162 | 0.00014827 | 0 | 0 |  | 1 | TRUE | wye
4 | LV_2703-20_1_2_load_36 | 5 | 0.0045395 | 0.0011377 | 0 | 0 |  | 1 | TRUE | wye
5 | LV_2703-20_1_2_load_113 | 6 | 0.0037465 | 0.00093897 | 0 | 0 |  | 1 | TRUE | wye
6 | LV_2703-20_1_2_load_189 | 7 | 0.00059095 | 0.00014811 | 0 | 0 |  | 1 | TRUE | wye
7 | LV_2703-20_1_2_load_35 | 8 | 0.0031277 | 0.00078388 | 0 | 0 |  | 1 | TRUE | wye
8 | LV_2703-20_1_2_load_37 | 9 | 0.002893 | 0.00072506 | 0 | 0 |  | 1 | TRUE | wye
9 | LV_2703-20_1_2_load_38 | 10 | 0.0015926 | 0.00039914 | 0 | 0 |  | 1 | TRUE | wye
10 | LV_2703-20_1_2_load_90 | 11 | 0.0017958 | 0.00045007 | 0 | 0 |  | 1 | TRUE | wye
11 | LV_2703-20_1_2_load_41 | 12 | 0.0007897 | 0.00019792 | 0 | 0 |  | 1 | TRUE | wye
12 | LV_2703-20_1_2_load_42 | 13 | 0.00058713 | 0.00014715 | 0 | 0 |  | 1 | TRUE | wye
13 | LV_2703-20_1_2_load_44 | 15 | 0.0025996 | 0.00065151 | 0 | 0 |  | 1 | TRUE | wye
14 | LV_2703-20_1_2_load_45 | 16 | 0.0038009 | 0.00095259 | 0 | 0 |  | 1 | TRUE | wye
15 | LV_2703-20_1_2_load_46 | 17 | 0.0018582 | 0.00046572 | 0 | 0 |  | 1 | TRUE | wye
16 | LV_2703-20_1_2_load_47 | 18 | 0.0021946 | 0.00055001 | 0 | 0 |  | 1 | TRUE | wye
17 | LV_2703-20_1_2_load_161 | 19 | 0.00090933 | 0.0002279 | 0 | 0 |  | 1 | TRUE | wye
18 | LV_2703-20_1_2_load_88 | 20 | 0.0013696 | 0.00034326 | 0 | 0 |  | 1 | TRUE | wye
19 | LV_2703-20_1_2_load_156 | 21 | 0.0013639 | 0.00034183 | 0 | 0 |  | 1 | TRUE | wye
20 | LV_2703-20_1_2_load_48 | 22 | 0.0035308 | 0.00088489 | 0 | 0 |  | 1 | TRUE | wye
21 | LV_2703-20_1_2_load_49 | 23 | 0.0054447 | 0.0013646 | 0 | 0 |  | 1 | TRUE | wye
22 | LV_2703-20_1_2_load_51 | 25 | 0.00070184 | 0.0001759 | 0 | 0 |  | 1 | TRUE | wye
23 | LV_2703-20_1_2_load_67 | 27 | 0.00070501 | 0.00017669 | 0 | 0 |  | 1 | TRUE | wye
24 | LV_2703-20_1_2_load_52 | 28 | 0.0054568 | 0.0013676 | 0 | 0 |  | 1 | TRUE | wye
25 | LV_2703-20_1_2_load_136 | 31 | 0.00097372 | 0.00024404 | 0 | 0 |  | 1 | TRUE | wye
26 | LV_2703-20_1_2_load_220 | 33 | 0.0011156 | 0.00027959 | 0 | 0 |  | 1 | TRUE | wye
27 | LV_2703-20_1_2_load_152 | 34 | 0.0013392 | 0.00033563 | 0 | 0 |  | 1 | TRUE | wye
28 | LV_2703-20_1_2_load_219 | 37 | 0.0035159 | 0.00088116 | 0 | 0 |  | 1 | TRUE | wye
29 | LV_2703-20_1_2_load_66 | 38 | 0.0013056 | 0.00032721 | 0 | 0 |  | 1 | TRUE | wye
30 | LV_2703-20_1_2_load_68 | 39 | 0.0024165 | 0.00060563 | 0 | 0 |  | 1 | TRUE | wye
31 | LV_2703-20_1_2_load_69 | 40 | 0.0011119 | 0.00027867 | 0 | 0 |  | 1 | TRUE | wye
32 | LV_2703-20_1_2_load_110 | 41 | 0.0018897 | 0.0004736 | 0 | 0 |  | 1 | TRUE | wye
33 | LV_2703-20_1_2_load_70 | 42 | 0.0021864 | 0.00054797 | 0 | 0 |  | 1 | TRUE | wye
34 | LV_2703-20_1_2_load_180 | 45 | 0.0037262 | 0.00093389 | 0 | 0 |  | 1 | TRUE | wye
35 | LV_2703-20_1_2_load_177 | 47 | 0.0016259 | 0.0004075 | 0 | 0 |  | 1 | TRUE | wye
36 | LV_2703-20_1_2_load_116 | 48 | 0.0090506 | 0.0022683 | 0 | 0 |  | 1 | TRUE | wye
37 | LV_2703-20_1_2_load_84 | 49 | 0.001416 | 0.00035488 | 0 | 0 |  | 1 | TRUE | wye
38 | LV_2703-20_1_2_load_85 | 50 | 0.0017985 | 0.00045074 | 0 | 0 |  | 1 | TRUE | wye
39 | LV_2703-20_1_2_load_86 | 51 | 0.001553 | 0.00038921 | 0 | 0 |  | 1 | TRUE | wye
40 | LV_2703-20_1_2_load_87 | 52 | 0.0016393 | 0.00041085 | 0 | 0 |  | 1 | TRUE | wye
41 | LV_2703-20_1_2_load_94 | 53 | 0.0057206 | 0.0014337 | 0 | 0 |  | 1 | TRUE | wye
42 | LV_2703-20_1_2_load_95 | 54 | 0.0084581 | 0.0021198 | 0 | 0 |  | 1 | TRUE | wye
43 | LV_2703-20_1_2_load_96 | 55 | 0.0052302 | 0.0013108 | 0 | 0 |  | 1 | TRUE | wye
44 | LV_2703-20_1_2_load_97 | 56 | 0.0084556 | 0.0021192 | 0 | 0 |  | 1 | TRUE | wye
45 | LV_2703-20_1_2_load_187 | 57 | 0.0013082 | 0.00032787 | 0 | 0 |  | 1 | TRUE | wye
46 | LV_2703-20_1_2_load_111 | 58 | 0.00098017 | 0.00024565 | 0 | 0 |  | 1 | TRUE | wye
47 | LV_2703-20_1_2_load_112 | 59 | 0.0016507 | 0.0004137 | 0 | 0 |  | 1 | TRUE | wye
48 | LV_2703-20_1_2_load_174 | 61 | 0.0010042 | 0.00025167 | 0 | 0 |  | 1 | TRUE | wye
49 | LV_2703-20_1_2_load_115 | 62 | 0.0034707 | 0.00086985 | 0 | 0 |  | 1 | TRUE | wye
50 | LV_2703-20_1_2_load_128 | 63 | 0.0024087 | 0.00060369 | 0 | 0 |  | 1 | TRUE | wye
51 | LV_2703-20_1_2_load_129 | 64 | 0.00099421 | 0.00024917 | 0 | 0 |  | 1 | TRUE | wye
52 | LV_2703-20_1_2_load_130 | 65 | 0.0013766 | 0.00034501 | 0 | 0 |  | 1 | TRUE | wye
53 | LV_2703-20_1_2_load_131 | 66 | 0.0010016 | 0.00025103 | 0 | 0 |  | 1 | TRUE | wye
54 | LV_2703-20_1_2_load_132 | 67 | 0.0013747 | 0.00034453 | 0 | 0 |  | 1 | TRUE | wye
55 | LV_2703-20_1_2_load_179 | 68 | 0.00071784 | 0.00017991 | 0 | 0 |  | 1 | TRUE | wye
56 | LV_2703-20_1_2_load_133 | 69 | 0.0015289 | 0.00038317 | 0 | 0 |  | 1 | TRUE | wye
57 | LV_2703-20_1_2_load_134 | 70 | 0.0007076 | 0.00017734 | 0 | 0 |  | 1 | TRUE | wye
58 | LV_2703-20_1_2_load_135 | 71 | 0.0017381 | 0.00043561 | 0 | 0 |  | 1 | TRUE | wye
59 | LV_2703-20_1_2_load_137 | 72 | 0.00081181 | 0.00020346 | 0 | 0 |  | 1 | TRUE | wye
60 | LV_2703-20_1_2_load_203 | 73 | 0.00081115 | 0.00020329 | 0 | 0 |  | 1 | TRUE | wye
61 | LV_2703-20_1_2_load_141 | 74 | 0.0085714 | 0.0021482 | 0 | 0 |  | 1 | TRUE | wye
62 | LV_2703-20_1_2_load_151 | 75 | 0.0024781 | 0.00062107 | 0 | 0 |  | 1 | TRUE | wye
63 | LV_2703-20_1_2_load_238 | 78 | 0.0016692 | 0.00041834 | 0 | 0 |  | 1 | TRUE | wye
64 | LV_2703-20_1_2_load_155 | 79 | 0.0015822 | 0.00039654 | 0 | 0 |  | 1 | TRUE | wye
65 | LV_2703-20_1_2_load_158 | 81 | 0.0017733 | 0.00044444 | 0 | 0 |  | 1 | TRUE | wye
66 | LV_2703-20_1_2_load_159 | 82 | 0.0023677 | 0.0005934 | 0 | 0 |  | 1 | TRUE | wye
67 | LV_2703-20_1_2_load_190 | 83 | 0.0011938 | 0.00029919 | 0 | 0 |  | 1 | TRUE | wye
68 | LV_2703-20_1_2_load_162 | 84 | 0.0034222 | 0.00085769 | 0 | 0 |  | 1 | TRUE | wye
69 | LV_2703-20_1_2_load_163 | 85 | 0.0014854 | 0.00037227 | 0 | 0 |  | 1 | TRUE | wye
70 | LV_2703-20_1_2_load_164 | 86 | 0.0017349 | 0.00043482 | 0 | 0 |  | 1 | TRUE | wye
71 | LV_2703-20_1_2_load_166 | 88 | 0.0011798 | 0.00029569 | 0 | 0 |  | 1 | TRUE | wye
72 | LV_2703-20_1_2_load_168 | 89 | 0.00247 | 0.00061903 | 0 | 0 |  | 1 | TRUE | wye
73 | LV_2703-20_1_2_load_178 | 90 | 0.0027746 | 0.00069539 | 0 | 0 |  | 1 | TRUE | wye
74 | LV_2703-20_1_2_load_205 | 91 | 0.0014066 | 0.00035253 | 0 | 0 |  | 1 | TRUE | wye
75 | LV_2703-20_1_2_load_236 | 92 | 0.002472 | 0.00061954 | 0 | 0 |  | 1 | TRUE | wye
76 | LV_2703-20_1_2_load_223 | 93 | 0.0013571 | 0.00034013 | 0 | 0 |  | 1 | TRUE | wye
77 | LV_2703-20_1_2_load_232 | 94 | 0.0022605 | 0.00056655 | 0 | 0 |  | 1 | TRUE | wye

## ext_grid
| name | bus | vm_pu | va_degree | slack_weight | in_service
0 |  | 79 | 1 | 0 | 1 | TRUE

## line
| name | std_type | from_bus | to_bus | length_km | r_ohm_per_km | x_ohm_per_km | c_nf_per_km | g_us_per_km | max_i_ka | df | parallel | type | in_service
0 | LV_2703-20_1_2_line_0 |  | 0 | 1 | 0.0054748 | 0.125 | 0.08 | 261 | 0 | 0.364 | 1 | 1 | cs | TRUE
1 | LV_2703-20_1_2_line_1 |  | 0 | 2 | 0.031616 | 0.125 | 0.08 | 261 | 0 | 0.364 | 1 | 1 | cs | TRUE
2 | LV_2703-20_1_2_line_2 |  | 1 | 3 | 0.036415 | 0.125 | 0.08 | 261 | 0 | 0.364 | 1 | 1 | cs | TRUE
3 | LV_2703-20_1_2_line_3 |  | 2 | 4 | 0.004559 | 0.125 | 0.08 | 261 | 0 | 0.364 | 1 | 1 | cs | TRUE
4 | LV_2703-20_1_2_line_4 |  | 3 | 5 | 0.039572 | 0.125 | 0.08 | 261 | 0 | 0.364 | 1 | 1 | cs | TRUE
5 | LV_2703-20_1_2_line_5 |  | 3 | 6 | 0.02576 | 0.125 | 0.08 | 261 | 0 | 0.364 | 1 | 1 | cs | TRUE
6 | LV_2703-20_1_2_line_6 |  | 4 | 7 | 0.00045233 | 0.125 | 0.08 | 261 | 0 | 0.364 | 1 | 1 | cs | TRUE
7 | LV_2703-20_1_2_line_7 |  | 5 | 8 | 0.01434 | 0.125 | 0.08 | 261 | 0 | 0.364 | 1 | 1 | cs | TRUE
8 | LV_2703-20_1_2_line_8 |  | 6 | 58 | 0.024643 | 0.125 | 0.08 | 261 | 0 | 0.364 | 1 | 1 | cs | TRUE
9 | LV_2703-20_1_2_line_9 |  | 7 | 15 | 0.00011978 | 0.125 | 0.08 | 261 | 0 | 0.364 | 1 | 1 | cs | TRUE
10 | LV_2703-20_1_2_line_10 |  | 8 | 9 | 0.020352 | 0.125 | 0.08 | 261 | 0 | 0.364 | 1 | 1 | cs | TRUE
11 | LV_2703-20_1_2_line_11 |  | 9 | 10 | 0.0095431 | 0.125 | 0.08 | 261 | 0 | 0.364 | 1 | 1 | cs | TRUE
12 | LV_2703-20_1_2_line_12 |  | 10 | 11 | 0.0071676 | 0.125 | 0.08 | 261 | 0 | 0.364 | 1 | 1 | cs | TRUE
13 | LV_2703-20_1_2_line_13 |  | 12 | 13 | 0.0091875 | 0.125 | 0.08 | 261 | 0 | 0.364 | 1 | 1 | cs | TRUE
14 | LV_2703-20_1_2_line_14 |  | 12 | 14 | 0.01633 | 0.125 | 0.08 | 261 | 0 | 0.364 | 1 | 1 | cs | TRUE
15 | LV_2703-20_1_2_line_15 |  | 13 | 15 | 0.028651 | 0.125 | 0.08 | 261 | 0 | 0.364 | 1 | 1 | cs | TRUE
16 | LV_2703-20_1_2_line_16 |  | 14 | 16 | 0.051668 | 0.125 | 0.08 | 261 | 0 | 0.364 | 1 | 1 | cs | TRUE
17 | LV_2703-20_1_2_line_17 |  | 14 | 17 | 0.03157 | 0.125 | 0.08 | 261 | 0 | 0.364 | 1 | 1 | cs | TRUE
18 | LV_2703-20_1_2_line_18 |  | 14 | 18 | 0.018113 | 0.125 | 0.08 | 261 | 0 | 0.364 | 1 | 1 | cs | TRUE
19 | LV_2703-20_1_2_line_19 |  | 16 | 19 | 0.017808 | 0.125 | 0.08 | 261 | 0 | 0.364 | 1 | 1 | cs | TRUE
20 | LV_2703-20_1_2_line_20 |  | 17 | 20 | 0.011249 | 0.125 | 0.08 | 261 | 0 | 0.364 | 1 | 1 | cs | TRUE
21 | LV_2703-20_1_2_line_21 |  | 18 | 21 | 0.035748 | 0.125 | 0.08 | 261 | 0 | 0.364 | 1 | 1 | cs | TRUE
22 | LV_2703-20_1_2_line_22 |  | 19 | 84 | 0.0032357 | 0.125 | 0.08 | 261 | 0 | 0.364 | 1 | 1 | cs | TRUE
23 | LV_2703-20_1_2_line_23 |  | 20 | 51 | 0.0087438 | 0.125 | 0.08 | 261 | 0 | 0.364 | 1 | 1 | cs | TRUE
24 | LV_2703-20_1_2_line_24 |  | 21 | 79 | 0.0080333 | 0.125 | 0.08 | 261 | 0 | 0.364 | 1 | 1 | cs | TRUE
25 | LV_2703-20_1_2_line_25 |  | 22 | 23 | 0.011052 | 0.125 | 0.08 | 261 | 0 | 0.364 | 1 | 1 | cs | TRUE
26 | LV_2703-20_1_2_line_26 |  | 22 | 24 | 0.024894 | 0.125 | 0.08 | 261 | 0 | 0.364 | 1 | 1 | cs | TRUE
27 | LV_2703-20_1_2_line_27 |  | 23 | 25 | 0.017341 | 0.125 | 0.08 | 261 | 0 | 0.364 | 1 | 1 | cs | TRUE
28 | LV_2703-20_1_2_line_28 |  | 24 | 26 | 0.058121 | 0.125 | 0.08 | 261 | 0 | 0.364 | 1 | 1 | cs | TRUE
29 | LV_2703-20_1_2_line_29 |  | 25 | 27 | 0.009514 | 0.125 | 0.08 | 261 | 0 | 0.364 | 1 | 1 | cs | TRUE
30 | LV_2703-20_1_2_line_30 |  | 26 | 30 | 0.008485 | 0.125 | 0.08 | 261 | 0 | 0.364 | 1 | 1 | cs | TRUE
31 | LV_2703-20_1_2_line_31 |  | 26 | 31 | 0.0066778 | 0.125 | 0.08 | 261 | 0 | 0.364 | 1 | 1 | cs | TRUE
32 | LV_2703-20_1_2_line_32 |  | 27 | 38 | 0.016512 | 0.125 | 0.08 | 261 | 0 | 0.364 | 1 | 1 | cs | TRUE
33 | LV_2703-20_1_2_line_33 |  | 28 | 29 | 0.014898 | 0.125 | 0.08 | 261 | 0 | 0.364 | 1 | 1 | cs | TRUE
34 | LV_2703-20_1_2_line_34 |  | 29 | 87 | 0.026793 | 0.125 | 0.08 | 261 | 0 | 0.364 | 1 | 1 | cs | TRUE
35 | LV_2703-20_1_2_line_35 |  | 30 | 32 | 0.049064 | 0.125 | 0.08 | 261 | 0 | 0.364 | 1 | 1 | cs | TRUE
36 | LV_2703-20_1_2_line_36 |  | 30 | 33 | 0.022235 | 0.125 | 0.08 | 261 | 0 | 0.364 | 1 | 1 | cs | TRUE
37 | LV_2703-20_1_2_line_37 |  | 31 | 70 | 0.020334 | 0.125 | 0.08 | 261 | 0 | 0.364 | 1 | 1 | cs | TRUE
38 | LV_2703-20_1_2_line_38 |  | 32 | 34 | 0.014568 | 0.125 | 0.08 | 261 | 0 | 0.364 | 1 | 1 | cs | TRUE
39 | LV_2703-20_1_2_line_39 |  | 34 | 75 | 0.021817 | 0.125 | 0.08 | 261 | 0 | 0.364 | 1 | 1 | cs | TRUE
40 | LV_2703-20_1_2_line_40 |  | 35 | 36 | 0.006865 | 0.125 | 0.08 | 261 | 0 | 0.364 | 1 | 1 | cs | TRUE
41 | LV_2703-20_1_2_line_41 |  | 35 | 37 | 0.037186 | 0.125 | 0.08 | 261 | 0 | 0.364 | 1 | 1 | cs | TRUE
42 | LV_2703-20_1_2_line_42 |  | 36 | 91 | 0.011662 | 0.125 | 0.08 | 261 | 0 | 0.364 | 1 | 1 | cs | TRUE
43 | LV_2703-20_1_2_line_43 |  | 36 | 73 | 0.016758 | 0.125 | 0.08 | 261 | 0 | 0.364 | 1 | 1 | cs | TRUE
44 | LV_2703-20_1_2_line_44 |  | 38 | 39 | 0.0096639 | 0.125 | 0.08 | 261 | 0 | 0.364 | 1 | 1 | cs | TRUE
45 | LV_2703-20_1_2_line_45 |  | 39 | 40 | 0.016947 | 0.125 | 0.08 | 261 | 0 | 0.364 | 1 | 1 | cs | TRUE
46 | LV_2703-20_1_2_line_46 |  | 40 | 41 | 0.031145 | 0.125 | 0.08 | 261 | 0 | 0.364 | 1 | 1 | cs | TRUE
47 | LV_2703-20_1_2_line_47 |  | 41 | 52 | 0.0030774 | 0.125 | 0.08 | 261 | 0 | 0.364 | 1 | 1 | cs | TRUE
48 | LV_2703-20_1_2_line_48 |  | 42 | 43 | 0.016843 | 0.125 | 0.08 | 261 | 0 | 0.364 | 1 | 1 | cs | TRUE
49 | LV_2703-20_1_2_line_49 |  | 43 | 44 | 0.093419 | 0.125 | 0.08 | 261 | 0 | 0.364 | 1 | 1 | cs | TRUE
50 | LV_2703-20_1_2_line_50 |  | 44 | 45 | 0.01387 | 0.125 | 0.08 | 261 | 0 | 0.364 | 1 | 1 | cs | TRUE
51 | LV_2703-20_1_2_line_51 |  | 44 | 46 | 0.071702 | 0.125 | 0.08 | 261 | 0 | 0.364 | 1 | 1 | cs | TRUE
52 | LV_2703-20_1_2_line_52 |  | 44 | 47 | 0.01876 | 0.125 | 0.08 | 261 | 0 | 0.364 | 1 | 1 | cs | TRUE
53 | LV_2703-20_1_2_line_53 |  | 45 | 74 | 0.044223 | 0.125 | 0.08 | 261 | 0 | 0.364 | 1 | 1 | cs | TRUE
54 | LV_2703-20_1_2_line_54 |  | 46 | 48 | 0.055219 | 0.125 | 0.08 | 261 | 0 | 0.364 | 1 | 1 | cs | TRUE
55 | LV_2703-20_1_2_line_55 |  | 47 | 90 | 0.019632 | 0.125 | 0.08 | 261 | 0 | 0.364 | 1 | 1 | cs | TRUE
56 | LV_2703-20_1_2_line_56 |  | 48 | 62 | 0.081294 | 0.125 | 0.08 | 261 | 0 | 0.364 | 1 | 1 | cs | TRUE
57 | LV_2703-20_1_2_line_57 |  | 49 | 50 | 0.021184 | 0.125 | 0.08 | 261 | 0 | 0.364 | 1 | 1 | cs | TRUE
58 | LV_2703-20_1_2_line_58 |  | 49 | 51 | 0.0094234 | 0.125 | 0.08 | 261 | 0 | 0.364 | 1 | 1 | cs | TRUE
59 | LV_2703-20_1_2_line_59 |  | 50 | 52 | 0.012534 | 0.125 | 0.08 | 261 | 0 | 0.364 | 1 | 1 | cs | TRUE
60 | LV_2703-20_1_2_line_60 |  | 53 | 54 | 0.028538 | 0.125 | 0.08 | 261 | 0 | 0.364 | 1 | 1 | cs | TRUE
61 | LV_2703-20_1_2_line_61 |  | 53 | 55 | 0.020019 | 0.125 | 0.08 | 261 | 0 | 0.364 | 1 | 1 | cs | TRUE
62 | LV_2703-20_1_2_line_62 |  | 54 | 56 | 0.028941 | 0.125 | 0.08 | 261 | 0 | 0.364 | 1 | 1 | cs | TRUE
63 | LV_2703-20_1_2_line_63 |  | 56 | 57 | 0.03334 | 0.125 | 0.08 | 261 | 0 | 0.364 | 1 | 1 | cs | TRUE
64 | LV_2703-20_1_2_line_64 |  | 57 | 89 | 0.029928 | 0.125 | 0.08 | 261 | 0 | 0.364 | 1 | 1 | cs | TRUE
65 | LV_2703-20_1_2_line_65 |  | 58 | 59 | 0.030174 | 0.125 | 0.08 | 261 | 0 | 0.364 | 1 | 1 | cs | TRUE
66 | LV_2703-20_1_2_line_66 |  | 59 | 60 | 0.01834 | 0.125 | 0.08 | 261 | 0 | 0.364 | 1 | 1 | cs | TRUE
67 | LV_2703-20_1_2_line_67 |  | 60 | 61 | 0.042601 | 0.125 | 0.08 | 261 | 0 | 0.364 | 1 | 1 | cs | TRUE
68 | LV_2703-20_1_2_line_68 |  | 61 | 66 | 0.0035106 | 0.125 | 0.08 | 261 | 0 | 0.364 | 1 | 1 | cs | TRUE
69 | LV_2703-20_1_2_line_69 |  | 63 | 64 | 0.023588 | 0.125 | 0.08 | 261 | 0 | 0.364 | 1 | 1 | cs | TRUE
70 | LV_2703-20_1_2_line_70 |  | 63 | 65 | 0.00084392 | 0.125 | 0.08 | 261 | 0 | 0.364 | 1 | 1 | cs | TRUE
71 | LV_2703-20_1_2_line_71 |  | 64 | 66 | 0.0025844 | 0.125 | 0.08 | 261 | 0 | 0.364 | 1 | 1 | cs | TRUE
72 | LV_2703-20_1_2_line_72 |  | 65 | 67 | 0.0017366 | 0.125 | 0.08 | 261 | 0 | 0.364 | 1 | 1 | cs | TRUE
73 | LV_2703-20_1_2_line_73 |  | 67 | 68 | 0.0099122 | 0.125 | 0.08 | 261 | 0 | 0.364 | 1 | 1 | cs | TRUE
74 | LV_2703-20_1_2_line_74 |  | 68 | 90 | 0.019104 | 0.125 | 0.08 | 261 | 0 | 0.364 | 1 | 1 | cs | TRUE
75 | LV_2703-20_1_2_line_75 |  | 69 | 70 | 0.023697 | 0.125 | 0.08 | 261 | 0 | 0.364 | 1 | 1 | cs | TRUE
76 | LV_2703-20_1_2_line_76 |  | 69 | 71 | 0.025514 | 0.125 | 0.08 | 261 | 0 | 0.364 | 1 | 1 | cs | TRUE
77 | LV_2703-20_1_2_line_77 |  | 71 | 72 | 0.019203 | 0.125 | 0.08 | 261 | 0 | 0.364 | 1 | 1 | cs | TRUE
78 | LV_2703-20_1_2_line_78 |  | 72 | 73 | 0.0080655 | 0.125 | 0.08 | 261 | 0 | 0.364 | 1 | 1 | cs | TRUE
79 | LV_2703-20_1_2_line_79 |  | 75 | 76 | 0.020552 | 0.125 | 0.08 | 261 | 0 | 0.364 | 1 | 1 | cs | TRUE
80 | LV_2703-20_1_2_line_80 |  | 76 | 77 | 0.046815 | 0.125 | 0.08 | 261 | 0 | 0.364 | 1 | 1 | cs | TRUE
81 | LV_2703-20_1_2_line_81 |  | 77 | 78 | 0.054123 | 0.125 | 0.08 | 261 | 0 | 0.364 | 1 | 1 | cs | TRUE
82 | LV_2703-20_1_2_line_82 |  | 79 | 80 | 0.028879 | 0.125 | 0.08 | 261 | 0 | 0.364 | 1 | 1 | cs | TRUE
83 | LV_2703-20_1_2_line_83 |  | 80 | 81 | 0.0081236 | 0.125 | 0.08 | 261 | 0 | 0.364 | 1 | 1 | cs | TRUE
84 | LV_2703-20_1_2_line_84 |  | 80 | 82 | 0.032691 | 0.125 | 0.08 | 261 | 0 | 0.364 | 1 | 1 | cs | TRUE
85 | LV_2703-20_1_2_line_85 |  | 82 | 83 | 0.010141 | 0.125 | 0.08 | 261 | 0 | 0.364 | 1 | 1 | cs | TRUE
86 | LV_2703-20_1_2_line_86 |  | 83 | 88 | 0.0058003 | 0.125 | 0.08 | 261 | 0 | 0.364 | 1 | 1 | cs | TRUE
87 | LV_2703-20_1_2_line_87 |  | 85 | 86 | 0.035687 | 0.125 | 0.08 | 261 | 0 | 0.364 | 1 | 1 | cs | TRUE
88 | LV_2703-20_1_2_line_88 |  | 85 | 87 | 0.013342 | 0.125 | 0.08 | 261 | 0 | 0.364 | 1 | 1 | cs | TRUE
89 | LV_2703-20_1_2_line_89 |  | 86 | 88 | 0.01597 | 0.125 | 0.08 | 261 | 0 | 0.364 | 1 | 1 | cs | TRUE
90 | LV_2703-20_1_2_line_90 |  | 87 | 89 | 0.047656 | 0.125 | 0.08 | 261 | 0 | 0.364 | 1 | 1 | cs | TRUE
91 | LV_2703-20_1_2_line_91 |  | 91 | 92 | 0.027525 | 0.125 | 0.08 | 261 | 0 | 0.364 | 1 | 1 | cs | TRUE
92 | LV_2703-20_1_2_line_92 |  | 92 | 94 | 0.046382 | 0.125 | 0.08 | 261 | 0 | 0.364 | 1 | 1 | cs | TRUE
93 | LV_2703-20_1_2_line_93 |  | 93 | 94 | 0.00052009 | 0.125 | 0.08 | 261 | 0 | 0.364 | 1 | 1 | cs | TRUE

## trafo
| name | std_type | hv_bus | lv_bus | sn_mva | vn_hv_kv | vn_lv_kv | vk_percent | vkr_percent | pfe_kw | i0_percent | shift_degree | tap_side | tap_neutral | tap_min | tap_max | tap_step_percent | tap_step_degree | tap_pos | tap_phase_shifter | parallel | df | in_service
0 | LV_2703-20_1_2_trafo_155 | 0.63 MVA 20/0.4 kV | 95 | 79 | 0.63 | 20 | 0.4 | 6 | 1.206 | 1.65 | 0.2619 | 150 | hv | 0 | -2 | 2 | 2.5 | 0 | 0 | FALSE | 1 | 1 | TRUE

## line_geodata
| x0 | y0 | x1 | y1 | x2 | y2 | x3 | y3 | x4 | y4 | x5 | y5
0 | 2615873.2578 | 1268925.884 | 2615875.9925 | 1268930.6268
1 | 2615895.8584 | 1268954.8974 | 2615881.9373 | 1268940.9369 | 2615875.9925 | 1268930.6268
2 | 2615860.8703 | 1268892.3128 | 2615863.3098 | 1268908.6309 | 2615873.2578 | 1268925.884
3 | 2615895.8584 | 1268954.8974 | 2615899.0775 | 1268958.1257
4 | 2615860.8703 | 1268892.3128 | 2615822.3528 | 1268901.3858
5 | 2615860.8703 | 1268892.3128 | 2615886.6199 | 1268891.568
6 | 2615899.3969 | 1268958.446 | 2615899.0775 | 1268958.1257
7 | 2615822.3528 | 1268901.3858 | 2615813.6828 | 1268903.428 | 2615808.3749 | 1268904.5865
8 | 2615886.6199 | 1268891.568 | 2615911.2528 | 1268890.8554
9 | 2615899.4815 | 1268958.5308 | 2615899.3969 | 1268958.446
10 | 2615788.4912 | 1268908.9264 | 2615808.3749 | 1268904.5865
11 | 2615788.4912 | 1268908.9264 | 2615779.1676 | 1268910.9613
12 | 2615772.1649 | 1268912.4897 | 2615779.1676 | 1268910.9613
13 | 2615919.6129 | 1268978.9158 | 2615926.0039 | 1268985.5161
14 | 2615937.3634 | 1268997.2476 | 2615926.0039 | 1268985.5161
15 | 2615919.6129 | 1268978.9158 | 2615913.0435 | 1268972.1312 | 2615899.4815 | 1268958.5308
16 | 2615937.3634 | 1268997.2476 | 2615902.9009 | 1269025.1415 | 2615897.3431 | 1269029.9222
17 | 2615937.3634 | 1268997.2476 | 2615957.766 | 1269018.4063 | 2615959.5966 | 1269019.5842
18 | 2615937.3634 | 1268997.2476 | 2615951.131 | 1268985.4782
19 | 2615883.8423 | 1269041.5353 | 2615897.3431 | 1269029.9222
20 | 2615959.5966 | 1269019.5842 | 2615969.0565 | 1269025.6709
21 | 2615975.9739 | 1268960.1855 | 2615969.7262 | 1268969.5818 | 2615951.131 | 1268985.4782
22 | 2615883.8423 | 1269041.5353 | 2615883.8423 | 1269041.5353 | 2615880.7955 | 1269042.625
23 | 2615976.4097 | 1269030.4021 | 2615969.0565 | 1269025.6709
24 | 2615975.9739 | 1268960.1855 | 2615980.4218 | 1268953.4959
25 | 2616117.1602 | 1269070.1476 | 2616122.7247 | 1269072.235 | 2616127.1712 | 1269074.7516
26 | 2616147.9859 | 1269088.3485 | 2616135.4968 | 1269079.4637 | 2616127.1712 | 1269074.7516
27 | 2616100.9244 | 1269064.0572 | 2616117.1602 | 1269070.1476
28 | 2616141.6327 | 1269125.1572 | 2616149.1405 | 1269125.7781 | 2616156.2476 | 1269129.8225 | 2616153.4508 | 1269120.7085 | 2616151.795 | 1269115.3224 | 2616147.9859 | 1269088.3485
29 | 2616100.9244 | 1269064.0572 | 2616098.1821 | 1269063.0285 | 2616091.6942 | 1269061.9015
30 | 2616141.6327 | 1269125.1572 | 2616141.6849 | 1269133.6411
31 | 2616141.6327 | 1269125.1572 | 2616134.978 | 1269125.7123
32 | 2616075.4258 | 1269059.0754 | 2616091.6942 | 1269061.9015
33 | 2616118.8789 | 1268992.2902 | 2616127.4264 | 1269004.4925
34 | 2616099.3649 | 1268973.8686 | 2616118.8789 | 1268992.2902
35 | 2616125.7742 | 1269176.5727 | 2616145.4882 | 1269143.4251 | 2616141.6849 | 1269133.6411
36 | 2616141.6849 | 1269133.6411 | 2616135.3229 | 1269135.0359 | 2616119.6395 | 1269136.1416
37 | 2616134.978 | 1269125.7123 | 2616114.7148 | 1269127.4026
38 | 2616125.7742 | 1269176.5727 | 2616118.7576 | 1269189.3395
39 | 2616108.3686 | 1269208.5239 | 2616116.6092 | 1269193.2484 | 2616118.7576 | 1269189.3395
40 | 2616021.962 | 1269136.7965 | 2616025.1811 | 1269142.865
41 | 2616025.1811 | 1269142.865 | 2616042.6173 | 1269175.7098
42 | 2616021.962 | 1269136.7965 | 2616010.2999 | 1269136.84
43 | 2616021.962 | 1269136.7965 | 2616038.6239 | 1269135.0094
44 | 2616075.4258 | 1269059.0754 | 2616065.9044 | 1269057.4214
45 | 2616065.9044 | 1269057.4214 | 2616049.2071 | 1269054.5209
46 | 2616018.6814 | 1269048.3673 | 2616038.9465 | 1269052.7385 | 2616049.2071 | 1269054.5209
47 | 2616015.6732 | 1269047.7184 | 2616018.6814 | 1269048.3673
48 | 2615938.3949 | 1268750.7873 | 2615954.4924 | 1268745.8333
49 | 2615938.3949 | 1268750.7873 | 2615920.0771 | 1268759.9557 | 2615866.2229 | 1268778.9248 | 2615874.3059 | 1268792.5449
50 | 2615874.3059 | 1268792.5449 | 2615875.6839 | 1268806.3466
51 | 2615823.4645 | 1268742.9741 | 2615866.2229 | 1268778.9248 | 2615874.3059 | 1268792.5449
52 | 2615874.3059 | 1268792.5449 | 2615888.9728 | 1268804.2425
53 | 2615868.0242 | 1268849.3147 | 2615868.9317 | 1268846.4353 | 2615876.8121 | 1268817.6472 | 2615875.6839 | 1268806.3466
54 | 2615823.4645 | 1268742.9741 | 2615814.0367 | 1268765.1535 | 2615809.1072 | 1268771.0334 | 2615789.9015 | 1268784.482
55 | 2615903.651 | 1268817.1093 | 2615901.8633 | 1268814.5232 | 2615888.9728 | 1268804.2425
56 | 2615752.7829 | 1268854.2715 | 2615766.0879 | 1268810.3689 | 2615768.8554 | 1268805.3282 | 2615787.5306 | 1268786.1421 | 2615789.9015 | 1268784.482
57 | 2615984.3344 | 1269035.5011 | 2615984.3344 | 1269035.5011 | 2616003.8271 | 1269043.7964
58 | 2615976.4097 | 1269030.4021 | 2615984.3344 | 1269035.5011
59 | 2616015.6732 | 1269047.7184 | 2616010.3396 | 1269046.5679 | 2616003.8271 | 1269043.7964
60 | 2616053.7138 | 1268842.8745 | 2616053.7138 | 1268842.8745 | 2616048.4584 | 1268814.8249
61 | 2616047.2346 | 1268794.89 | 2616047.5943 | 1268810.2127 | 2616048.4584 | 1268814.8249
62 | 2616053.7138 | 1268842.8745 | 2616065.2134 | 1268869.4332
63 | 2616065.2134 | 1268869.4332 | 2616078.4608 | 1268900.0286
64 | 2616090.3524 | 1268927.4926 | 2616078.4608 | 1268900.0286
65 | 2615911.2528 | 1268890.8554 | 2615925.9496 | 1268890.4303 | 2615939.9798 | 1268896.9497
66 | 2615956.6124 | 1268904.6784 | 2615939.9798 | 1268896.9497
67 | 2615956.6124 | 1268904.6784 | 2615954.3679 | 1268888.6833 | 2615938.7538 | 1268867.3353
68 | 2615938.7538 | 1268867.3353 | 2615936.6813 | 1268864.5018
69 | 2615921.6179 | 1268843.101 | 2615931.7638 | 1268857.7784 | 2615935.1556 | 1268862.4158
70 | 2615921.6179 | 1268843.101 | 2615921.138 | 1268842.4068
71 | 2615936.6813 | 1268864.5018 | 2615935.1556 | 1268862.4158
72 | 2615920.1505 | 1268840.9783 | 2615921.138 | 1268842.4068
73 | 2615920.1505 | 1268840.9783 | 2615914.5142 | 1268832.8245
74 | 2615914.5142 | 1268832.8245 | 2615903.651 | 1268817.1093
75 | 2616091.1052 | 1269129.3804 | 2616100.7285 | 1269128.3483 | 2616114.2675 | 1269127.44 | 2616114.7148 | 1269127.4026
76 | 2616065.7372 | 1269132.1013 | 2616091.1052 | 1269129.3804
77 | 2616046.6435 | 1269134.1492 | 2616065.7372 | 1269132.1013
78 | 2616046.6435 | 1269134.1492 | 2616038.6239 | 1269135.0094
79 | 2616098.6105 | 1269226.6121 | 2616108.3686 | 1269208.5239
80 | 2616084.5633 | 1269267.9032 | 2616081.5271 | 1269266.594 | 2616084.669 | 1269259.4753 | 2616097.2365 | 1269231.0893 | 2616098.6105 | 1269226.6121
81 | 2616084.5633 | 1269267.9032 | 2616115.7449 | 1269281.4085 | 2616133.5069 | 1269271.91
82 | 2615996.4117 | 1268929.4475 | 2615980.4218 | 1268953.4959
83 | 2615996.4117 | 1268929.4475 | 2615989.5148 | 1268925.1552
84 | 2615996.4117 | 1268929.4475 | 2616023.4688 | 1268947.7952
85 | 2616031.8623 | 1268953.4869 | 2616023.4688 | 1268947.7952
86 | 2616031.8623 | 1268953.4869 | 2616036.6629 | 1268956.7422 | 2616036.6629 | 1268956.7422
87 | 2616086.4942 | 1268970.3531 | 2616052.0682 | 1268960.95
88 | 2616099.3649 | 1268973.8686 | 2616086.4942 | 1268970.3531
89 | 2616036.6629 | 1268956.7422 | 2616052.0682 | 1268960.95
90 | 2616099.3649 | 1268973.8686 | 2616095.173 | 1268957.4679 | 2616093.7732 | 1268935.3929 | 2616090.3524 | 1268927.4926
91 | 2616010.2999 | 1269136.84 | 2615982.7752 | 1269136.9426
92 | 2615936.4811 | 1269135.5988 | 2615950.8622 | 1269137.1829 | 2615980.449 | 1269136.9512 | 2615982.7752 | 1269136.9426
93 | 2615935.9641 | 1269135.5419 | 2615936.4811 | 1269135.5988

## bus_geodata
| x | y | coords
0 | 2615875.9925 | 1268930.6268
1 | 2615873.2578 | 1268925.884
2 | 2615895.8584 | 1268954.8974
3 | 2615860.8703 | 1268892.3128
4 | 2615899.0775 | 1268958.1257
5 | 2615822.3528 | 1268901.3858
6 | 2615886.6199 | 1268891.568
7 | 2615899.3969 | 1268958.446
8 | 2615808.3749 | 1268904.5865
9 | 2615788.4912 | 1268908.9264
10 | 2615779.1676 | 1268910.9613
11 | 2615772.1649 | 1268912.4897
12 | 2615926.0039 | 1268985.5161
13 | 2615919.6129 | 1268978.9158
14 | 2615937.3634 | 1268997.2476
15 | 2615899.4815 | 1268958.5308
16 | 2615897.3431 | 1269029.9222
17 | 2615959.5966 | 1269019.5842
18 | 2615951.131 | 1268985.4782
19 | 2615883.8423 | 1269041.5353
20 | 2615969.0565 | 1269025.6709
21 | 2615975.9739 | 1268960.1855
22 | 2616127.1712 | 1269074.7516
23 | 2616117.1602 | 1269070.1476
24 | 2616147.9859 | 1269088.3485
25 | 2616100.9244 | 1269064.0572
26 | 2616141.6327 | 1269125.1572
27 | 2616091.6942 | 1269061.9015
28 | 2616127.4264 | 1269004.4925
29 | 2616118.8789 | 1268992.2902
30 | 2616141.6849 | 1269133.6411
31 | 2616134.978 | 1269125.7123
32 | 2616125.7742 | 1269176.5727
33 | 2616119.6395 | 1269136.1416
34 | 2616118.7576 | 1269189.3395
35 | 2616025.1811 | 1269142.865
36 | 2616021.962 | 1269136.7965
37 | 2616042.6173 | 1269175.7098
38 | 2616075.4258 | 1269059.0754
39 | 2616065.9044 | 1269057.4214
40 | 2616049.2071 | 1269054.5209
41 | 2616018.6814 | 1269048.3673
42 | 2615954.4924 | 1268745.8333
43 | 2615938.3949 | 1268750.7873
44 | 2615874.3059 | 1268792.5449
45 | 2615875.6839 | 1268806.3466
46 | 2615823.4645 | 1268742.9741
47 | 2615888.9728 | 1268804.2425
48 | 2615789.9015 | 1268784.482
49 | 2615984.3344 | 1269035.5011
50 | 2616003.8271 | 1269043.7964
51 | 2615976.4097 | 1269030.4021
52 | 2616015.6732 | 1269047.7184
53 | 2616048.4584 | 1268814.8249
54 | 2616053.7138 | 1268842.8745
55 | 2616047.2346 | 1268794.89
56 | 2616065.2134 | 1268869.4332
57 | 2616078.4608 | 1268900.0286
58 | 2615911.2528 | 1268890.8555
59 | 2615939.9798 | 1268896.9497
60 | 2615956.6124 | 1268904.6784
61 | 2615938.7538 | 1268867.3353
62 | 2615752.7829 | 1268854.2715
63 | 2615921.6179 | 1268843.101
64 | 2615935.1556 | 1268862.4158
65 | 2615921.138 | 1268842.4068
66 | 2615936.6813 | 1268864.5018
67 | 2615920.1505 | 1268840.9783
68 | 2615914.5142 | 1268832.8245
69 | 2616091.1052 | 1269129.3804
70 | 2616114.7148 | 1269127.4026
71 | 2616065.7372 | 1269132.1013
72 | 2616046.6435 | 1269134.1492
73 | 2616038.6239 | 1269135.0094
74 | 2615868.0242 | 1268849.3147
75 | 2616108.3686 | 1269208.5239
76 | 2616098.6105 | 1269226.6121
77 | 2616084.5633 | 1269267.9032
78 | 2616133.5069 | 1269271.91
79 | 2615980.4218 | 1268953.496
80 | 2615996.4117 | 1268929.4475
81 | 2615989.5148 | 1268925.1552
82 | 2616023.4688 | 1268947.7952
83 | 2616031.8623 | 1268953.4869
84 | 2615880.7955 | 1269042.625
85 | 2616086.4942 | 1268970.3531
86 | 2616052.0682 | 1268960.95
87 | 2616099.3649 | 1268973.8686
88 | 2616036.6629 | 1268956.7422
89 | 2616090.3524 | 1268927.4926
90 | 2615903.651 | 1268817.1093
91 | 2616010.2999 | 1269136.84
92 | 2615982.7752 | 1269136.9426
93 | 2615935.9641 | 1269135.5419
94 | 2615936.4811 | 1269135.5988
95 | 2615996.4117 | 1268929.4475

## line_std_types
| c_nf_per_km | r_ohm_per_km | x_ohm_per_km | max_i_ka | type | q_mm2 | alpha | voltage_rating
NAYY 4x50 SE | 210 | 0.642 | 0.083 | 0.142 | cs | 50 | 0.00403 | LV
NAYY 4x120 SE | 264 | 0.225 | 0.08 | 0.242 | cs | 120 | 0.00403 | LV
NAYY 4x150 SE | 261 | 0.208 | 0.08 | 0.27 | cs | 150 | 0.00403 | LV
NA2XS2Y 1x95 RM/25 12/20 kV | 216 | 0.313 | 0.132 | 0.252 | cs | 95 | 0.00403 | MV
NA2XS2Y 1x185 RM/25 12/20 kV | 273 | 0.161 | 0.117 | 0.362 | cs | 185 | 0.00403 | MV
NA2XS2Y 1x240 RM/25 12/20 kV | 304 | 0.122 | 0.112 | 0.421 | cs | 240 | 0.00403 | MV
NA2XS2Y 1x95 RM/25 6/10 kV | 315 | 0.313 | 0.123 | 0.249 | cs | 95 | 0.00403 | MV
NA2XS2Y 1x185 RM/25 6/10 kV | 406 | 0.161 | 0.11 | 0.358 | cs | 185 | 0.00403 | MV
NA2XS2Y 1x240 RM/25 6/10 kV | 456 | 0.122 | 0.105 | 0.416 | cs | 240 | 0.00403 | MV
NA2XS2Y 1x150 RM/25 12/20 kV | 250 | 0.206 | 0.116 | 0.319 | cs | 150 | 0.00403 | MV
NA2XS2Y 1x120 RM/25 12/20 kV | 230 | 0.253 | 0.119 | 0.283 | cs | 120 | 0.00403 | MV
NA2XS2Y 1x70 RM/25 12/20 kV | 190 | 0.443 | 0.132 | 0.22 | cs | 70 | 0.00403 | MV
NA2XS2Y 1x150 RM/25 6/10 kV | 360 | 0.206 | 0.11 | 0.315 | cs | 150 | 0.00403 | MV
NA2XS2Y 1x120 RM/25 6/10 kV | 340 | 0.253 | 0.113 | 0.28 | cs | 120 | 0.00403 | MV
NA2XS2Y 1x70 RM/25 6/10 kV | 280 | 0.443 | 0.123 | 0.217 | cs | 70 | 0.00403 | MV
N2XS(FL)2Y 1x120 RM/35 64/110 kV | 112 | 0.153 | 0.166 | 0.366 | cs | 120 | 0.00393 | HV
N2XS(FL)2Y 1x185 RM/35 64/110 kV | 125 | 0.099 | 0.156 | 0.457 | cs | 185 | 0.00393 | HV
N2XS(FL)2Y 1x240 RM/35 64/110 kV | 135 | 0.075 | 0.149 | 0.526 | cs | 240 | 0.00393 | HV
N2XS(FL)2Y 1x300 RM/35 64/110 kV | 144 | 0.06 | 0.144 | 0.588 | cs | 300 | 0.00393 | HV
15-AL1/3-ST1A 0.4 | 11 | 1.8769 | 0.35 | 0.105 | ol | 16 | 0.00403 | LV
24-AL1/4-ST1A 0.4 | 11.25 | 1.2012 | 0.335 | 0.14 | ol | 24 | 0.00403 | LV
48-AL1/8-ST1A 0.4 | 12.2 | 0.5939 | 0.3 | 0.21 | ol | 48 | 0.00403 | LV
94-AL1/15-ST1A 0.4 | 13.2 | 0.306 | 0.29 | 0.35 | ol | 94 | 0.00403 | LV
34-AL1/6-ST1A 10.0 | 9.7 | 0.8342 | 0.36 | 0.17 | ol | 34 | 0.00403 | MV
48-AL1/8-ST1A 10.0 | 10.1 | 0.5939 | 0.35 | 0.21 | ol | 48 | 0.00403 | MV
70-AL1/11-ST1A 10.0 | 10.4 | 0.4132 | 0.339 | 0.29 | ol | 70 | 0.00403 | MV
94-AL1/15-ST1A 10.0 | 10.75 | 0.306 | 0.33 | 0.35 | ol | 94 | 0.00403 | MV
122-AL1/20-ST1A 10.0 | 11.1 | 0.2376 | 0.323 | 0.41 | ol | 122 | 0.00403 | MV
149-AL1/24-ST1A 10.0 | 11.25 | 0.194 | 0.315 | 0.47 | ol | 149 | 0.00403 | MV
34-AL1/6-ST1A 20.0 | 9.15 | 0.8342 | 0.382 | 0.17 | ol | 34 | 0.00403 | MV
48-AL1/8-ST1A 20.0 | 9.5 | 0.5939 | 0.372 | 0.21 | ol | 48 | 0.00403 | MV
70-AL1/11-ST1A 20.0 | 9.7 | 0.4132 | 0.36 | 0.29 | ol | 70 | 0.00403 | MV
94-AL1/15-ST1A 20.0 | 10 | 0.306 | 0.35 | 0.35 | ol | 94 | 0.00403 | MV
122-AL1/20-ST1A 20.0 | 10.3 | 0.2376 | 0.344 | 0.41 | ol | 122 | 0.00403 | MV
149-AL1/24-ST1A 20.0 | 10.5 | 0.194 | 0.337 | 0.47 | ol | 149 | 0.00403 | MV
184-AL1/30-ST1A 20.0 | 10.75 | 0.1571 | 0.33 | 0.535 | ol | 184 | 0.00403 | MV
243-AL1/39-ST1A 20.0 | 11 | 0.1188 | 0.32 | 0.645 | ol | 243 | 0.00403 | MV
48-AL1/8-ST1A 110.0 | 8 | 0.5939 | 0.46 | 0.21 | ol | 48 | 0.00403 | HV
70-AL1/11-ST1A 110.0 | 8.4 | 0.4132 | 0.45 | 0.29 | ol | 70 | 0.00403 | HV
94-AL1/15-ST1A 110.0 | 8.65 | 0.306 | 0.44 | 0.35 | ol | 94 | 0.00403 | HV
122-AL1/20-ST1A 110.0 | 8.5 | 0.2376 | 0.43 | 0.41 | ol | 122 | 0.00403 | HV
149-AL1/24-ST1A 110.0 | 8.75 | 0.194 | 0.41 | 0.47 | ol | 149 | 0.00403 | HV
184-AL1/30-ST1A 110.0 | 8.8 | 0.1571 | 0.4 | 0.535 | ol | 184 | 0.00403 | HV
243-AL1/39-ST1A 110.0 | 9 | 0.1188 | 0.39 | 0.645 | ol | 243 | 0.00403 | HV
305-AL1/39-ST1A 110.0 | 9.2 | 0.0949 | 0.38 | 0.74 | ol | 305 | 0.00403 | HV
490-AL1/64-ST1A 110.0 | 9.75 | 0.059 | 0.37 | 0.96 | ol | 490 | 0.00403 | HV
679-AL1/86-ST1A 110.0 | 9.95 | 0.042 | 0.36 | 1.15 | ol | 679 | 0.00403 | HV
490-AL1/64-ST1A 220.0 | 10 | 0.059 | 0.285 | 0.96 | ol | 490 | 0.00403 | HV
679-AL1/86-ST1A 220.0 | 11.7 | 0.042 | 0.275 | 1.15 | ol | 679 | 0.00403 | HV
490-AL1/64-ST1A 380.0 | 11 | 0.059 | 0.253 | 0.96 | ol | 490 | 0.00403 | HV
679-AL1/86-ST1A 380.0 | 14.6 | 0.042 | 0.25 | 1.15 | ol | 679 | 0.00403 | HV

## trafo_std_types
| i0_percent | pfe_kw | vkr_percent | sn_mva | vn_lv_kv | vn_hv_kv | vk_percent | shift_degree | vector_group | tap_side | tap_neutral | tap_min | tap_max | tap_step_degree | tap_step_percent | tap_phase_shifter
160 MVA 380/110 kV | 0.06 | 60 | 0.25 | 160 | 110 | 380 | 12.2 | 0 | Yy0 | hv | 0 | -9 | 9 | 0 | 1.5 | FALSE
100 MVA 220/110 kV | 0.06 | 55 | 0.26 | 100 | 110 | 220 | 12 | 0 | Yy0 | hv | 0 | -9 | 9 | 0 | 1.5 | FALSE
63 MVA 110/20 kV | 0.04 | 22 | 0.32 | 63 | 20 | 110 | 18 | 150 | YNd5 | hv | 0 | -9 | 9 | 0 | 1.5 | FALSE
40 MVA 110/20 kV | 0.05 | 18 | 0.34 | 40 | 20 | 110 | 16.2 | 150 | YNd5 | hv | 0 | -9 | 9 | 0 | 1.5 | FALSE
25 MVA 110/20 kV | 0.07 | 14 | 0.41 | 25 | 20 | 110 | 12 | 150 | YNd5 | hv | 0 | -9 | 9 | 0 | 1.5 | FALSE
63 MVA 110/10 kV | 0.04 | 22 | 0.32 | 63 | 10 | 110 | 18 | 150 | YNd5 | hv | 0 | -9 | 9 | 0 | 1.5 | FALSE
40 MVA 110/10 kV | 0.05 | 18 | 0.34 | 40 | 10 | 110 | 16.2 | 150 | YNd5 | hv | 0 | -9 | 9 | 0 | 1.5 | FALSE
25 MVA 110/10 kV | 0.07 | 14 | 0.41 | 25 | 10 | 110 | 12 | 150 | YNd5 | hv | 0 | -9 | 9 | 0 | 1.5 | FALSE
0.25 MVA 20/0.4 kV | 0.32 | 0.8 | 1.44 | 0.25 | 0.4 | 20 | 6 | 150 | Yzn5 | hv | 0 | -2 | 2 | 0 | 2.5 | FALSE
0.4 MVA 20/0.4 kV | 0.3375 | 1.35 | 1.425 | 0.4 | 0.4 | 20 | 6 | 150 | Dyn5 | hv | 0 | -2 | 2 | 0 | 2.5 | FALSE
0.63 MVA 20/0.4 kV | 0.2619 | 1.65 | 1.206 | 0.63 | 0.4 | 20 | 6 | 150 | Dyn5 | hv | 0 | -2 | 2 | 0 | 2.5 | FALSE
0.25 MVA 10/0.4 kV | 0.24 | 0.6 | 1.2 | 0.25 | 0.4 | 10 | 4 | 150 | Dyn5 | hv | 0 | -2 | 2 | 0 | 2.5 | FALSE
0.4 MVA 10/0.4 kV | 0.2375 | 0.95 | 1.325 | 0.4 | 0.4 | 10 | 4 | 150 | Dyn5 | hv | 0 | -2 | 2 | 0 | 2.5 | FALSE
0.63 MVA 10/0.4 kV | 0.1873 | 1.18 | 1.0794 | 0.63 | 0.4 | 10 | 4 | 150 | Dyn5 | hv | 0 | -2 | 2 | 0 | 2.5 | FALSE

## trafo3w_std_types
| sn_hv_mva | sn_mv_mva | sn_lv_mva | vn_hv_kv | vn_mv_kv | vn_lv_kv | vk_hv_percent | vk_mv_percent | vk_lv_percent | vkr_hv_percent | vkr_mv_percent | vkr_lv_percent | pfe_kw | i0_percent | shift_mv_degree | shift_lv_degree | vector_group | tap_side | tap_neutral | tap_min | tap_max | tap_step_percent
63/25/38 MVA 110/20/10 kV | 63 | 25 | 38 | 110 | 20 | 10 | 10.4 | 10.4 | 10.4 | 0.28 | 0.32 | 0.35 | 35 | 0.89 | 0 | 0 | YN0yn0yn0 | hv | 0 | -10 | 10 | 1.2
63/25/38 MVA 110/10/10 kV | 63 | 25 | 38 | 110 | 10 | 10 | 10.4 | 10.4 | 10.4 | 0.28 | 0.32 | 0.35 | 35 | 0.89 | 0 | 0 | YN0yn0yn0 | hv | 0 | -10 | 10 | 1.2

## fuse_std_types
| fuse_type | i_rated_a | t_avg | t_min | t_total | x_avg | x_min | x_total
HV 100A | HV 100A | 100 | 0 | [10.0, 3.64, 0.854, 0.281, 0.1, 0.0531, 0.022, 0.01] | [10.0, 4.267, 1.21, 0.403, 0.1, 0.058, 0.022, 0.01] | 0 | [300.0, 350.0, 450.0, 550.0, 700.0, 850.0, 1200.0, 1752.0] | [600.0, 700.0, 900.0, 1150.0, 1665.0, 2000.0, 3000.0, 4313.0]
HV 10A | HV 10A | 10 | 0 | [10.0, 1675.0, 0.344, 0.156, 0.1, 0.0417, 0.0171, 0.01] | [10.0, 1.3, 0.3, 0.155, 0.1, 0.0555, 0.023, 0.01] | 0 | [30.0, 32.0, 35.0, 37.0, 39.0, 50.0, 70.0, 88.0] | [60.0, 70.0, 80.0, 87.0, 94.0, 110.0, 150.0, 216.0]
HV 125A | HV 125A | 125 | 0 | [10.0, 1.82, 0.344, 0.1, 0.0467, 0.0269, 0.01] | [10.0, 2.478, 0.426, 0.1, 0.0427, 0.0211, 0.01] | 0 | [375.0, 500.0, 700.0, 925.0, 1200.0, 1500.0, 2341.0] | [750.0, 1000.0, 1500.0, 2200.0, 3000.0, 4000.0, 5765.0]
HV 160A | HV 160A | 160 | 0 | [10.0, 4.15, 1.03, 0.198, 0.1, 0.051, 0.0172, 0.01] | [10.0, 2.3, 0.734, 0.274, 0.1, 0.046, 0.0177, 0.01] | 0 | [480.0, 550.0, 700.0, 1000.0, 1260.0, 1600.0, 2500.0, 3227.0] | [960.0, 1300.0, 1700.0, 2200.0, 2996.0, 4000.0, 6000.0, 7946.0]
HV 16A | HV 16A | 16 | 0 | [10.0, 0.352, 0.164, 0.1, 0.0649, 0.0342, 0.01] | [10.0, 2.34, 0.722, 0.181, 0.1, 0.055, 0.0296, 0.01] | 0 | [48.0, 60.0, 65.0, 71.0, 80.0, 100.0, 162.0] | [96.0, 110.0, 125.0, 150.0, 168.0, 200.0, 250.0, 398.0]
HV 200A | HV 200A | 200 | 0 | [10.0, 4.267, 1.21, 0.403, 0.1, 0.058, 0.022, 0.01] | [10.0, 3.73, 1.654, 0.328, 0.1, 0.0531, 0.019, 0.01] | 0 | [600.0, 700.0, 900.0, 1150.0, 1665.0, 2000.0, 3000.0, 4313.0] | [1200.0, 1500.0, 1800.0, 2700.0, 3960.0, 5000.0, 7500.0, 10620.0]
HV 20A | HV 20A | 20 | 0 | [10.0, 1.3, 0.3, 0.155, 0.1, 0.0555, 0.023, 0.01] | [10.0, 1.3, 0.161, 0.1, 0.0611, 0.0399, 0.0141, 0.01] | 0 | [60.0, 70.0, 80.0, 87.0, 94.0, 110.0, 150.0, 216.0] | [120.0, 150.0, 200.0, 223.0, 260.0, 300.0, 450.0, 532.0]
HV 25A | HV 25A | 25 | 0 | [10.0, 2.512, 0.833, 0.299, 0.1, 0.0372, 0.0223, 0.01] | [10.0, 3.125, 0.597, 0.198, 0.1, 0.0378, 0.022, 0.01] | 0 | [75.0, 82.0, 90.0, 100.0, 124.0, 170.0, 200.0, 289.0] | [150.0, 170.0, 210.0, 250.0, 294.0, 400.0, 500.0, 711.0]
HV 31.5A | HV 31.5A | 31.5 | 0 | [10.0, 2.34, 0.722, 0.181, 0.1, 0.055, 0.0296, 0.01] | [10.0, 2.84, 0.368, 0.164, 0.1, 0.0621, 0.0378, 0.0195, 0.01] | 0 | [95.0, 110.0, 125.0, 150.0, 165.0, 200.0, 250.0, 390.0] | [189.0, 220.0, 300.0, 350.0, 393.0, 450.0, 530.0, 700.0, 960.0]
HV 40A | HV 40A | 40 | 0 | [10.0, 1.3, 0.161, 0.1, 0.0611, 0.0399, 0.0141, 0.01] | [10.0, 2.05, 0.369, 0.198, 0.1, 0.051, 0.0298, 0.01] | 0 | [120.0, 150.0, 200.0, 223.0, 260.0, 300.0, 450.0, 532.0] | [240.0, 300.0, 400.0, 450.0, 530.0, 650.0, 800.0, 1311.0]
HV 50A | HV 50A | 50 | 0 | [10.0, 3.215, 0.597, 0.198, 0.1, 0.0378, 0.022, 0.01] | [10.0, 3.64, 0.854, 0.281, 0.1, 0.0531, 0.022, 0.01] | 0 | [150.0, 170.0, 210.0, 250.0, 294.0, 400.0, 500.0, 711.0] | [300.0, 350.0, 450.0, 550.0, 700.0, 850.0, 1200.0, 1752.0]
HV 6.3A | HV 6.3A | 6.3 | 0 | [10.0, 1.39, 0.344, 0.168, 0.1, 0.056, 0.0263, 0.01] | [10.0, 1.711, 0.516, 0.198, 0.1, 0.0634, 0.0303, 0.01] | 0 | [19.0, 19.5, 20.4, 20.8, 22.0, 25.0, 32.0, 48.0] | [38.0, 40.0, 43.0, 48.0, 53.0, 60.0, 75.0, 118.0]
HV 63A | HV 63A | 63 | 0 | [10.0, 2.84, 0.368, 0.164, 0.1, 0.0621, 0.0378, 0.0195, 0.01] | [10.0, 1.82, 0.344, 0.1, 0.0467, 0.0269, 0.01] | 0 | [189.0, 220.0, 300.0, 350.0, 393.0, 450.0, 530.0, 700.0, 961.0] | [378.0, 500.0, 700.0, 934.0, 1200.0, 1500.0, 2366.0]
HV 80A | HV 80A | 80 | 0 | [10.0, 2.05, 0.369, 0.198, 0.1, 0.051, 0.0298, 0.01] | [10.0, 4.15, 1.03, 0.198, 0.1, 0.051, 0.0172, 0.01] | 0 | [240.0, 300.0, 400.0, 450.0, 530.0, 650.0, 800.0, 1311.0] | [480.0, 550.0, 700.0, 1000.0, 1260.0, 1600.0, 2500.0, 3227.0]
Siemens NH-1-100 | Siemens NH-1-100 | 100 | [5400.0, 2000.0, 400.0, 20.0, 1.0, 0.2, 0.012, 0.004] | 0 | 0 | [150.0, 190.0, 250.0, 430.0, 900.0, 1250.0, 2700.0, 3600.0] | 0 | 0
Siemens NH-1-125 | Siemens NH-1-125 | 125 | [4800.0, 120.0, 7.0, 0.1, 0.004] | 0 | 0 | [180.0, 400.0, 740.0, 2000.0, 4250.0] | 0 | 0
Siemens NH-1-16 | Siemens NH-1-16 | 16 | [4000.0, 400.0, 2.0, 0.1, 0.04, 0.01] | 0 | 0 | [26.0, 35.0, 75.0, 150.0, 200.0, 300.0] | 0 | 0
Siemens NH-1-160 | Siemens NH-1-160 | 160 | [4800.0, 120.0, 7.0, 0.1, 0.004] | 0 | 0 | [210.0, 500.0, 900.0, 2300.0, 5000.0] | 0 | 0
Siemens NH-1-25 | Siemens NH-1-25 | 25 | [4000.0, 1000.0, 10.0, 0.2, 0.02, 0.01] | 0 | 0 | [40.0, 50.0, 100.0, 210.0, 400.0, 500.0] | 0 | 0
Siemens NH-1-50 | Siemens NH-1-50 | 50 | [4000.0, 40.0, 4.0, 1.0, 0.02, 0.01] | 0 | 0 | [86.0, 200.0, 300.0, 400.0, 1000.0, 1280.0] | 0 | 0
Siemens NH-1-63 | Siemens NH-1-63 | 63 | [4000.0, 100.0, 10.0, 2.0, 0.04, 0.01] | 0 | 0 | [100.0, 200.0, 300.0, 400.0, 1000.0, 1500.0] | 0 | 0
Siemens NH-1-80 | Siemens NH-1-80 | 80 | [4800.0, 120.0, 7.0, 0.1, 0.01] | 0 | 0 | [150.58, 250.0, 450.0, 1150.0, 2470.0] | 0 | 0
Siemens NH-2-1000 | Siemens NH-2-1000 | 1000 | [4800.0, 120.0, 7.0, 0.1, 0.004] | 0 | 0 | [1900.0, 3500.0, 8400.0, 24000.0, 52000.0] | 0 | 0
Siemens NH-2-200 | Siemens NH-2-200 | 200 | [4800.0, 120.0, 7.0, 0.1, 0.004] | 0 | 0 | [280.0, 650.0, 1200.0, 3000.0, 7000.0] | 0 | 0
Siemens NH-2-224 | Siemens NH-2-224 | 224 | [4800.0, 120.0, 7.0, 0.2, 0.04, 0.004] | 0 | 0 | [400.0, 750.0, 1453.0, 3025.0, 4315.0, 7600.0] | 0 | 0
Siemens NH-2-250 | Siemens NH-2-250 | 250 | [4800.0, 120.0, 7.0, 0.1, 0.004] | 0 | 0 | [450.0, 800.0, 1650.0, 4000.0, 8500.0] | 0 | 0
Siemens NH-2-315 | Siemens NH-2-315 | 315 | [4800.0, 120.0, 7.0, 0.1, 0.004] | 0 | 0 | [550.0, 920.0, 1900.0, 5000.0, 11000.0] | 0 | 0
Siemens NH-2-355 | Siemens NH-2-355 | 355 | [4800.0, 120.0, 6.0, 0.1, 0.004] | 0 | 0 | [650.0, 1116.27, 2350.0, 5840.0, 12790.0] | 0 | 0
Siemens NH-2-400 | Siemens NH-2-400 | 400 | [4800.0, 120.0, 7.0, 0.1, 0.004] | 0 | 0 | [720.0, 1350.0, 2800.0, 6500.0, 15000.0] | 0 | 0
Siemens NH-2-425 | Siemens NH-2-425 | 425 | [4800.0, 120.0, 7.0, 0.1, 0.004] | 0 | 0 | [850.0, 1500.0, 3050.0, 7500.0, 16500.0] | 0 | 0
Siemens NH-2-630 | Siemens NH-2-630 | 630 | [4800.0, 120.0, 7.0, 0.1, 0.004] | 0 | 0 | [1200.0, 2000.0, 4800.0, 12000.0, 26000.0] | 0 | 0

## dtypes
| element | column | dtype
0 | bus | name | object
1 | bus | vn_kv | float64
2 | bus | type | object
3 | bus | zone | object
4 | bus | in_service | bool
5 | load | name | object
6 | load | bus | uint32
7 | load | p_mw | float64
8 | load | q_mvar | float64
9 | load | const_z_percent | float64
10 | load | const_i_percent | float64
11 | load | sn_mva | float64
12 | load | scaling | float64
13 | load | in_service | bool
14 | load | type | object
15 | ext_grid | name | object
16 | ext_grid | bus | uint32
17 | ext_grid | vm_pu | float64
18 | ext_grid | va_degree | float64
19 | ext_grid | slack_weight | float64
20 | ext_grid | in_service | bool
21 | line | name | object
22 | line | std_type | object
23 | line | from_bus | uint32
24 | line | to_bus | uint32
25 | line | length_km | float64
26 | line | r_ohm_per_km | float64
27 | line | x_ohm_per_km | float64
28 | line | c_nf_per_km | float64
29 | line | g_us_per_km | float64
30 | line | max_i_ka | float64
31 | line | df | float64
32 | line | parallel | uint32
33 | line | type | object
34 | line | in_service | bool
35 | trafo | name | object
36 | trafo | std_type | object
37 | trafo | hv_bus | uint32
38 | trafo | lv_bus | uint32
39 | trafo | sn_mva | float64
40 | trafo | vn_hv_kv | float64
41 | trafo | vn_lv_kv | float64
42 | trafo | vk_percent | float64
43 | trafo | vkr_percent | float64
44 | trafo | pfe_kw | float64
45 | trafo | i0_percent | float64
46 | trafo | shift_degree | float64
47 | trafo | tap_side | object
48 | trafo | tap_neutral | int32
49 | trafo | tap_min | int32
50 | trafo | tap_max | int32
51 | trafo | tap_step_percent | float64
52 | trafo | tap_step_degree | float64
53 | trafo | tap_pos | int32
54 | trafo | tap_phase_shifter | bool
55 | trafo | parallel | uint32
56 | trafo | df | float64
57 | trafo | in_service | bool
58 | line_geodata | coords | object
59 | bus_geodata | x | float64
60 | bus_geodata | y | float64
61 | bus_geodata | coords | object

## parameters
| version | format_version | converged | OPF_converged | name | f_hz | sn_mva
0 | 2.14.6 | 2.14.0 | FALSE | FALSE |  | 50 | 1