## bus
| name | vn_kv | type | zone | in_service
0 | bus_LV_2703-24_0_4_node_0 | 0.4 | n |  | TRUE
1 | bus_LV_2703-24_0_4_node_1 | 0.4 | n |  | TRUE
2 | bus_LV_2703-24_0_4_node_2 | 0.4 | n |  | TRUE
3 | bus_LV_2703-24_0_4_node_3 | 0.4 | n |  | TRUE
4 | bus_LV_2703-24_0_4_node_4 | 0.4 | n |  | TRUE
5 | bus_LV_2703-24_0_4_node_5 | 0.4 | n |  | TRUE
6 | bus_LV_2703-24_0_4_node_6 | 0.4 | n |  | TRUE
7 | bus_LV_2703-24_0_4_node_75 | 0.4 | n |  | TRUE
8 | bus_LV_2703-24_0_4_node_129 | 0.4 | n |  | TRUE
9 | bus_LV_2703-24_0_4_node_73 | 0.4 | n |  | TRUE
10 | bus_LV_2703-24_0_4_node_142 | 0.4 | n |  | TRUE
11 | bus_LV_2703-24_0_4_node_7 | 0.4 | n |  | TRUE
12 | bus_LV_2703-24_0_4_node_8 | 0.4 | n |  | TRUE
13 | bus_LV_2703-24_0_4_node_9 | 0.4 | n |  | TRUE
14 | bus_LV_2703-24_0_4_node_10 | 0.4 | n |  | TRUE
15 | bus_LV_2703-24_0_4_node_11 | 0.4 | n |  | TRUE
16 | bus_LV_2703-24_0_4_node_26 | 0.4 | n |  | TRUE
17 | bus_LV_2703-24_0_4_node_27 | 0.4 | n |  | TRUE
18 | bus_LV_2703-24_0_4_node_17 | 0.4 | n |  | TRUE
19 | bus_LV_2703-24_0_4_node_28 | 0.4 | n |  | TRUE
20 | bus_LV_2703-24_0_4_node_12 | 0.4 | n |  | TRUE
21 | bus_LV_2703-24_0_4_node_190 | 0.4 | n |  | TRUE
22 | bus_LV_2703-24_0_4_node_191 | 0.4 | n |  | TRUE
23 | bus_LV_2703-24_0_4_node_187 | 0.4 | n |  | TRUE
24 | bus_LV_2703-24_0_4_node_14 | 0.4 | n |  | TRUE
25 | bus_LV_2703-24_0_4_node_20 | 0.4 | n |  | TRUE
26 | bus_LV_2703-24_0_4_node_216 | 0.4 | n |  | TRUE
27 | bus_LV_2703-24_0_4_node_16 | 0.4 | n |  | TRUE
28 | bus_LV_2703-24_0_4_node_58 | 0.4 | n |  | TRUE
29 | bus_LV_2703-24_0_4_node_199 | 0.4 | n |  | TRUE
30 | bus_LV_2703-24_0_4_node_69 | 0.4 | n |  | TRUE
31 | bus_LV_2703-24_0_4_node_70 | 0.4 | n |  | TRUE
32 | bus_LV_2703-24_0_4_node_18 | 0.4 | n |  | TRUE
33 | bus_LV_2703-24_0_4_node_23 | 0.4 | n |  | TRUE
34 | bus_LV_2703-24_0_4_node_207 | 0.4 | n |  | TRUE
35 | bus_LV_2703-24_0_4_node_215 | 0.4 | n |  | TRUE
36 | bus_LV_2703-24_0_4_node_22 | 0.4 | n |  | TRUE
37 | bus_LV_2703-24_0_4_node_130 | 0.4 | n |  | TRUE
38 | bus_LV_2703-24_0_4_node_30 | 0.4 | n |  | TRUE
39 | bus_LV_2703-24_0_4_node_32 | 0.4 | n |  | TRUE
40 | bus_LV_2703-24_0_4_node_132 | 0.4 | n |  | TRUE
41 | bus_LV_2703-24_0_4_node_29 | 0.4 | n |  | TRUE
42 | bus_LV_2703-24_0_4_node_72 | 0.4 | n |  | TRUE
43 | bus_LV_2703-24_0_4_node_194 | 0.4 | n |  | TRUE
44 | bus_LV_2703-24_0_4_node_37 | 0.4 | n |  | TRUE
45 | bus_LV_2703-24_0_4_node_40 | 0.4 | n |  | TRUE
46 | bus_LV_2703-24_0_4_node_35 | 0.4 | n |  | TRUE
47 | bus_LV_2703-24_0_4_node_188 | 0.4 | n |  | TRUE
48 | bus_LV_2703-24_0_4_node_197 | 0.4 | n |  | TRUE
49 | bus_LV_2703-24_0_4_node_71 | 0.4 | n |  | TRUE
50 | bus_LV_2703-24_0_4_node_131 | 0.4 | n |  | TRUE
51 | bus_LV_2703-24_0_4_node_212 | 0.4 | n |  | TRUE
52 | bus_LV_2703-24_0_4_node_167 | 0.4 | n |  | TRUE
53 | bus_LV_2703-24_0_4_node_161 | 0.4 | n |  | TRUE
54 | bus_LV_2703-24_0_4_node_154 | 0.4 | n |  | TRUE
55 | bus_LV_2703-24_0_4_node_31 | 0.4 | n |  | TRUE
56 | bus_LV_2703-24_0_4_node_169 | 0.4 | n |  | TRUE
57 | bus_LV_2703-24_0_4_node_202 | 0.4 | n |  | TRUE
58 | bus_LV_2703-24_0_4_node_213 | 0.4 | n |  | TRUE
59 | bus_LV_2703-24_0_4_node_155 | 0.4 | n |  | TRUE
60 | bus_LV_2703-24_0_4_node_168 | 0.4 | n |  | TRUE
61 | bus_LV_2703-24_0_4_node_201 | 0.4 | n |  | TRUE
62 | bus_LV_2703-24_0_4_node_33 | 0.4 | n |  | TRUE
63 | bus_LV_2703-24_0_4_node_34 | 0.4 | n |  | TRUE
64 | bus_LV_2703-24_0_4_node_36 | 0.4 | n |  | TRUE
65 | bus_LV_2703-24_0_4_node_38 | 0.4 | n |  | TRUE
66 | bus_LV_2703-24_0_4_node_39 | 0.4 | n |  | TRUE
67 | bus_LV_2703-24_0_4_node_41 | 0.4 | n |  | TRUE
68 | bus_LV_2703-24_0_4_node_49 | 0.4 | n |  | TRUE
69 | bus_LV_2703-24_0_4_node_60 | 0.4 | n |  | TRUE
70 | bus_LV_2703-24_0_4_node_112 | 0.4 | n |  | TRUE
71 | bus_LV_2703-24_0_4_node_56 | 0.4 | n |  | TRUE
72 | bus_LV_2703-24_0_4_node_180 | 0.4 | n |  | TRUE
73 | bus_LV_2703-24_0_4_node_109 | 0.4 | n |  | TRUE
74 | bus_LV_2703-24_0_4_node_107 | 0.4 | n |  | TRUE
75 | bus_LV_2703-24_0_4_node_42 | 0.4 | n |  | TRUE
76 | bus_LV_2703-24_0_4_node_43 | 0.4 | n |  | TRUE
77 | bus_LV_2703-24_0_4_node_44 | 0.4 | n |  | TRUE
78 | bus_LV_2703-24_0_4_node_45 | 0.4 | n |  | TRUE
79 | bus_LV_2703-24_0_4_node_46 | 0.4 | n |  | TRUE
80 | bus_LV_2703-24_0_4_node_47 | 0.4 | n |  | TRUE
81 | bus_LV_2703-24_0_4_node_48 | 0.4 | n |  | TRUE
82 | bus_LV_2703-24_0_4_node_87 | 0.4 | n |  | TRUE
83 | bus_LV_2703-24_0_4_node_88 | 0.4 | n |  | TRUE
84 | bus_LV_2703-24_0_4_node_111 | 0.4 | n |  | TRUE
85 | bus_LV_2703-24_0_4_node_147 | 0.4 | n |  | TRUE
86 | bus_LV_2703-24_0_4_node_102 | 0.4 | n |  | TRUE
87 | bus_LV_2703-24_0_4_node_110 | 0.4 | n |  | TRUE
88 | bus_LV_2703-24_0_4_node_52 | 0.4 | n |  | TRUE
89 | bus_LV_2703-24_0_4_node_146 | 0.4 | n |  | TRUE
90 | bus_LV_2703-24_0_4_node_53 | 0.4 | n |  | TRUE
91 | bus_LV_2703-24_0_4_node_55 | 0.4 | n |  | TRUE
92 | bus_LV_2703-24_0_4_node_54 | 0.4 | n |  | TRUE
93 | bus_LV_2703-24_0_4_node_57 | 0.4 | n |  | TRUE
94 | bus_LV_2703-24_0_4_node_59 | 0.4 | n |  | TRUE
95 | bus_LV_2703-24_0_4_node_61 | 0.4 | n |  | TRUE
96 | bus_LV_2703-24_0_4_node_96 | 0.4 | n |  | TRUE
97 | bus_LV_2703-24_0_4_node_136 | 0.4 | n |  | TRUE
98 | bus_LV_2703-24_0_4_node_181 | 0.4 | n |  | TRUE
99 | bus_LV_2703-24_0_4_node_97 | 0.4 | n |  | TRUE
100 | bus_LV_2703-24_0_4_node_62 | 0.4 | n |  | TRUE
101 | bus_LV_2703-24_0_4_node_63 | 0.4 | n |  | TRUE
102 | bus_LV_2703-24_0_4_node_64 | 0.4 | n |  | TRUE
103 | bus_LV_2703-24_0_4_node_65 | 0.4 | n |  | TRUE
104 | bus_LV_2703-24_0_4_node_66 | 0.4 | n |  | TRUE
105 | bus_LV_2703-24_0_4_node_67 | 0.4 | n |  | TRUE
106 | bus_LV_2703-24_0_4_node_68 | 0.4 | n |  | TRUE
107 | bus_LV_2703-24_0_4_node_151 | 0.4 | n |  | TRUE
108 | bus_LV_2703-24_0_4_node_99 | 0.4 | n |  | TRUE
109 | bus_LV_2703-24_0_4_node_152 | 0.4 | n |  | TRUE
110 | bus_LV_2703-24_0_4_node_103 | 0.4 | n |  | TRUE
111 | bus_LV_2703-24_0_4_node_106 | 0.4 | n |  | TRUE
112 | bus_LV_2703-24_0_4_node_100 | 0.4 | n |  | TRUE
113 | bus_LV_2703-24_0_4_node_182 | 0.4 | n |  | TRUE
114 | bus_LV_2703-24_0_4_node_183 | 0.4 | n |  | TRUE
115 | bus_LV_2703-24_0_4_node_74 | 0.4 | n |  | TRUE
116 | bus_LV_2703-24_0_4_node_76 | 0.4 | n |  | TRUE
117 | bus_LV_2703-24_0_4_node_77 | 0.4 | n |  | TRUE
118 | bus_LV_2703-24_0_4_node_78 | 0.4 | n |  | TRUE
119 | bus_LV_2703-24_0_4_node_117 | 0.4 | n |  | TRUE
120 | bus_LV_2703-24_0_4_node_119 | 0.4 | n |  | TRUE
121 | bus_LV_2703-24_0_4_node_120 | 0.4 | n |  | TRUE
122 | bus_LV_2703-24_0_4_node_115 | 0.4 | n |  | TRUE
123 | bus_LV_2703-24_0_4_node_79 | 0.4 | n |  | TRUE
124 | bus_LV_2703-24_0_4_node_80 | 0.4 | n |  | TRUE
125 | bus_LV_2703-24_0_4_node_81 | 0.4 | n |  | TRUE
126 | bus_LV_2703-24_0_4_node_82 | 0.4 | n |  | TRUE
127 | bus_LV_2703-24_0_4_node_83 | 0.4 | n |  | TRUE
128 | bus_LV_2703-24_0_4_node_84 | 0.4 | n |  | TRUE
129 | bus_LV_2703-24_0_4_node_85 | 0.4 | n |  | TRUE
130 | bus_LV_2703-24_0_4_node_86 | 0.4 | n |  | TRUE
131 | bus_LV_2703-24_0_4_node_125 | 0.4 | n |  | TRUE
132 | bus_LV_2703-24_0_4_node_126 | 0.4 | n |  | TRUE
133 | bus_LV_2703-24_0_4_node_89 | 0.4 | n |  | TRUE
134 | bus_LV_2703-24_0_4_node_90 | 0.4 | n |  | TRUE
135 | bus_LV_2703-24_0_4_node_91 | 0.4 | n |  | TRUE
136 | bus_LV_2703-24_0_4_node_92 | 0.4 | n |  | TRUE
137 | bus_LV_2703-24_0_4_node_93 | 0.4 | n |  | TRUE
138 | bus_LV_2703-24_0_4_node_94 | 0.4 | n |  | TRUE
139 | bus_LV_2703-24_0_4_node_95 | 0.4 | n |  | TRUE
140 | bus_LV_2703-24_0_4_node_121 | 0.4 | n |  | TRUE
141 | bus_LV_2703-24_0_4_node_150 | 0.4 | n |  | TRUE
142 | bus_LV_2703-24_0_4_node_210 | 0.4 | n |  | TRUE
143 | bus_LV_2703-24_0_4_node_122 | 0.4 | n |  | TRUE
144 | bus_LV_2703-24_0_4_node_149 | 0.4 | n |  | TRUE
145 | bus_LV_2703-24_0_4_node_193 | 0.4 | n |  | TRUE
146 | bus_LV_2703-24_0_4_node_98 | 0.4 | n |  | TRUE
147 | bus_LV_2703-24_0_4_node_127 | 0.4 | n |  | TRUE
148 | bus_LV_2703-24_0_4_node_128 | 0.4 | n |  | TRUE
149 | bus_LV_2703-24_0_4_node_101 | 0.4 | n |  | TRUE
150 | bus_LV_2703-24_0_4_node_105 | 0.4 | n |  | TRUE
151 | bus_LV_2703-24_0_4_node_137 | 0.4 | n |  | TRUE
152 | bus_LV_2703-24_0_4_node_174 | 0.4 | n |  | TRUE
153 | bus_LV_2703-24_0_4_node_140 | 0.4 | n |  | TRUE
154 | bus_LV_2703-24_0_4_node_138 | 0.4 | n |  | TRUE
155 | bus_LV_2703-24_0_4_node_172 | 0.4 | n |  | TRUE
156 | bus_LV_2703-24_0_4_node_108 | 0.4 | n |  | TRUE
157 | bus_LV_2703-24_0_4_node_113 | 0.4 | n |  | TRUE
158 | bus_LV_2703-24_0_4_node_114 | 0.4 | n |  | TRUE
159 | bus_LV_2703-24_0_4_node_116 | 0.4 | n |  | TRUE
160 | bus_LV_2703-24_0_4_node_118 | 0.4 | n |  | TRUE
161 | bus_LV_2703-24_0_4_node_148 | 0.4 | n |  | TRUE
162 | bus_LV_2703-24_0_4_node_134 | 0.4 | n |  | TRUE
163 | bus_LV_2703-24_0_4_node_133 | 0.4 | n |  | TRUE
164 | bus_LV_2703-24_0_4_node_123 | 0.4 | n |  | TRUE
165 | bus_LV_2703-24_0_4_node_124 | 0.4 | n |  | TRUE
166 | bus_LV_2703-24_0_4_node_143 | 0.4 | n |  | TRUE
167 | bus_LV_2703-24_0_4_node_135 | 0.4 | n |  | TRUE
168 | bus_LV_2703-24_0_4_node_139 | 0.4 | n |  | TRUE
169 | bus_LV_2703-24_0_4_node_144 | 0.4 | n |  | TRUE
170 | bus_LV_2703-24_0_4_node_145 | 0.4 | n |  | TRUE
171 | bus_LV_2703-24_0_4_node_153 | 0.4 | n |  | TRUE
172 | bus_LV_2703-24_0_4_node_163 | 0.4 | n |  | TRUE
173 | bus_LV_2703-24_0_4_node_159 | 0.4 | n |  | TRUE
174 | bus_LV_2703-24_0_4_node_156 | 0.4 | n |  | TRUE
175 | bus_LV_2703-24_0_4_node_157 | 0.4 | n |  | TRUE
176 | bus_LV_2703-24_0_4_node_158 | 0.4 | n |  | TRUE
177 | bus_LV_2703-24_0_4_node_162 | 0.4 | n |  | TRUE
178 | bus_LV_2703-24_0_4_node_166 | 0.4 | n |  | TRUE
179 | bus_LV_2703-24_0_4_node_165 | 0.4 | n |  | TRUE
180 | bus_LV_2703-24_0_4_node_164 | 0.4 | n |  | TRUE
181 | bus_LV_2703-24_0_4_node_185 | 0.4 | n |  | TRUE
182 | bus_LV_2703-24_0_4_node_186 | 0.4 | n |  | TRUE
183 | bus_LV_2703-24_0_4_node_179 | 0.4 | n |  | TRUE
184 | bus_LV_2703-24_0_4_node_219 | 0.4 | n |  | TRUE
185 | bus_LV_2703-24_0_4_node_170 | 0.4 | n |  | TRUE
186 | bus_LV_2703-24_0_4_node_171 | 0.4 | n |  | TRUE
187 | bus_LV_2703-24_0_4_node_173 | 0.4 | n |  | TRUE
188 | bus_LV_2703-24_0_4_node_175 | 0.4 | n |  | TRUE
189 | bus_LV_2703-24_0_4_node_177 | 0.4 | n |  | TRUE
190 | bus_LV_2703-24_0_4_node_178 | 0.4 | n |  | TRUE
191 | bus_LV_2703-24_0_4_node_184 | 0.4 | n |  | TRUE
192 | bus_LV_2703-24_0_4_node_218 | 0.4 | n |  | TRUE
193 | bus_LV_2703-24_0_4_node_217 | 0.4 | n |  | TRUE
194 | bus_LV_2703-24_0_4_node_189 | 0.4 | n |  | TRUE
195 | bus_LV_2703-24_0_4_node_192 | 0.4 | n |  | TRUE
196 | bus_LV_2703-24_0_4_node_211 | 0.4 | n |  | TRUE
197 | bus_LV_2703-24_0_4_node_214 | 0.4 | n |  | TRUE
198 | bus_LV_2703-24_0_4_node_209 | 0.4 | n |  | TRUE
199 | bus_LV_2703-24_0_4_node_195 | 0.4 | n |  | TRUE
200 | bus_LV_2703-24_0_4_node_196 | 0.4 | n |  | TRUE
201 | bus_LV_2703-24_0_4_node_198 | 0.4 | n |  | TRUE
202 | bus_LV_2703-24_0_4_node_200 | 0.4 | n |  | TRUE
203 | bus_LV_2703-24_0_4_node_205 | 0.4 | n |  | TRUE
204 | bus_LV_2703-24_0_4_node_206 | 0.4 | n |  | TRUE
205 | bus_LV_2703-24_0_4_node_203 | 0.4 | n |  | TRUE
206 | bus_LV_2703-24_0_4_node_204 | 0.4 | n |  | TRUE
207 | bus_LV_2703-24_0_4_node_208 | 0.4 | n |  | TRUE
208 | bus_MV_347_0_node_63 | 20 | n |  | TRUE

## load
| name | bus | p_mw | q_mvar | const_z_percent | const_i_percent | sn_mva | scaling | in_service | type
0 | LV_2703-24_0_4_load_0 | 0 | 0.001466 | 0.00036743 | 0 | 0 |  | 1 | TRUE | wye
1 | LV_2703-24_0_4_load_1 | 1 | 0.0035643 | 0.00089331 | 0 | 0 |  | 1 | TRUE | wye
2 | LV_2703-24_0_4_load_2 | 2 | 0.0018552 | 0.00046495 | 0 | 0 |  | 1 | TRUE | wye
3 | LV_2703-24_0_4_load_3 | 3 | 0.0053719 | 0.0013463 | 0 | 0 |  | 1 | TRUE | wye
4 | LV_2703-24_0_4_load_4 | 4 | 0.0013943 | 0.00034945 | 0 | 0 |  | 1 | TRUE | wye
5 | LV_2703-24_0_4_load_5 | 5 | 0.0053899 | 0.0013508 | 0 | 0 |  | 1 | TRUE | wye
6 | LV_2703-24_0_4_load_6 | 6 | 0.001309 | 0.00032806 | 0 | 0 |  | 1 | TRUE | wye
7 | LV_2703-24_0_4_load_75 | 7 | 0.0016098 | 0.00040345 | 0 | 0 |  | 1 | TRUE | wye
8 | LV_2703-24_0_4_load_129 | 8 | 0.00052541 | 0.00013168 | 0 | 0 |  | 1 | TRUE | wye
9 | LV_2703-24_0_4_load_73 | 9 | 0.0016192 | 0.0004058 | 0 | 0 |  | 1 | TRUE | wye
10 | LV_2703-24_0_4_load_142 | 10 | 0.0013707 | 0.00034353 | 0 | 0 |  | 1 | TRUE | wye
11 | LV_2703-24_0_4_load_7 | 11 | 0.0023387 | 0.00058613 | 0 | 0 |  | 1 | TRUE | wye
12 | LV_2703-24_0_4_load_10 | 14 | 0.0030956 | 0.00077583 | 0 | 0 |  | 1 | TRUE | wye
13 | LV_2703-24_0_4_load_27 | 17 | 0.0010878 | 0.00027264 | 0 | 0 |  | 1 | TRUE | wye
14 | LV_2703-24_0_4_load_190 | 21 | 0.0028244 | 0.00070786 | 0 | 0 |  | 1 | TRUE | wye
15 | LV_2703-24_0_4_load_191 | 22 | 0.00090256 | 0.0002262 | 0 | 0 |  | 1 | TRUE | wye
16 | LV_2703-24_0_4_load_187 | 23 | 0.00092614 | 0.00023211 | 0 | 0 |  | 1 | TRUE | wye
17 | LV_2703-24_0_4_load_216 | 26 | 0.0026027 | 0.0006523 | 0 | 0 |  | 1 | TRUE | wye
18 | LV_2703-24_0_4_load_58 | 28 | 0.00085477 | 0.00021423 | 0 | 0 |  | 1 | TRUE | wye
19 | LV_2703-24_0_4_load_199 | 29 | 0.00082207 | 0.00020603 | 0 | 0 |  | 1 | TRUE | wye
20 | LV_2703-24_0_4_load_69 | 30 | 0.0012743 | 0.00031937 | 0 | 0 |  | 1 | TRUE | wye
21 | LV_2703-24_0_4_load_70 | 31 | 0.0084778 | 0.0021247 | 0 | 0 |  | 1 | TRUE | wye
22 | LV_2703-24_0_4_load_207 | 34 | 0.0019129 | 0.00047941 | 0 | 0 |  | 1 | TRUE | wye
23 | LV_2703-24_0_4_load_215 | 35 | 0.0061044 | 0.0015299 | 0 | 0 |  | 1 | TRUE | wye
24 | LV_2703-24_0_4_load_130 | 37 | 0.0024841 | 0.00062258 | 0 | 0 |  | 1 | TRUE | wye
25 | LV_2703-24_0_4_load_32 | 39 | 0.0020961 | 0.00052533 | 0 | 0 |  | 1 | TRUE | wye
26 | LV_2703-24_0_4_load_132 | 40 | 0.0012286 | 0.00030793 | 0 | 0 |  | 1 | TRUE | wye
27 | LV_2703-24_0_4_load_29 | 41 | 0.0013259 | 0.00033231 | 0 | 0 |  | 1 | TRUE | wye
28 | LV_2703-24_0_4_load_72 | 42 | 0.0041974 | 0.001052 | 0 | 0 |  | 1 | TRUE | wye
29 | LV_2703-24_0_4_load_194 | 43 | 0.0012352 | 0.00030956 | 0 | 0 |  | 1 | TRUE | wye
30 | LV_2703-24_0_4_load_40 | 45 | 0.003164 | 0.00079298 | 0 | 0 |  | 1 | TRUE | wye
31 | LV_2703-24_0_4_load_188 | 47 | 0.00080641 | 0.00020211 | 0 | 0 |  | 1 | TRUE | wye
32 | LV_2703-24_0_4_load_197 | 48 | 0.0011847 | 0.00029692 | 0 | 0 |  | 1 | TRUE | wye
33 | LV_2703-24_0_4_load_71 | 49 | 0.0034283 | 0.0008592 | 0 | 0 |  | 1 | TRUE | wye
34 | LV_2703-24_0_4_load_131 | 50 | 0.0012227 | 0.00030643 | 0 | 0 |  | 1 | TRUE | wye
35 | LV_2703-24_0_4_load_212 | 51 | 0.00095115 | 0.00023838 | 0 | 0 |  | 1 | TRUE | wye
36 | LV_2703-24_0_4_load_167 | 52 | 0.0018018 | 0.00045157 | 0 | 0 |  | 1 | TRUE | wye
37 | LV_2703-24_0_4_load_154 | 54 | 0.0027595 | 0.00069161 | 0 | 0 |  | 1 | TRUE | wye
38 | LV_2703-24_0_4_load_31 | 55 | 0.0015372 | 0.00038527 | 0 | 0 |  | 1 | TRUE | wye
39 | LV_2703-24_0_4_load_169 | 56 | 0.0014507 | 0.00036359 | 0 | 0 |  | 1 | TRUE | wye
40 | LV_2703-24_0_4_load_202 | 57 | 0.00098529 | 0.00024694 | 0 | 0 |  | 1 | TRUE | wye
41 | LV_2703-24_0_4_load_213 | 58 | 0.00095095 | 0.00023833 | 0 | 0 |  | 1 | TRUE | wye
42 | LV_2703-24_0_4_load_155 | 59 | 0.0010042 | 0.00025166 | 0 | 0 |  | 1 | TRUE | wye
43 | LV_2703-24_0_4_load_201 | 61 | 0.00098303 | 0.00024637 | 0 | 0 |  | 1 | TRUE | wye
44 | LV_2703-24_0_4_load_33 | 62 | 0.0062663 | 0.0015705 | 0 | 0 |  | 1 | TRUE | wye
45 | LV_2703-24_0_4_load_34 | 63 | 0.0048152 | 0.0012068 | 0 | 0 |  | 1 | TRUE | wye
46 | LV_2703-24_0_4_load_36 | 64 | 0.0011936 | 0.00029915 | 0 | 0 |  | 1 | TRUE | wye
47 | LV_2703-24_0_4_load_38 | 65 | 0.0021796 | 0.00054626 | 0 | 0 |  | 1 | TRUE | wye
48 | LV_2703-24_0_4_load_39 | 66 | 0.00070027 | 0.0001755 | 0 | 0 |  | 1 | TRUE | wye
49 | LV_2703-24_0_4_load_49 | 68 | 0.0013485 | 0.00033796 | 0 | 0 |  | 1 | TRUE | wye
50 | LV_2703-24_0_4_load_60 | 69 | 0.003818 | 0.00095688 | 0 | 0 |  | 1 | TRUE | wye
51 | LV_2703-24_0_4_load_112 | 70 | 0.002674 | 0.00067017 | 0 | 0 |  | 1 | TRUE | wye
52 | LV_2703-24_0_4_load_180 | 72 | 0.0020348 | 0.00050997 | 0 | 0 |  | 1 | TRUE | wye
53 | LV_2703-24_0_4_load_109 | 73 | 0.0021799 | 0.00054633 | 0 | 0 |  | 1 | TRUE | wye
54 | LV_2703-24_0_4_load_107 | 74 | 0.0018545 | 0.00046477 | 0 | 0 |  | 1 | TRUE | wye
55 | LV_2703-24_0_4_load_42 | 75 | 0.0016105 | 0.00040363 | 0 | 0 |  | 1 | TRUE | wye
56 | LV_2703-24_0_4_load_43 | 76 | 0.0012227 | 0.00030644 | 0 | 0 |  | 1 | TRUE | wye
57 | LV_2703-24_0_4_load_44 | 77 | 0.0014071 | 0.00035266 | 0 | 0 |  | 1 | TRUE | wye
58 | LV_2703-24_0_4_load_45 | 78 | 0.00099408 | 0.00024914 | 0 | 0 |  | 1 | TRUE | wye
59 | LV_2703-24_0_4_load_46 | 79 | 0.0007083 | 0.00017752 | 0 | 0 |  | 1 | TRUE | wye
60 | LV_2703-24_0_4_load_48 | 81 | 0.0023396 | 0.00058636 | 0 | 0 |  | 1 | TRUE | wye
61 | LV_2703-24_0_4_load_87 | 82 | 0.0025058 | 0.000628 | 0 | 0 |  | 1 | TRUE | wye
62 | LV_2703-24_0_4_load_88 | 83 | 0.0018734 | 0.00046952 | 0 | 0 |  | 1 | TRUE | wye
63 | LV_2703-24_0_4_load_111 | 84 | 0.0013193 | 0.00033064 | 0 | 0 |  | 1 | TRUE | wye
64 | LV_2703-24_0_4_load_102 | 86 | 0.0023715 | 0.00059435 | 0 | 0 |  | 1 | TRUE | wye
65 | LV_2703-24_0_4_load_110 | 87 | 0.00133 | 0.00033332 | 0 | 0 |  | 1 | TRUE | wye
66 | LV_2703-24_0_4_load_52 | 88 | 0.0029333 | 0.00073516 | 0 | 0 |  | 1 | TRUE | wye
67 | LV_2703-24_0_4_load_146 | 89 | 0.0028954 | 0.00072565 | 0 | 0 |  | 1 | TRUE | wye
68 | LV_2703-24_0_4_load_53 | 90 | 0.004708 | 0.0011799 | 0 | 0 |  | 1 | TRUE | wye
69 | LV_2703-24_0_4_load_54 | 92 | 0.0014273 | 0.00035772 | 0 | 0 |  | 1 | TRUE | wye
70 | LV_2703-24_0_4_load_57 | 93 | 0.00094455 | 0.00023673 | 0 | 0 |  | 1 | TRUE | wye
71 | LV_2703-24_0_4_load_59 | 94 | 0.0014149 | 0.00035462 | 0 | 0 |  | 1 | TRUE | wye
72 | LV_2703-24_0_4_load_61 | 95 | 0.0014955 | 0.00037481 | 0 | 0 |  | 1 | TRUE | wye
73 | LV_2703-24_0_4_load_96 | 96 | 0.00086243 | 0.00021615 | 0 | 0 |  | 1 | TRUE | wye
74 | LV_2703-24_0_4_load_136 | 97 | 0.0019023 | 0.00047677 | 0 | 0 |  | 1 | TRUE | wye
75 | LV_2703-24_0_4_load_181 | 98 | 0.0018964 | 0.00047529 | 0 | 0 |  | 1 | TRUE | wye
76 | LV_2703-24_0_4_load_97 | 99 | 0.00083345 | 0.00020888 | 0 | 0 |  | 1 | TRUE | wye
77 | LV_2703-24_0_4_load_62 | 100 | 0.0010973 | 0.000275 | 0 | 0 |  | 1 | TRUE | wye
78 | LV_2703-24_0_4_load_63 | 101 | 0.00069846 | 0.00017505 | 0 | 0 |  | 1 | TRUE | wye
79 | LV_2703-24_0_4_load_64 | 102 | 0.00072187 | 0.00018092 | 0 | 0 |  | 1 | TRUE | wye
80 | LV_2703-24_0_4_load_65 | 103 | 0.001241 | 0.00031103 | 0 | 0 |  | 1 | TRUE | wye
81 | LV_2703-24_0_4_load_66 | 104 | 0.00081388 | 0.00020398 | 0 | 0 |  | 1 | TRUE | wye
82 | LV_2703-24_0_4_load_67 | 105 | 0.0010264 | 0.00025723 | 0 | 0 |  | 1 | TRUE | wye
83 | LV_2703-24_0_4_load_151 | 107 | 0.00095392 | 0.00023908 | 0 | 0 |  | 1 | TRUE | wye
84 | LV_2703-24_0_4_load_99 | 108 | 0.0018255 | 0.00045751 | 0 | 0 |  | 1 | TRUE | wye
85 | LV_2703-24_0_4_load_152 | 109 | 0.00096296 | 0.00024134 | 0 | 0 |  | 1 | TRUE | wye
86 | LV_2703-24_0_4_load_103 | 110 | 0.0010409 | 0.00026088 | 0 | 0 |  | 1 | TRUE | wye
87 | LV_2703-24_0_4_load_106 | 111 | 0.00052519 | 0.00013163 | 0 | 0 |  | 1 | TRUE | wye
88 | LV_2703-24_0_4_load_182 | 113 | 0.0034589 | 0.00086687 | 0 | 0 |  | 1 | TRUE | wye
89 | LV_2703-24_0_4_load_183 | 114 | 0.0084732 | 0.0021236 | 0 | 0 |  | 1 | TRUE | wye
90 | LV_2703-24_0_4_load_74 | 115 | 0.0019589 | 0.00049096 | 0 | 0 |  | 1 | TRUE | wye
91 | LV_2703-24_0_4_load_78 | 118 | 0.0014253 | 0.00035722 | 0 | 0 |  | 1 | TRUE | wye
92 | LV_2703-24_0_4_load_119 | 120 | 0.003247 | 0.00081377 | 0 | 0 |  | 1 | TRUE | wye
93 | LV_2703-24_0_4_load_120 | 121 | 0.00058065 | 0.00014552 | 0 | 0 |  | 1 | TRUE | wye
94 | LV_2703-24_0_4_load_115 | 122 | 0.0013388 | 0.00033554 | 0 | 0 |  | 1 | TRUE | wye
95 | LV_2703-24_0_4_load_79 | 123 | 0.0014364 | 0.00036 | 0 | 0 |  | 1 | TRUE | wye
96 | LV_2703-24_0_4_load_80 | 124 | 0.0011215 | 0.00028107 | 0 | 0 |  | 1 | TRUE | wye
97 | LV_2703-24_0_4_load_81 | 125 | 0.0067897 | 0.0017017 | 0 | 0 |  | 1 | TRUE | wye
98 | LV_2703-24_0_4_load_82 | 126 | 0.0020194 | 0.0005061 | 0 | 0 |  | 1 | TRUE | wye
99 | LV_2703-24_0_4_load_83 | 127 | 0.0022906 | 0.00057408 | 0 | 0 |  | 1 | TRUE | wye
100 | LV_2703-24_0_4_load_84 | 128 | 0.0012326 | 0.00030892 | 0 | 0 |  | 1 | TRUE | wye
101 | LV_2703-24_0_4_load_85 | 129 | 0.0019677 | 0.00049315 | 0 | 0 |  | 1 | TRUE | wye
102 | LV_2703-24_0_4_load_86 | 130 | 0.0016837 | 0.00042197 | 0 | 0 |  | 1 | TRUE | wye
103 | LV_2703-24_0_4_load_125 | 131 | 0.00080487 | 0.00020172 | 0 | 0 |  | 1 | TRUE | wye
104 | LV_2703-24_0_4_load_126 | 132 | 0.0009273 | 0.0002324 | 0 | 0 |  | 1 | TRUE | wye
105 | LV_2703-24_0_4_load_89 | 133 | 0.0013486 | 0.000338 | 0 | 0 |  | 1 | TRUE | wye
106 | LV_2703-24_0_4_load_90 | 134 | 0.0013708 | 0.00034356 | 0 | 0 |  | 1 | TRUE | wye
107 | LV_2703-24_0_4_load_91 | 135 | 0.00086357 | 0.00021643 | 0 | 0 |  | 1 | TRUE | wye
108 | LV_2703-24_0_4_load_92 | 136 | 0.0010506 | 0.0002633 | 0 | 0 |  | 1 | TRUE | wye
109 | LV_2703-24_0_4_load_93 | 137 | 0.00089089 | 0.00022328 | 0 | 0 |  | 1 | TRUE | wye
110 | LV_2703-24_0_4_load_94 | 138 | 0.001369 | 0.0003431 | 0 | 0 |  | 1 | TRUE | wye
111 | LV_2703-24_0_4_load_121 | 140 | 0.0012975 | 0.00032517 | 0 | 0 |  | 1 | TRUE | wye
112 | LV_2703-24_0_4_load_150 | 141 | 0.0010949 | 0.0002744 | 0 | 0 |  | 1 | TRUE | wye
113 | LV_2703-24_0_4_load_210 | 142 | 0.00081126 | 0.00020332 | 0 | 0 |  | 1 | TRUE | wye
114 | LV_2703-24_0_4_load_122 | 143 | 0.0013618 | 0.00034131 | 0 | 0 |  | 1 | TRUE | wye
115 | LV_2703-24_0_4_load_149 | 144 | 0.0013883 | 0.00034793 | 0 | 0 |  | 1 | TRUE | wye
116 | LV_2703-24_0_4_load_193 | 145 | 0.00077648 | 0.0001946 | 0 | 0 |  | 1 | TRUE | wye
117 | LV_2703-24_0_4_load_98 | 146 | 0.0019759 | 0.00049521 | 0 | 0 |  | 1 | TRUE | wye
118 | LV_2703-24_0_4_load_127 | 147 | 0.0013198 | 0.00033078 | 0 | 0 |  | 1 | TRUE | wye
119 | LV_2703-24_0_4_load_128 | 148 | 0.0047094 | 0.0011803 | 0 | 0 |  | 1 | TRUE | wye
120 | LV_2703-24_0_4_load_105 | 150 | 0.0027403 | 0.00068678 | 0 | 0 |  | 1 | TRUE | wye
121 | LV_2703-24_0_4_load_137 | 151 | 0.0032252 | 0.00080831 | 0 | 0 |  | 1 | TRUE | wye
122 | LV_2703-24_0_4_load_174 | 152 | 0.00097492 | 0.00024434 | 0 | 0 |  | 1 | TRUE | wye
123 | LV_2703-24_0_4_load_140 | 153 | 0.00071407 | 0.00017896 | 0 | 0 |  | 1 | TRUE | wye
124 | LV_2703-24_0_4_load_138 | 154 | 0.0036593 | 0.00091711 | 0 | 0 |  | 1 | TRUE | wye
125 | LV_2703-24_0_4_load_172 | 155 | 0.0021823 | 0.00054693 | 0 | 0 |  | 1 | TRUE | wye
126 | LV_2703-24_0_4_load_108 | 156 | 0.0017324 | 0.00043417 | 0 | 0 |  | 1 | TRUE | wye
127 | LV_2703-24_0_4_load_113 | 157 | 0.001501 | 0.00037618 | 0 | 0 |  | 1 | TRUE | wye
128 | LV_2703-24_0_4_load_114 | 158 | 0.0010231 | 0.00025643 | 0 | 0 |  | 1 | TRUE | wye
129 | LV_2703-24_0_4_load_116 | 159 | 0.001419 | 0.00035564 | 0 | 0 |  | 1 | TRUE | wye
130 | LV_2703-24_0_4_load_118 | 160 | 0.0017962 | 0.00045016 | 0 | 0 |  | 1 | TRUE | wye
131 | LV_2703-24_0_4_load_148 | 161 | 0.0018033 | 0.00045195 | 0 | 0 |  | 1 | TRUE | wye
132 | LV_2703-24_0_4_load_134 | 162 | 0.00067021 | 0.00016797 | 0 | 0 |  | 1 | TRUE | wye
133 | LV_2703-24_0_4_load_133 | 163 | 0.0010135 | 0.00025401 | 0 | 0 |  | 1 | TRUE | wye
134 | LV_2703-24_0_4_load_123 | 164 | 0.00083443 | 0.00020913 | 0 | 0 |  | 1 | TRUE | wye
135 | LV_2703-24_0_4_load_124 | 165 | 0.001321 | 0.00033108 | 0 | 0 |  | 1 | TRUE | wye
136 | LV_2703-24_0_4_load_143 | 166 | 0.001375 | 0.0003446 | 0 | 0 |  | 1 | TRUE | wye
137 | LV_2703-24_0_4_load_135 | 167 | 0.0011354 | 0.00028456 | 0 | 0 |  | 1 | TRUE | wye
138 | LV_2703-24_0_4_load_139 | 168 | 0.0019954 | 0.00050009 | 0 | 0 |  | 1 | TRUE | wye
139 | LV_2703-24_0_4_load_144 | 169 | 0.00052471 | 0.00013151 | 0 | 0 |  | 1 | TRUE | wye
140 | LV_2703-24_0_4_load_145 | 170 | 0.00052446 | 0.00013144 | 0 | 0 |  | 1 | TRUE | wye
141 | LV_2703-24_0_4_load_153 | 171 | 0.00080054 | 0.00020063 | 0 | 0 |  | 1 | TRUE | wye
142 | LV_2703-24_0_4_load_159 | 173 | 0.001782 | 0.0004466 | 0 | 0 |  | 1 | TRUE | wye
143 | LV_2703-24_0_4_load_156 | 174 | 0.0032046 | 0.00080314 | 0 | 0 |  | 1 | TRUE | wye
144 | LV_2703-24_0_4_load_165 | 179 | 0.0018932 | 0.00047448 | 0 | 0 |  | 1 | TRUE | wye
145 | LV_2703-24_0_4_load_185 | 181 | 0.0017384 | 0.00043568 | 0 | 0 |  | 1 | TRUE | wye
146 | LV_2703-24_0_4_load_186 | 182 | 0.001893 | 0.00047442 | 0 | 0 |  | 1 | TRUE | wye
147 | LV_2703-24_0_4_load_179 | 183 | 0.00076991 | 0.00019296 | 0 | 0 |  | 1 | TRUE | wye
148 | LV_2703-24_0_4_load_219 | 184 | 0.0010858 | 0.00027213 | 0 | 0 |  | 1 | TRUE | wye
149 | LV_2703-24_0_4_load_170 | 185 | 0.0042819 | 0.0010732 | 0 | 0 |  | 1 | TRUE | wye
150 | LV_2703-24_0_4_load_171 | 186 | 0.0050389 | 0.0012629 | 0 | 0 |  | 1 | TRUE | wye
151 | LV_2703-24_0_4_load_173 | 187 | 0.0040562 | 0.0010166 | 0 | 0 |  | 1 | TRUE | wye
152 | LV_2703-24_0_4_load_175 | 188 | 0.0010215 | 0.00025601 | 0 | 0 |  | 1 | TRUE | wye
153 | LV_2703-24_0_4_load_177 | 189 | 0.0015503 | 0.00038855 | 0 | 0 |  | 1 | TRUE | wye
154 | LV_2703-24_0_4_load_178 | 190 | 0.0016371 | 0.00041029 | 0 | 0 |  | 1 | TRUE | wye
155 | LV_2703-24_0_4_load_184 | 191 | 0.0023292 | 0.00058375 | 0 | 0 |  | 1 | TRUE | wye
156 | LV_2703-24_0_4_load_218 | 192 | 0.0015501 | 0.00038848 | 0 | 0 |  | 1 | TRUE | wye
157 | LV_2703-24_0_4_load_217 | 193 | 0.0034009 | 0.00085234 | 0 | 0 |  | 1 | TRUE | wye
158 | LV_2703-24_0_4_load_192 | 195 | 0.0028453 | 0.00071311 | 0 | 0 |  | 1 | TRUE | wye
159 | LV_2703-24_0_4_load_211 | 196 | 0.00097576 | 0.00024455 | 0 | 0 |  | 1 | TRUE | wye
160 | LV_2703-24_0_4_load_214 | 197 | 0.0012399 | 0.00031074 | 0 | 0 |  | 1 | TRUE | wye
161 | LV_2703-24_0_4_load_209 | 198 | 0.00090691 | 0.00022729 | 0 | 0 |  | 1 | TRUE | wye
162 | LV_2703-24_0_4_load_195 | 199 | 0.00088645 | 0.00022216 | 0 | 0 |  | 1 | TRUE | wye
163 | LV_2703-24_0_4_load_196 | 200 | 0.00085941 | 0.00021539 | 0 | 0 |  | 1 | TRUE | wye
164 | LV_2703-24_0_4_load_198 | 201 | 0.00088995 | 0.00022304 | 0 | 0 |  | 1 | TRUE | wye
165 | LV_2703-24_0_4_load_200 | 202 | 0.00088154 | 0.00022093 | 0 | 0 |  | 1 | TRUE | wye
166 | LV_2703-24_0_4_load_205 | 203 | 0.00086192 | 0.00021602 | 0 | 0 |  | 1 | TRUE | wye
167 | LV_2703-24_0_4_load_206 | 204 | 0.0004837 | 0.00012123 | 0 | 0 |  | 1 | TRUE | wye
168 | LV_2703-24_0_4_load_203 | 205 | 0.0019492 | 0.0004885 | 0 | 0 |  | 1 | TRUE | wye
169 | LV_2703-24_0_4_load_204 | 206 | 0.0010034 | 0.00025148 | 0 | 0 |  | 1 | TRUE | wye
170 | LV_2703-24_0_4_load_208 | 207 | 0.00048888 | 0.00012253 | 0 | 0 |  | 1 | TRUE | wye

## ext_grid
| name | bus | vm_pu | va_degree | slack_weight | in_service
0 |  | 127 | 1 | 0 | 1 | TRUE

## line
| name | std_type | from_bus | to_bus | length_km | r_ohm_per_km | x_ohm_per_km | c_nf_per_km | g_us_per_km | max_i_ka | df | parallel | type | in_service
0 | LV_2703-24_0_4_line_0 |  | 0 | 1 | 0.0014071 | 0.125 | 0.08 | 261 | 0 | 0.364 | 1 | 1 | cs | TRUE
1 | LV_2703-24_0_4_line_1 |  | 0 | 2 | 0.013855 | 0.125 | 0.08 | 261 | 0 | 0.364 | 1 | 1 | cs | TRUE
2 | LV_2703-24_0_4_line_2 |  | 1 | 3 | 0.036213 | 0.125 | 0.08 | 261 | 0 | 0.364 | 1 | 1 | cs | TRUE
3 | LV_2703-24_0_4_line_3 |  | 2 | 4 | 0.020107 | 0.125 | 0.08 | 261 | 0 | 0.364 | 1 | 1 | cs | TRUE
4 | LV_2703-24_0_4_line_4 |  | 3 | 5 | 0.00256 | 0.125 | 0.08 | 261 | 0 | 0.364 | 1 | 1 | cs | TRUE
5 | LV_2703-24_0_4_line_5 |  | 4 | 6 | 0.018093 | 0.125 | 0.08 | 261 | 0 | 0.364 | 1 | 1 | cs | TRUE
6 | LV_2703-24_0_4_line_6 |  | 5 | 7 | 0.0072026 | 0.125 | 0.08 | 261 | 0 | 0.364 | 1 | 1 | cs | TRUE
7 | LV_2703-24_0_4_line_7 |  | 6 | 8 | 0.0022425 | 0.125 | 0.08 | 261 | 0 | 0.364 | 1 | 1 | cs | TRUE
8 | LV_2703-24_0_4_line_8 |  | 7 | 9 | 0.0081054 | 0.125 | 0.08 | 261 | 0 | 0.364 | 1 | 1 | cs | TRUE
9 | LV_2703-24_0_4_line_9 |  | 8 | 10 | 0.0019426 | 0.125 | 0.08 | 261 | 0 | 0.364 | 1 | 1 | cs | TRUE
10 | LV_2703-24_0_4_line_10 |  | 9 | 115 | 0.0055307 | 0.125 | 0.08 | 261 | 0 | 0.364 | 1 | 1 | cs | TRUE
11 | LV_2703-24_0_4_line_11 |  | 10 | 166 | 0.0045559 | 0.125 | 0.08 | 261 | 0 | 0.364 | 1 | 1 | cs | TRUE
12 | LV_2703-24_0_4_line_12 |  | 11 | 12 | 0.018788 | 0.125 | 0.08 | 261 | 0 | 0.364 | 1 | 1 | cs | TRUE
13 | LV_2703-24_0_4_line_13 |  | 11 | 13 | 0.02977 | 0.125 | 0.08 | 261 | 0 | 0.364 | 1 | 1 | cs | TRUE
14 | LV_2703-24_0_4_line_14 |  | 12 | 14 | 0.026235 | 0.125 | 0.08 | 261 | 0 | 0.364 | 1 | 1 | cs | TRUE
15 | LV_2703-24_0_4_line_15 |  | 12 | 15 | 0.007184 | 0.125 | 0.08 | 261 | 0 | 0.364 | 1 | 1 | cs | TRUE
16 | LV_2703-24_0_4_line_16 |  | 13 | 16 | 0.006135 | 0.125 | 0.08 | 261 | 0 | 0.364 | 1 | 1 | cs | TRUE
17 | LV_2703-24_0_4_line_17 |  | 13 | 17 | 0.011401 | 0.125 | 0.08 | 261 | 0 | 0.364 | 1 | 1 | cs | TRUE
18 | LV_2703-24_0_4_line_18 |  | 14 | 18 | 0.031207 | 0.125 | 0.08 | 261 | 0 | 0.364 | 1 | 3 | cs | TRUE
19 | LV_2703-24_0_4_line_19 |  | 15 | 19 | 0.012317 | 0.125 | 0.08 | 261 | 0 | 0.364 | 1 | 1 | cs | TRUE
20 | LV_2703-24_0_4_line_20 |  | 16 | 38 | 0.00884 | 0.125 | 0.08 | 261 | 0 | 0.364 | 1 | 1 | cs | TRUE
21 | LV_2703-24_0_4_line_21 |  | 17 | 39 | 0.0025551 | 0.125 | 0.08 | 261 | 0 | 0.364 | 1 | 1 | cs | TRUE
22 | LV_2703-24_0_4_line_22 |  | 18 | 30 | 0.015452 | 0.125 | 0.08 | 261 | 0 | 0.364 | 1 | 3 | cs | TRUE
23 | LV_2703-24_0_4_line_23 |  | 18 | 31 | 0.018721 | 0.125 | 0.08 | 261 | 0 | 0.364 | 1 | 1 | cs | TRUE
24 | LV_2703-24_0_4_line_24 |  | 19 | 40 | 0.030129 | 0.125 | 0.08 | 261 | 0 | 0.364 | 1 | 1 | cs | TRUE
25 | LV_2703-24_0_4_line_25 |  | 19 | 36 | 0.006409 | 0.125 | 0.08 | 261 | 0 | 0.364 | 1 | 1 | cs | TRUE
26 | LV_2703-24_0_4_line_26 |  | 20 | 21 | 0.015525 | 0.125 | 0.08 | 261 | 0 | 0.364 | 1 | 1 | cs | TRUE
27 | LV_2703-24_0_4_line_27 |  | 20 | 22 | 0.019036 | 0.125 | 0.08 | 261 | 0 | 0.364 | 1 | 1 | cs | TRUE
28 | LV_2703-24_0_4_line_28 |  | 20 | 23 | 0.015054 | 0.125 | 0.08 | 261 | 0 | 0.364 | 1 | 1 | cs | TRUE
29 | LV_2703-24_0_4_line_29 |  | 21 | 42 | 0.016302 | 0.125 | 0.08 | 261 | 0 | 0.364 | 1 | 1 | cs | TRUE
30 | LV_2703-24_0_4_line_30 |  | 22 | 43 | 0.0073341 | 0.125 | 0.08 | 261 | 0 | 0.364 | 1 | 1 | cs | TRUE
31 | LV_2703-24_0_4_line_31 |  | 23 | 47 | 0.030241 | 0.125 | 0.08 | 261 | 0 | 0.364 | 1 | 1 | cs | TRUE
32 | LV_2703-24_0_4_line_32 |  | 24 | 25 | 0.17768 | 0.125 | 0.08 | 261 | 0 | 0.364 | 1 | 1 | cs | TRUE
33 | LV_2703-24_0_4_line_33 |  | 24 | 26 | 0.070186 | 0.125 | 0.08 | 261 | 0 | 0.364 | 1 | 1 | cs | TRUE
34 | LV_2703-24_0_4_line_34 |  | 25 | 35 | 0.011755 | 0.125 | 0.08 | 261 | 0 | 0.364 | 1 | 1 | cs | TRUE
35 | LV_2703-24_0_4_line_35 |  | 25 | 27 | 0.087823 | 0.125 | 0.08 | 261 | 0 | 0.364 | 1 | 1 | cs | TRUE
36 | LV_2703-24_0_4_line_36 |  | 27 | 28 | 0.011047 | 0.125 | 0.08 | 261 | 0 | 0.364 | 1 | 1 | cs | TRUE
37 | LV_2703-24_0_4_line_37 |  | 27 | 29 | 0.011215 | 0.125 | 0.08 | 261 | 0 | 0.364 | 1 | 1 | cs | TRUE
38 | LV_2703-24_0_4_line_38 |  | 29 | 48 | 0.0078545 | 0.125 | 0.08 | 261 | 0 | 0.364 | 1 | 1 | cs | TRUE
39 | LV_2703-24_0_4_line_39 |  | 30 | 49 | 0.024005 | 0.125 | 0.08 | 261 | 0 | 0.364 | 1 | 3 | cs | TRUE
40 | LV_2703-24_0_4_line_40 |  | 32 | 33 | 0.19315 | 0.125 | 0.08 | 261 | 0 | 0.364 | 1 | 1 | cs | TRUE
41 | LV_2703-24_0_4_line_41 |  | 32 | 34 | 0.0043894 | 0.125 | 0.08 | 261 | 0 | 0.364 | 1 | 1 | cs | TRUE
42 | LV_2703-24_0_4_line_42 |  | 33 | 35 | 0.012379 | 0.125 | 0.08 | 261 | 0 | 0.364 | 1 | 1 | cs | TRUE
43 | LV_2703-24_0_4_line_43 |  | 36 | 37 | 0.0070124 | 0.125 | 0.08 | 261 | 0 | 0.364 | 1 | 1 | cs | TRUE
44 | LV_2703-24_0_4_line_44 |  | 38 | 54 | 0.0197 | 0.125 | 0.08 | 261 | 0 | 0.364 | 1 | 1 | cs | TRUE
45 | LV_2703-24_0_4_line_45 |  | 38 | 41 | 0.0036641 | 0.125 | 0.08 | 261 | 0 | 0.364 | 1 | 1 | cs | TRUE
46 | LV_2703-24_0_4_line_46 |  | 39 | 57 | 0.017193 | 0.125 | 0.08 | 261 | 0 | 0.364 | 1 | 1 | cs | TRUE
47 | LV_2703-24_0_4_line_47 |  | 40 | 58 | 0.006561 | 0.125 | 0.08 | 261 | 0 | 0.364 | 1 | 1 | cs | TRUE
48 | LV_2703-24_0_4_line_48 |  | 43 | 197 | 0.013789 | 0.125 | 0.08 | 261 | 0 | 0.364 | 1 | 1 | cs | TRUE
49 | LV_2703-24_0_4_line_49 |  | 44 | 45 | 0.021701 | 0.125 | 0.08 | 261 | 0 | 0.364 | 1 | 1 | cs | TRUE
50 | LV_2703-24_0_4_line_50 |  | 44 | 46 | 0.035523 | 0.125 | 0.08 | 261 | 0 | 0.364 | 1 | 1 | cs | TRUE
51 | LV_2703-24_0_4_line_51 |  | 45 | 69 | 0.027097 | 0.125 | 0.08 | 261 | 0 | 0.364 | 1 | 1 | cs | TRUE
52 | LV_2703-24_0_4_line_52 |  | 46 | 65 | 0.03009 | 0.125 | 0.08 | 261 | 0 | 0.364 | 1 | 1 | cs | TRUE
53 | LV_2703-24_0_4_line_53 |  | 46 | 62 | 0.095988 | 0.125 | 0.08 | 261 | 0 | 0.364 | 1 | 1 | cs | TRUE
54 | LV_2703-24_0_4_line_54 |  | 47 | 194 | 0.0049511 | 0.125 | 0.08 | 261 | 0 | 0.364 | 1 | 1 | cs | TRUE
55 | LV_2703-24_0_4_line_55 |  | 48 | 199 | 0.014119 | 0.125 | 0.08 | 261 | 0 | 0.364 | 1 | 1 | cs | TRUE
56 | LV_2703-24_0_4_line_56 |  | 49 | 113 | 0.014301 | 0.125 | 0.08 | 261 | 0 | 0.364 | 1 | 3 | cs | TRUE
57 | LV_2703-24_0_4_line_57 |  | 50 | 51 | 0.006554 | 0.125 | 0.08 | 261 | 0 | 0.364 | 1 | 1 | cs | TRUE
58 | LV_2703-24_0_4_line_58 |  | 51 | 58 | 0.0056015 | 0.125 | 0.08 | 261 | 0 | 0.364 | 1 | 1 | cs | TRUE
59 | LV_2703-24_0_4_line_59 |  | 52 | 53 | 0.003354 | 0.125 | 0.08 | 261 | 0 | 0.364 | 1 | 1 | cs | TRUE
60 | LV_2703-24_0_4_line_60 |  | 53 | 178 | 0.009528 | 0.125 | 0.08 | 261 | 0 | 0.364 | 1 | 1 | cs | TRUE
61 | LV_2703-24_0_4_line_61 |  | 53 | 176 | 0.020853 | 0.125 | 0.08 | 261 | 0 | 0.364 | 1 | 1 | cs | TRUE
62 | LV_2703-24_0_4_line_62 |  | 54 | 59 | 0.0061702 | 0.125 | 0.08 | 261 | 0 | 0.364 | 1 | 1 | cs | TRUE
63 | LV_2703-24_0_4_line_63 |  | 55 | 56 | 0.0054667 | 0.125 | 0.08 | 261 | 0 | 0.364 | 1 | 1 | cs | TRUE
64 | LV_2703-24_0_4_line_64 |  | 56 | 60 | 0.0096274 | 0.125 | 0.08 | 261 | 0 | 0.364 | 1 | 1 | cs | TRUE
65 | LV_2703-24_0_4_line_65 |  | 57 | 61 | 0.0075228 | 0.125 | 0.08 | 261 | 0 | 0.364 | 1 | 1 | cs | TRUE
66 | LV_2703-24_0_4_line_66 |  | 59 | 172 | 0.0098258 | 0.125 | 0.08 | 261 | 0 | 0.364 | 1 | 1 | cs | TRUE
67 | LV_2703-24_0_4_line_67 |  | 60 | 172 | 0.009281 | 0.125 | 0.08 | 261 | 0 | 0.364 | 1 | 1 | cs | TRUE
68 | LV_2703-24_0_4_line_68 |  | 60 | 180 | 0.00985 | 0.125 | 0.08 | 261 | 0 | 0.364 | 1 | 1 | cs | TRUE
69 | LV_2703-24_0_4_line_69 |  | 61 | 205 | 0.010049 | 0.125 | 0.08 | 261 | 0 | 0.364 | 1 | 1 | cs | TRUE
70 | LV_2703-24_0_4_line_70 |  | 62 | 63 | 0.068413 | 0.125 | 0.08 | 261 | 0 | 0.364 | 1 | 1 | cs | TRUE
71 | LV_2703-24_0_4_line_71 |  | 63 | 64 | 0.022337 | 0.125 | 0.08 | 261 | 0 | 0.364 | 1 | 1 | cs | TRUE
72 | LV_2703-24_0_4_line_72 |  | 64 | 66 | 0.061637 | 0.125 | 0.08 | 261 | 0 | 0.364 | 1 | 1 | cs | TRUE
73 | LV_2703-24_0_4_line_73 |  | 65 | 67 | 0.019162 | 0.125 | 0.08 | 261 | 0 | 0.364 | 1 | 1 | cs | TRUE
74 | LV_2703-24_0_4_line_74 |  | 66 | 68 | 0.07265 | 0.125 | 0.08 | 261 | 0 | 0.364 | 1 | 1 | cs | TRUE
75 | LV_2703-24_0_4_line_75 |  | 67 | 70 | 0.033053 | 0.125 | 0.08 | 261 | 0 | 0.364 | 1 | 1 | cs | TRUE
76 | LV_2703-24_0_4_line_76 |  | 69 | 71 | 0.019828 | 0.125 | 0.08 | 261 | 0 | 0.364 | 1 | 1 | cs | TRUE
77 | LV_2703-24_0_4_line_77 |  | 70 | 72 | 0.0063755 | 0.125 | 0.08 | 261 | 0 | 0.364 | 1 | 1 | cs | TRUE
78 | LV_2703-24_0_4_line_78 |  | 71 | 94 | 0.017384 | 0.125 | 0.08 | 261 | 0 | 0.364 | 1 | 1 | cs | TRUE
79 | LV_2703-24_0_4_line_79 |  | 71 | 92 | 0.041072 | 0.125 | 0.08 | 261 | 0 | 0.364 | 1 | 1 | cs | TRUE
80 | LV_2703-24_0_4_line_80 |  | 72 | 117 | 0.019674 | 0.125 | 0.08 | 261 | 0 | 0.364 | 1 | 1 | cs | TRUE
81 | LV_2703-24_0_4_line_81 |  | 73 | 74 | 0.051161 | 0.125 | 0.08 | 261 | 0 | 0.364 | 1 | 1 | cs | TRUE
82 | LV_2703-24_0_4_line_82 |  | 74 | 156 | 0.030444 | 0.125 | 0.08 | 261 | 0 | 0.364 | 1 | 1 | cs | TRUE
83 | LV_2703-24_0_4_line_83 |  | 75 | 76 | 0.026083 | 0.125 | 0.08 | 261 | 0 | 0.364 | 1 | 1 | cs | TRUE
84 | LV_2703-24_0_4_line_84 |  | 75 | 77 | 0.0074319 | 0.125 | 0.08 | 261 | 0 | 0.364 | 1 | 1 | cs | TRUE
85 | LV_2703-24_0_4_line_85 |  | 76 | 78 | 0.016517 | 0.125 | 0.08 | 261 | 0 | 0.364 | 1 | 1 | cs | TRUE
86 | LV_2703-24_0_4_line_86 |  | 77 | 79 | 0.0059366 | 0.125 | 0.08 | 261 | 0 | 0.364 | 1 | 1 | cs | TRUE
87 | LV_2703-24_0_4_line_87 |  | 78 | 80 | 0.016534 | 0.125 | 0.08 | 261 | 0 | 0.364 | 1 | 1 | cs | TRUE
88 | LV_2703-24_0_4_line_88 |  | 79 | 81 | 0.02026 | 0.125 | 0.08 | 261 | 0 | 0.364 | 1 | 1 | cs | TRUE
89 | LV_2703-24_0_4_line_89 |  | 80 | 82 | 0.023204 | 0.125 | 0.08 | 261 | 0 | 0.364 | 1 | 1 | cs | TRUE
90 | LV_2703-24_0_4_line_90 |  | 80 | 83 | 0.037291 | 0.125 | 0.08 | 261 | 0 | 0.364 | 1 | 1 | cs | TRUE
91 | LV_2703-24_0_4_line_91 |  | 81 | 84 | 0.0052071 | 0.125 | 0.08 | 261 | 0 | 0.364 | 1 | 1 | cs | TRUE
92 | LV_2703-24_0_4_line_92 |  | 82 | 85 | 0.041361 | 0.125 | 0.08 | 261 | 0 | 0.364 | 1 | 1 | cs | TRUE
93 | LV_2703-24_0_4_line_93 |  | 83 | 86 | 0.037472 | 0.125 | 0.08 | 261 | 0 | 0.364 | 1 | 1 | cs | TRUE
94 | LV_2703-24_0_4_line_94 |  | 84 | 87 | 0.0096457 | 0.125 | 0.08 | 261 | 0 | 0.364 | 1 | 1 | cs | TRUE
95 | LV_2703-24_0_4_line_95 |  | 85 | 89 | 0.024309 | 0.125 | 0.08 | 261 | 0 | 0.364 | 1 | 1 | cs | TRUE
96 | LV_2703-24_0_4_line_96 |  | 85 | 88 | 0.020725 | 0.125 | 0.08 | 261 | 0 | 0.364 | 1 | 1 | cs | TRUE
97 | LV_2703-24_0_4_line_97 |  | 86 | 112 | 0.02189 | 0.125 | 0.08 | 261 | 0 | 0.364 | 1 | 1 | cs | TRUE
98 | LV_2703-24_0_4_line_98 |  | 87 | 156 | 0.010179 | 0.125 | 0.08 | 261 | 0 | 0.364 | 1 | 1 | cs | TRUE
99 | LV_2703-24_0_4_line_99 |  | 89 | 153 | 0.012698 | 0.125 | 0.08 | 261 | 0 | 0.364 | 1 | 1 | cs | TRUE
100 | LV_2703-24_0_4_line_100 |  | 90 | 91 | 0.041316 | 0.125 | 0.08 | 261 | 0 | 0.364 | 1 | 1 | cs | TRUE
101 | LV_2703-24_0_4_line_101 |  | 91 | 93 | 0.0081756 | 0.125 | 0.08 | 261 | 0 | 0.364 | 1 | 1 | cs | TRUE
102 | LV_2703-24_0_4_line_102 |  | 93 | 95 | 0.0094922 | 0.125 | 0.08 | 261 | 0 | 0.364 | 1 | 1 | cs | TRUE
103 | LV_2703-24_0_4_line_103 |  | 95 | 96 | 0.015914 | 0.125 | 0.08 | 261 | 0 | 0.364 | 1 | 1 | cs | TRUE
104 | LV_2703-24_0_4_line_104 |  | 96 | 99 | 0.0061379 | 0.125 | 0.08 | 261 | 0 | 0.364 | 1 | 1 | cs | TRUE
105 | LV_2703-24_0_4_line_105 |  | 97 | 98 | 0.0082027 | 0.125 | 0.08 | 261 | 0 | 0.364 | 1 | 1 | cs | TRUE
106 | LV_2703-24_0_4_line_106 |  | 98 | 117 | 0.029101 | 0.125 | 0.08 | 261 | 0 | 0.364 | 1 | 1 | cs | TRUE
107 | LV_2703-24_0_4_line_107 |  | 99 | 146 | 0.0055611 | 0.125 | 0.08 | 261 | 0 | 0.364 | 1 | 1 | cs | TRUE
108 | LV_2703-24_0_4_line_108 |  | 100 | 101 | 0.0010728 | 0.125 | 0.08 | 261 | 0 | 0.364 | 1 | 1 | cs | TRUE
109 | LV_2703-24_0_4_line_109 |  | 100 | 102 | 0.010294 | 0.125 | 0.08 | 261 | 0 | 0.364 | 1 | 1 | cs | TRUE
110 | LV_2703-24_0_4_line_110 |  | 101 | 103 | 0.0061803 | 0.125 | 0.08 | 261 | 0 | 0.364 | 1 | 1 | cs | TRUE
111 | LV_2703-24_0_4_line_111 |  | 102 | 104 | 0.014328 | 0.125 | 0.08 | 261 | 0 | 0.364 | 1 | 1 | cs | TRUE
112 | LV_2703-24_0_4_line_112 |  | 103 | 105 | 0.014631 | 0.125 | 0.08 | 261 | 0 | 0.364 | 1 | 1 | cs | TRUE
113 | LV_2703-24_0_4_line_113 |  | 104 | 106 | 0.013696 | 0.125 | 0.08 | 261 | 0 | 0.364 | 1 | 1 | cs | TRUE
114 | LV_2703-24_0_4_line_114 |  | 105 | 107 | 0.0018184 | 0.125 | 0.08 | 261 | 0 | 0.364 | 1 | 1 | cs | TRUE
115 | LV_2703-24_0_4_line_115 |  | 106 | 108 | 0.01395 | 0.125 | 0.08 | 261 | 0 | 0.364 | 1 | 1 | cs | TRUE
116 | LV_2703-24_0_4_line_116 |  | 107 | 109 | 0.0031565 | 0.125 | 0.08 | 261 | 0 | 0.364 | 1 | 1 | cs | TRUE
117 | LV_2703-24_0_4_line_117 |  | 108 | 112 | 0.013929 | 0.125 | 0.08 | 261 | 0 | 0.364 | 1 | 1 | cs | TRUE
118 | LV_2703-24_0_4_line_118 |  | 109 | 171 | 0.0038583 | 0.125 | 0.08 | 261 | 0 | 0.364 | 1 | 1 | cs | TRUE
119 | LV_2703-24_0_4_line_119 |  | 110 | 111 | 0.011561 | 0.125 | 0.08 | 261 | 0 | 0.364 | 1 | 1 | cs | TRUE
120 | LV_2703-24_0_4_line_120 |  | 111 | 152 | 0.0036966 | 0.125 | 0.08 | 261 | 0 | 0.364 | 1 | 1 | cs | TRUE
121 | LV_2703-24_0_4_line_121 |  | 112 | 149 | 0.015246 | 0.125 | 0.08 | 261 | 0 | 0.364 | 1 | 1 | cs | TRUE
122 | LV_2703-24_0_4_line_122 |  | 113 | 114 | 0.013543 | 0.125 | 0.08 | 261 | 0 | 0.364 | 1 | 3 | cs | TRUE
123 | LV_2703-24_0_4_line_123 |  | 114 | 191 | 0.0082908 | 0.125 | 0.08 | 261 | 0 | 0.364 | 1 | 3 | cs | TRUE
124 | LV_2703-24_0_4_line_124 |  | 115 | 116 | 0.011992 | 0.125 | 0.08 | 261 | 0 | 0.364 | 1 | 1 | cs | TRUE
125 | LV_2703-24_0_4_line_125 |  | 116 | 117 | 0.026376 | 0.125 | 0.08 | 261 | 0 | 0.364 | 1 | 1 | cs | TRUE
126 | LV_2703-24_0_4_line_126 |  | 116 | 118 | 0.027995 | 0.125 | 0.08 | 261 | 0 | 0.364 | 1 | 1 | cs | TRUE
127 | LV_2703-24_0_4_line_127 |  | 118 | 119 | 0.025035 | 0.125 | 0.08 | 261 | 0 | 0.364 | 1 | 2 | cs | TRUE
128 | LV_2703-24_0_4_line_128 |  | 119 | 120 | 0.023595 | 0.125 | 0.08 | 261 | 0 | 0.364 | 1 | 3 | cs | TRUE
129 | LV_2703-24_0_4_line_129 |  | 119 | 121 | 0.040146 | 0.125 | 0.08 | 261 | 0 | 0.364 | 1 | 1 | cs | TRUE
130 | LV_2703-24_0_4_line_130 |  | 119 | 122 | 0.030535 | 0.125 | 0.08 | 261 | 0 | 0.364 | 1 | 3 | cs | TRUE
131 | LV_2703-24_0_4_line_131 |  | 120 | 132 | 0.01185 | 0.125 | 0.08 | 261 | 0 | 0.364 | 1 | 3 | cs | TRUE
132 | LV_2703-24_0_4_line_132 |  | 121 | 162 | 0.017527 | 0.125 | 0.08 | 261 | 0 | 0.364 | 1 | 1 | cs | TRUE
133 | LV_2703-24_0_4_line_133 |  | 122 | 157 | 0.023831 | 0.125 | 0.08 | 261 | 0 | 0.364 | 1 | 3 | cs | TRUE
134 | LV_2703-24_0_4_line_134 |  | 123 | 124 | 0.0031236 | 0.125 | 0.08 | 261 | 0 | 0.364 | 1 | 1 | cs | TRUE
135 | LV_2703-24_0_4_line_135 |  | 123 | 125 | 0.0042932 | 0.125 | 0.08 | 261 | 0 | 0.364 | 1 | 1 | cs | TRUE
136 | LV_2703-24_0_4_line_136 |  | 124 | 126 | 0.004215 | 0.125 | 0.08 | 261 | 0 | 0.364 | 1 | 1 | cs | TRUE
137 | LV_2703-24_0_4_line_137 |  | 126 | 127 | 0.015422 | 0.125 | 0.08 | 261 | 0 | 0.364 | 1 | 1 | cs | TRUE
138 | LV_2703-24_0_4_line_138 |  | 127 | 128 | 0.014698 | 0.125 | 0.08 | 261 | 0 | 0.364 | 1 | 3 | cs | TRUE
139 | LV_2703-24_0_4_line_139 |  | 128 | 129 | 0.0067387 | 0.125 | 0.08 | 261 | 0 | 0.364 | 1 | 3 | cs | TRUE
140 | LV_2703-24_0_4_line_140 |  | 129 | 130 | 0.018432 | 0.125 | 0.08 | 261 | 0 | 0.364 | 1 | 3 | cs | TRUE
141 | LV_2703-24_0_4_line_141 |  | 130 | 131 | 0.0071154 | 0.125 | 0.08 | 261 | 0 | 0.364 | 1 | 3 | cs | TRUE
142 | LV_2703-24_0_4_line_142 |  | 131 | 132 | 0.0065799 | 0.125 | 0.08 | 261 | 0 | 0.364 | 1 | 3 | cs | TRUE
143 | LV_2703-24_0_4_line_143 |  | 133 | 134 | 0.0070049 | 0.125 | 0.08 | 261 | 0 | 0.364 | 1 | 1 | cs | TRUE
144 | LV_2703-24_0_4_line_144 |  | 133 | 135 | 0.00090013 | 0.125 | 0.08 | 261 | 0 | 0.364 | 1 | 1 | cs | TRUE
145 | LV_2703-24_0_4_line_145 |  | 134 | 136 | 0.0029454 | 0.125 | 0.08 | 261 | 0 | 0.364 | 1 | 1 | cs | TRUE
146 | LV_2703-24_0_4_line_146 |  | 135 | 137 | 0.0062118 | 0.125 | 0.08 | 261 | 0 | 0.364 | 1 | 1 | cs | TRUE
147 | LV_2703-24_0_4_line_147 |  | 136 | 138 | 0.014668 | 0.125 | 0.08 | 261 | 0 | 0.364 | 1 | 1 | cs | TRUE
148 | LV_2703-24_0_4_line_148 |  | 137 | 139 | 0.026142 | 0.125 | 0.08 | 261 | 0 | 0.364 | 1 | 1 | cs | TRUE
149 | LV_2703-24_0_4_line_149 |  | 138 | 140 | 0.00054332 | 0.125 | 0.08 | 261 | 0 | 0.364 | 1 | 1 | cs | TRUE
150 | LV_2703-24_0_4_line_150 |  | 139 | 141 | 0.017413 | 0.125 | 0.08 | 261 | 0 | 0.364 | 1 | 3 | cs | TRUE
151 | LV_2703-24_0_4_line_151 |  | 139 | 142 | 0.0095439 | 0.125 | 0.08 | 261 | 0 | 0.364 | 1 | 3 | cs | TRUE
152 | LV_2703-24_0_4_line_152 |  | 140 | 143 | 0.001392 | 0.125 | 0.08 | 261 | 0 | 0.364 | 1 | 1 | cs | TRUE
153 | LV_2703-24_0_4_line_153 |  | 141 | 144 | 0.0099481 | 0.125 | 0.08 | 261 | 0 | 0.364 | 1 | 3 | cs | TRUE
154 | LV_2703-24_0_4_line_154 |  | 142 | 145 | 0.0070573 | 0.125 | 0.08 | 261 | 0 | 0.364 | 1 | 3 | cs | TRUE
155 | LV_2703-24_0_4_line_155 |  | 143 | 164 | 0.0062955 | 0.125 | 0.08 | 261 | 0 | 0.364 | 1 | 1 | cs | TRUE
156 | LV_2703-24_0_4_line_156 |  | 144 | 161 | 0.013775 | 0.125 | 0.08 | 261 | 0 | 0.364 | 1 | 3 | cs | TRUE
157 | LV_2703-24_0_4_line_157 |  | 145 | 194 | 0.0021382 | 0.125 | 0.08 | 261 | 0 | 0.364 | 1 | 3 | cs | TRUE
158 | LV_2703-24_0_4_line_158 |  | 146 | 147 | 0.0062414 | 0.125 | 0.08 | 261 | 0 | 0.364 | 1 | 1 | cs | TRUE
159 | LV_2703-24_0_4_line_159 |  | 147 | 148 | 0.0019918 | 0.125 | 0.08 | 261 | 0 | 0.364 | 1 | 1 | cs | TRUE
160 | LV_2703-24_0_4_line_160 |  | 148 | 165 | 0.010609 | 0.125 | 0.08 | 261 | 0 | 0.364 | 1 | 1 | cs | TRUE
161 | LV_2703-24_0_4_line_161 |  | 149 | 150 | 0.028876 | 0.125 | 0.08 | 261 | 0 | 0.364 | 1 | 1 | cs | TRUE
162 | LV_2703-24_0_4_line_162 |  | 150 | 151 | 0.043423 | 0.125 | 0.08 | 261 | 0 | 0.364 | 1 | 1 | cs | TRUE
163 | LV_2703-24_0_4_line_163 |  | 151 | 154 | 0.031216 | 0.125 | 0.08 | 261 | 0 | 0.364 | 1 | 1 | cs | TRUE
164 | LV_2703-24_0_4_line_164 |  | 152 | 155 | 0.018321 | 0.125 | 0.08 | 261 | 0 | 0.364 | 1 | 1 | cs | TRUE
165 | LV_2703-24_0_4_line_165 |  | 154 | 168 | 0.010622 | 0.125 | 0.08 | 261 | 0 | 0.364 | 1 | 1 | cs | TRUE
166 | LV_2703-24_0_4_line_166 |  | 155 | 185 | 0.0042242 | 0.125 | 0.08 | 261 | 0 | 0.364 | 1 | 1 | cs | TRUE
167 | LV_2703-24_0_4_line_167 |  | 157 | 158 | 0.0054755 | 0.125 | 0.08 | 261 | 0 | 0.364 | 1 | 3 | cs | TRUE
168 | LV_2703-24_0_4_line_168 |  | 158 | 159 | 0.016311 | 0.125 | 0.08 | 261 | 0 | 0.364 | 1 | 3 | cs | TRUE
169 | LV_2703-24_0_4_line_169 |  | 159 | 160 | 0.0050471 | 0.125 | 0.08 | 261 | 0 | 0.364 | 1 | 3 | cs | TRUE
170 | LV_2703-24_0_4_line_170 |  | 160 | 161 | 0.0059685 | 0.125 | 0.08 | 261 | 0 | 0.364 | 1 | 3 | cs | TRUE
171 | LV_2703-24_0_4_line_171 |  | 162 | 163 | 0.0032279 | 0.125 | 0.08 | 261 | 0 | 0.364 | 1 | 1 | cs | TRUE
172 | LV_2703-24_0_4_line_172 |  | 163 | 167 | 0.012892 | 0.125 | 0.08 | 261 | 0 | 0.364 | 1 | 1 | cs | TRUE
173 | LV_2703-24_0_4_line_173 |  | 164 | 165 | 0.008495 | 0.125 | 0.08 | 261 | 0 | 0.364 | 1 | 1 | cs | TRUE
174 | LV_2703-24_0_4_line_174 |  | 166 | 169 | 0.0013488 | 0.125 | 0.08 | 261 | 0 | 0.364 | 1 | 1 | cs | TRUE
175 | LV_2703-24_0_4_line_175 |  | 169 | 170 | 0.0020925 | 0.125 | 0.08 | 261 | 0 | 0.364 | 1 | 1 | cs | TRUE
176 | LV_2703-24_0_4_line_176 |  | 170 | 171 | 0.014056 | 0.125 | 0.08 | 261 | 0 | 0.364 | 1 | 1 | cs | TRUE
177 | LV_2703-24_0_4_line_177 |  | 172 | 173 | 0.011462 | 0.125 | 0.08 | 261 | 0 | 0.364 | 1 | 1 | cs | TRUE
178 | LV_2703-24_0_4_line_178 |  | 173 | 175 | 0.014553 | 0.125 | 0.08 | 261 | 0 | 0.364 | 1 | 1 | cs | TRUE
179 | LV_2703-24_0_4_line_179 |  | 174 | 175 | 0.023419 | 0.125 | 0.08 | 261 | 0 | 0.364 | 1 | 1 | cs | TRUE
180 | LV_2703-24_0_4_line_180 |  | 174 | 176 | 0.014162 | 0.125 | 0.08 | 261 | 0 | 0.364 | 1 | 1 | cs | TRUE
181 | LV_2703-24_0_4_line_181 |  | 176 | 177 | 0.009553 | 0.125 | 0.08 | 261 | 0 | 0.364 | 1 | 1 | cs | TRUE
182 | LV_2703-24_0_4_line_182 |  | 177 | 179 | 0.010769 | 0.125 | 0.08 | 261 | 0 | 0.364 | 1 | 1 | cs | TRUE
183 | LV_2703-24_0_4_line_183 |  | 178 | 182 | 0.0099379 | 0.125 | 0.08 | 261 | 0 | 0.364 | 1 | 1 | cs | TRUE
184 | LV_2703-24_0_4_line_184 |  | 180 | 181 | 0.018078 | 0.125 | 0.08 | 261 | 0 | 0.364 | 1 | 1 | cs | TRUE
185 | LV_2703-24_0_4_line_185 |  | 181 | 183 | 0.010493 | 0.125 | 0.08 | 261 | 0 | 0.364 | 1 | 1 | cs | TRUE
186 | LV_2703-24_0_4_line_186 |  | 182 | 184 | 0.019886 | 0.125 | 0.08 | 261 | 0 | 0.364 | 1 | 1 | cs | TRUE
187 | LV_2703-24_0_4_line_187 |  | 183 | 190 | 0.012246 | 0.125 | 0.08 | 261 | 0 | 0.364 | 1 | 1 | cs | TRUE
188 | LV_2703-24_0_4_line_188 |  | 185 | 186 | 0.015504 | 0.125 | 0.08 | 261 | 0 | 0.364 | 1 | 1 | cs | TRUE
189 | LV_2703-24_0_4_line_189 |  | 186 | 187 | 0.016778 | 0.125 | 0.08 | 261 | 0 | 0.364 | 1 | 1 | cs | TRUE
190 | LV_2703-24_0_4_line_190 |  | 187 | 188 | 0.0063757 | 0.125 | 0.08 | 261 | 0 | 0.364 | 1 | 1 | cs | TRUE
191 | LV_2703-24_0_4_line_191 |  | 188 | 189 | 0.017667 | 0.125 | 0.08 | 261 | 0 | 0.364 | 1 | 1 | cs | TRUE
192 | LV_2703-24_0_4_line_192 |  | 189 | 190 | 0.021709 | 0.125 | 0.08 | 261 | 0 | 0.364 | 1 | 1 | cs | TRUE
193 | LV_2703-24_0_4_line_193 |  | 191 | 192 | 0.022461 | 0.125 | 0.08 | 261 | 0 | 0.364 | 1 | 3 | cs | TRUE
194 | LV_2703-24_0_4_line_194 |  | 192 | 193 | 0.0047942 | 0.125 | 0.08 | 261 | 0 | 0.364 | 1 | 3 | cs | TRUE
195 | LV_2703-24_0_4_line_195 |  | 193 | 196 | 0.014951 | 0.125 | 0.08 | 261 | 0 | 0.364 | 1 | 3 | cs | TRUE
196 | LV_2703-24_0_4_line_196 |  | 194 | 195 | 0.016697 | 0.125 | 0.08 | 261 | 0 | 0.364 | 1 | 3 | cs | TRUE
197 | LV_2703-24_0_4_line_197 |  | 195 | 196 | 0.0027213 | 0.125 | 0.08 | 261 | 0 | 0.364 | 1 | 3 | cs | TRUE
198 | LV_2703-24_0_4_line_198 |  | 197 | 198 | 0.0074279 | 0.125 | 0.08 | 261 | 0 | 0.364 | 1 | 1 | cs | TRUE
199 | LV_2703-24_0_4_line_199 |  | 198 | 207 | 0.0073443 | 0.125 | 0.08 | 261 | 0 | 0.364 | 1 | 1 | cs | TRUE
200 | LV_2703-24_0_4_line_200 |  | 199 | 200 | 0.0054802 | 0.125 | 0.08 | 261 | 0 | 0.364 | 1 | 1 | cs | TRUE
201 | LV_2703-24_0_4_line_201 |  | 200 | 201 | 0.0061104 | 0.125 | 0.08 | 261 | 0 | 0.364 | 1 | 1 | cs | TRUE
202 | LV_2703-24_0_4_line_202 |  | 201 | 202 | 0.02017 | 0.125 | 0.08 | 261 | 0 | 0.364 | 1 | 1 | cs | TRUE
203 | LV_2703-24_0_4_line_203 |  | 202 | 203 | 0.0063891 | 0.125 | 0.08 | 261 | 0 | 0.364 | 1 | 1 | cs | TRUE
204 | LV_2703-24_0_4_line_204 |  | 203 | 204 | 0.0073476 | 0.125 | 0.08 | 261 | 0 | 0.364 | 1 | 1 | cs | TRUE
205 | LV_2703-24_0_4_line_205 |  | 204 | 207 | 0.01381 | 0.125 | 0.08 | 261 | 0 | 0.364 | 1 | 1 | cs | TRUE
206 | LV_2703-24_0_4_line_206 |  | 205 | 206 | 0.0015653 | 0.125 | 0.08 | 261 | 0 | 0.364 | 1 | 1 | cs | TRUE

## trafo
| name | std_type | hv_bus | lv_bus | sn_mva | vn_hv_kv | vn_lv_kv | vk_percent | vkr_percent | pfe_kw | i0_percent | shift_degree | tap_side | tap_neutral | tap_min | tap_max | tap_step_percent | tap_step_degree | tap_pos | tap_phase_shifter | parallel | df | in_service
0 | LV_2703-24_0_4_trafo_83 | 0.63 MVA 20/0.4 kV | 208 | 127 | 0.63 | 20 | 0.4 | 6 | 1.206 | 1.65 | 0.2619 | 150 | hv | 0 | -2 | 2 | 2.5 | 0 | 0 | FALSE | 1 | 1 | TRUE

## line_geodata
| x0 | y0 | x1 | y1 | x2 | y2 | x3 | y3 | x4 | y4 | x5 | y5 | x6 | y6 | x7 | y7 | x8 | y8 | x9 | y9 | x10 | y10 | x11 | y11 | x12 | y12 | x13 | y13 | x14 | y14 | x15 | y15 | x16 | y16 | x17 | y17 | x18 | y18 | x19 | y19 | x20 | y20 | x21 | y21 | x22 | y22 | x23 | y23 | x24 | y24 | x25 | y25 | x26 | y26 | x27 | y27 | x28 | y28 | x29 | y29 | x30 | y30 | x31 | y31 | x32 | y32
0 | 2615739.4942 | 1268580.4742 | 2615739.427 | 1268579.0687
1 | 2615739.4942 | 1268580.4742 | 2615740.1562 | 1268594.3135
2 | 2615739.427 | 1268579.0687 | 2615737.6966 | 1268542.8969
3 | 2615740.1562 | 1268594.3135 | 2615740.5153 | 1268601.8204 | 2615742.9994 | 1268614.1641
4 | 2615737.5743 | 1268540.3398 | 2615737.6966 | 1268542.8969
5 | 2615748.3541 | 1268631.2758 | 2615745.2167 | 1268625.1827 | 2615742.9994 | 1268614.1641
6 | 2615737.2301 | 1268533.1454 | 2615737.5743 | 1268540.3398
7 | 2615748.3541 | 1268631.2758 | 2615749.3806 | 1268633.2695
8 | 2615737.2301 | 1268533.1454 | 2615737.0932 | 1268530.2831 | 2615735.9473 | 1268525.1701
9 | 2615749.3806 | 1268633.2695 | 2615750.2699 | 1268634.9965
10 | 2615735.9473 | 1268525.1701 | 2615734.9513 | 1268520.7262 | 2615734.6227 | 1268519.8066
11 | 2615752.3555 | 1268639.047 | 2615750.2699 | 1268634.9965
12 | 2615530.876 | 1268706.6195 | 2615539.7477 | 1268706.7539 | 2615547.8571 | 1268707.7426 | 2615549.5702 | 1268708.081
13 | 2615577.7971 | 1268717.0833 | 2615568.5753 | 1268712.7449 | 2615555.9573 | 1268709.3427 | 2615549.5702 | 1268708.081
14 | 2615530.876 | 1268706.6195 | 2615529.8357 | 1268701.591 | 2615524.8131 | 1268700.0434 | 2615520.2064 | 1268697.6853 | 2615518.5751 | 1268694.2008 | 2615517.3074 | 1268687.4976
15 | 2615530.7895 | 1268713.8021 | 2615530.876 | 1268706.6195
16 | 2615582.9958 | 1268720.3659 | 2615577.7971 | 1268717.0833
17 | 2615577.7971 | 1268717.0833 | 2615582.3412 | 1268706.6269
18 | 2615511.3961 | 1268656.8556 | 2615515.1311 | 1268675.99 | 2615517.3074 | 1268687.4976
19 | 2615525.77 | 1268722.5396 | 2615525.5031 | 1268721.0045 | 2615525.0803 | 1268718.6573 | 2615525.9151 | 1268715.9687 | 2615527.8762 | 1268714.217 | 2615530.7895 | 1268713.8021
20 | 2615582.9958 | 1268720.3659 | 2615578.9417 | 1268728.2275
21 | 2615583.3596 | 1268704.2835 | 2615582.3412 | 1268706.6269
22 | 2615511.3961 | 1268656.8556 | 2615526.5616 | 1268653.8922
23 | 2615511.3961 | 1268656.8556 | 2615507.8167 | 1268638.4798
24 | 2615525.77 | 1268722.5396 | 2615527.2903 | 1268731.0607 | 2615531.7374 | 1268752.0684
25 | 2615525.77 | 1268722.5396 | 2615519.446 | 1268723.6905
26 | 2615494.2965 | 1268574.3638 | 2615497.6468 | 1268589.5235
27 | 2615494.2965 | 1268574.3638 | 2615490.0553 | 1268555.8066
28 | 2615494.2965 | 1268574.3638 | 2615508.721 | 1268570.0577
29 | 2615501.1647 | 1268605.4416 | 2615497.6468 | 1268589.5235
30 | 2615488.4212 | 1268548.6568 | 2615490.0553 | 1268555.8066
31 | 2615508.721 | 1268570.0577 | 2615537.6985 | 1268561.4071
32 | 2615398.4147 | 1268474.288 | 2615398.259 | 1268470.5072 | 2615399.4403 | 1268464.784 | 2615399.2604 | 1268461.6146 | 2615398.3394 | 1268445.3452 | 2615397.4786 | 1268443.564 | 2615397.0057 | 1268443.118 | 2615397.6715 | 1268441.7409 | 2615397.1466 | 1268438.1148 | 2615397.4289 | 1268436.6367 | 2615397.7852 | 1268435.6258 | 2615398.4411 | 1268435.1828 | 2615400.8423 | 1268434.9333 | 2615401.9276 | 1268434.3023 | 2615404.1871 | 1268430.6612 | 2615405.832 | 1268426.0955 | 2615406.8056 | 1268422.0953 | 2615406.2593 | 1268418.0465 | 2615405.6157 | 1268413.7641 | 2615405.6275 | 1268409.2165 | 2615406.9845 | 1268402.5041 | 2615407.8723 | 1268399.6822 | 2615408.5543 | 1268397.8494 | 2615408.4617 | 1268395.87 | 2615408.0966 | 1268391.566 | 2615407.9145 | 1268389.2305 | 2615411.866 | 1268388.9962 | 2615425.5869 | 1268388.1757 | 2615437.494 | 1268387.4617 | 2615435.1667 | 1268344.8701 | 2615441.2563 | 1268344.3078 | 2615445.2156 | 1268343.9401 | 2615449.9271 | 1268343.7411
33 | 2615398.4147 | 1268474.288 | 2615399.747 | 1268506.0361 | 2615407.6738 | 1268516.5752 | 2615408.7822 | 1268541.7734
34 | 2615449.9271 | 1268343.7411 | 2615452.1022 | 1268343.6467 | 2615459.4102 | 1268343.3433 | 2615461.6725 | 1268343.2744
35 | 2615461.5606 | 1268430.6326 | 2615456.033 | 1268406.1676 | 2615453.0233 | 1268382.899 | 2615449.9271 | 1268343.7411
36 | 2615461.5606 | 1268430.6326 | 2615461.7568 | 1268430.4219 | 2615467.1223 | 1268424.6985 | 2615469.44 | 1268422.9321
37 | 2615461.5606 | 1268430.6326 | 2615464.2829 | 1268441.5118
38 | 2615466.1896 | 1268449.1314 | 2615464.2829 | 1268441.5118
39 | 2615526.5616 | 1268653.8922 | 2615547.9491 | 1268649.713 | 2615550.1326 | 1268649.3556
40 | 2615474.048 | 1268343.0479 | 2615477.4981 | 1268341.7671 | 2615490.4027 | 1268359.6245 | 2615494.2693 | 1268348.6936 | 2615499.3868 | 1268334.2412 | 2615503.2761 | 1268323.2436 | 2615515.0618 | 1268340.2197 | 2615530.5274 | 1268293.9832 | 2615537.8854 | 1268303.3312 | 2615543.7787 | 1268308.7838 | 2615549.1353 | 1268312.2337 | 2615567.6689 | 1268318.6535 | 2615568.258 | 1268332.1534
41 | 2615568.258 | 1268332.1534 | 2615568.4711 | 1268336.5376
42 | 2615474.048 | 1268343.0479 | 2615468.1853 | 1268343.2105 | 2615463.4442 | 1268343.2204 | 2615461.6725 | 1268343.2744
43 | 2615519.446 | 1268723.6905 | 2615520.9068 | 1268730.5491
44 | 2615578.9417 | 1268728.2275 | 2615586.5649 | 1268733.807 | 2615594.3592 | 1268740.4689
45 | 2615578.9417 | 1268728.2275 | 2615575.6824 | 1268726.5534
46 | 2615583.3596 | 1268704.2835 | 2615587.73 | 1268694.2266 | 2615586.5397 | 1268688.1143
47 | 2615531.7374 | 1268752.0684 | 2615533.0962 | 1268758.4871
48 | 2615485.349 | 1268535.2141 | 2615488.4212 | 1268548.6568
49 | 2615756.9968 | 1268403.1351 | 2615737.0768 | 1268411.7439
50 | 2615756.9968 | 1268403.1351 | 2615761.488 | 1268406.5384 | 2615767.3884 | 1268409.167 | 2615776.1778 | 1268409.2682 | 2615790.597 | 1268406.2378
51 | 2615737.0768 | 1268411.7439 | 2615711.4768 | 1268420.6257
52 | 2615790.597 | 1268406.2378 | 2615788.7072 | 1268436.2688
53 | 2615790.597 | 1268406.2378 | 2615802.41 | 1268404.1344 | 2615812.5381 | 1268404.5395 | 2615822.2506 | 1268408.4014 | 2615834.0829 | 1268418.7737 | 2615839.5292 | 1268430.83 | 2615841.1804 | 1268446.5566 | 2615844.4809 | 1268464.8854
54 | 2615542.4427 | 1268559.9908 | 2615537.6985 | 1268561.4071
55 | 2615466.1896 | 1268449.1314 | 2615469.617 | 1268462.8283
56 | 2615559.476 | 1268641.6931 | 2615557.6455 | 1268648.1261 | 2615550.1326 | 1268649.3556
57 | 2615535.6136 | 1268770.3791 | 2615534.2563 | 1268763.9671
58 | 2615534.2563 | 1268763.9671 | 2615533.0962 | 1268758.4871
59 | 2615639.124 | 1268829.0237 | 2615640.3161 | 1268832.1587
60 | 2615639.124 | 1268829.0237 | 2615648.0724 | 1268825.6783
61 | 2615631.6881 | 1268809.5348 | 2615637.1063 | 1268823.7146 | 2615639.124 | 1268829.0237
62 | 2615594.3592 | 1268740.4689 | 2615596.0777 | 1268741.9377 | 2615598.8076 | 1268744.7363
63 | 2615607.1266 | 1268739.9916 | 2615603.0836 | 1268736.3121
64 | 2615613.6802 | 1268747.0432 | 2615607.2571 | 1268740.1103 | 2615607.1266 | 1268739.9916
65 | 2615585.1018 | 1268680.7302 | 2615586.5397 | 1268688.1143
66 | 2615605.6687 | 1268751.7699 | 2615598.8076 | 1268744.7363
67 | 2615605.6687 | 1268751.7699 | 2615613.6802 | 1268747.0432
68 | 2615619.5815 | 1268754.9421 | 2615613.6802 | 1268747.0432
69 | 2615583.1808 | 1268670.8661 | 2615585.1018 | 1268680.7302
70 | 2615844.4809 | 1268464.8854 | 2615845.1327 | 1268468.5049 | 2615850.2885 | 1268479.393 | 2615865.4124 | 1268497.0237 | 2615882.7739 | 1268520.8239
71 | 2615882.7739 | 1268520.8239 | 2615895.9376 | 1268538.8695
72 | 2615943.3498 | 1268577.2542 | 2615917.1572 | 1268561.0964 | 2615901.9262 | 1268547.079 | 2615895.9376 | 1268538.8695
73 | 2615792.5894 | 1268454.9663 | 2615788.6011 | 1268437.9548 | 2615788.7072 | 1268436.2688
74 | 2615943.3498 | 1268577.2542 | 2615956.4413 | 1268585.3302 | 2615983.9273 | 1268635.5708
75 | 2615792.5894 | 1268454.9663 | 2615785.3017 | 1268456.1367 | 2615771.1389 | 1268467.4959 | 2615765.8889 | 1268472.875
76 | 2615692.2273 | 1268425.279 | 2615707.6255 | 1268421.9619 | 2615711.4768 | 1268420.6257
77 | 2615761.4358 | 1268477.4375 | 2615765.8889 | 1268472.875
78 | 2615692.2273 | 1268425.279 | 2615692.067 | 1268442.6619
79 | 2615692.2273 | 1268425.279 | 2615675.9212 | 1268427.6042 | 2615662.3057 | 1268428.391 | 2615651.3433 | 1268428.5157
80 | 2615747.6939 | 1268491.5172 | 2615761.4358 | 1268477.4375
81 | 2615841.0102 | 1268568.1034 | 2615824.6088 | 1268519.6429
82 | 2615841.0102 | 1268568.1034 | 2615841.6033 | 1268569.8559 | 2615860.2852 | 1268591.5026
83 | 2615892.2155 | 1268666.7104 | 2615889.7129 | 1268640.7473
84 | 2615888.9999 | 1268633.3497 | 2615888.9999 | 1268633.3497 | 2615889.7129 | 1268640.7473
85 | 2615894.6704 | 1268682.9074 | 2615893.5538 | 1268680.5952 | 2615892.2155 | 1268666.7104
86 | 2615888.9999 | 1268633.3497 | 2615886.5097 | 1268627.9606
87 | 2615901.8604 | 1268697.7963 | 2615894.6704 | 1268682.9074
88 | 2615886.5097 | 1268627.9606 | 2615880.4707 | 1268614.8916 | 2615876.6402 | 1268610.4532
89 | 2615901.8604 | 1268697.7963 | 2615915.8525 | 1268716.3069
90 | 2615901.8604 | 1268697.7963 | 2615874.8101 | 1268713.8574 | 2615869.5573 | 1268716.3908
91 | 2615876.6402 | 1268610.4532 | 2615873.2381 | 1268606.5112
92 | 2615938.3949 | 1268750.7873 | 2615931.6064 | 1268737.1484 | 2615915.8525 | 1268716.3069
93 | 2615869.5573 | 1268716.3908 | 2615859.816 | 1268721.0891 | 2615833.8759 | 1268727.2289
94 | 2615866.936 | 1268599.2089 | 2615873.2381 | 1268606.5112
95 | 2615938.3949 | 1268750.7873 | 2615920.0771 | 1268759.9557 | 2615916.4696 | 1268761.2264
96 | 2615938.3949 | 1268750.7873 | 2615958.2033 | 1268744.6913
97 | 2615812.5743 | 1268732.2708 | 2615833.8759 | 1268727.2289
98 | 2615866.936 | 1268599.2089 | 2615860.2852 | 1268591.5026
99 | 2615904.4929 | 1268765.445 | 2615916.4696 | 1268761.2264
100 | 2615528.3381 | 1268422.9906 | 2615530.7163 | 1268420.0725 | 2615533.9546 | 1268419.1581 | 2615567.9414 | 1268422.8468
101 | 2615528.3381 | 1268422.9906 | 2615532.2213 | 1268430.1851
102 | 2615536.7298 | 1268438.5382 | 2615532.2213 | 1268430.1851
103 | 2615536.7298 | 1268438.5382 | 2615544.2887 | 1268452.5429
104 | 2615544.2887 | 1268452.5429 | 2615547.204 | 1268457.9442
105 | 2615722.8802 | 1268467.586 | 2615730.5055 | 1268470.609
106 | 2615747.6939 | 1268491.5172 | 2615740.3117 | 1268474.4967 | 2615730.5055 | 1268470.609
107 | 2615549.8454 | 1268462.838 | 2615547.204 | 1268457.9442
108 | 2615779.2272 | 1268677.7383 | 2615779.8616 | 1268678.6034
109 | 2615785.9489 | 1268686.9048 | 2615779.8616 | 1268678.6034
110 | 2615775.5725 | 1268672.7543 | 2615779.2272 | 1268677.7383
111 | 2615785.9489 | 1268686.9048 | 2615791.7546 | 1268694.8222 | 2615793.0132 | 1268699.1532
112 | 2615775.5725 | 1268672.7543 | 2615770.3183 | 1268665.589 | 2615767.03 | 1268660.877
113 | 2615792.8361 | 1268712.5821 | 2615794.1448 | 1268707.1484 | 2615793.6561 | 1268701.3652 | 2615793.0132 | 1268699.1532
114 | 2615767.03 | 1268660.877 | 2615765.9894 | 1268659.3858
115 | 2615792.8361 | 1268712.5821 | 2615802.7123 | 1268722.4336
116 | 2615764.183 | 1268656.7973 | 2615765.9894 | 1268659.3858
117 | 2615812.5743 | 1268732.2708 | 2615802.7123 | 1268722.4336
118 | 2615764.183 | 1268656.7973 | 2615761.9749 | 1268653.6333
119 | 2615757.1534 | 1268709.2664 | 2615754.074 | 1268710.0216 | 2615748.0277 | 1268714.2753 | 2615747.3079 | 1268714.9662
120 | 2615747.3079 | 1268714.9662 | 2615744.6413 | 1268717.5263
121 | 2615823.4645 | 1268742.9741 | 2615812.5743 | 1268732.2708
122 | 2615556.7119 | 1268628.4349 | 2615559.476 | 1268641.6931 | 2615559.476 | 1268641.6931
123 | 2615556.7119 | 1268628.4349 | 2615555.0198 | 1268620.3187
124 | 2615728.4789 | 1268509.6457 | 2615733.293 | 1268516.0852 | 2615734.6227 | 1268519.8066
125 | 2615747.6939 | 1268491.5172 | 2615728.4789 | 1268509.6457
126 | 2615728.4789 | 1268509.6457 | 2615722.2249 | 1268506.9939 | 2615714.242 | 1268506.4723 | 2615706.3726 | 1268508.5307 | 2615702.6477 | 1268511.9671
127 | 2615684.247 | 1268528.9421 | 2615702.6477 | 1268511.9671
128 | 2615684.247 | 1268528.9421 | 2615687.9504 | 1268537.0799 | 2615688.1361 | 1268543.685 | 2615687.4733 | 1268549.5986 | 2615686.522 | 1268551.4657
129 | 2615684.247 | 1268528.9421 | 2615677.9571 | 1268525.6232 | 2615667.3581 | 1268494.3354
130 | 2615684.247 | 1268528.9421 | 2615656.984 | 1268542.693
131 | 2615686.522 | 1268551.4657 | 2615681.1424 | 1268562.0243
132 | 2615667.3581 | 1268494.3354 | 2615662.157 | 1268478.9819 | 2615661.7347 | 1268477.7349
133 | 2615656.984 | 1268542.693 | 2615651.2425 | 1268545.5889 | 2615633.8768 | 1268546.6959
134 | 2615658.2089 | 1268633.0257 | 2615657.8143 | 1268629.9271
135 | 2615658.7512 | 1268637.2846 | 2615658.2089 | 1268633.0257
136 | 2615657.8143 | 1268629.9271 | 2615657.2818 | 1268625.7459
137 | 2615658.8021 | 1268610.5017 | 2615656.8787 | 1268622.5803 | 2615657.2818 | 1268625.7459
138 | 2615658.8021 | 1268610.5017 | 2615659.4804 | 1268606.2423 | 2615663.7724 | 1268596.7863
139 | 2615663.7724 | 1268596.7863 | 2615666.5576 | 1268590.65 | 2615666.5576 | 1268590.65
140 | 2615674.9251 | 1268574.227 | 2615666.5576 | 1268590.65
141 | 2615674.9251 | 1268574.227 | 2615678.1553 | 1268567.8871
142 | 2615681.1424 | 1268562.0243 | 2615678.1553 | 1268567.8871
143 | 2615560.7542 | 1268521.3708 | 2615560.8295 | 1268514.3663
144 | 2615560.7542 | 1268521.3708 | 2615560.7445 | 1268522.2709
145 | 2615560.8611 | 1268511.4211 | 2615560.8295 | 1268514.3663
146 | 2615560.6778 | 1268528.4823 | 2615560.7445 | 1268522.2709
147 | 2615560.8611 | 1268511.4211 | 2615560.9744 | 1268500.8754 | 2615559.8713 | 1268496.904
148 | 2615560.3969 | 1268554.623 | 2615560.6778 | 1268528.4823
149 | 2615559.7259 | 1268496.3805 | 2615559.8713 | 1268496.904
150 | 2615560.3969 | 1268554.623 | 2615577.6702 | 1268552.4194
151 | 2615560.3969 | 1268554.623 | 2615551.2529 | 1268557.3568
152 | 2615559.3534 | 1268495.0393 | 2615559.7259 | 1268496.3805
153 | 2615577.6702 | 1268552.4194 | 2615587.5383 | 1268551.1605
154 | 2615544.4913 | 1268559.3783 | 2615551.2529 | 1268557.3568
155 | 2615559.3534 | 1268495.0393 | 2615557.6686 | 1268488.9734
156 | 2615587.5383 | 1268551.1605 | 2615601.2023 | 1268549.4174
157 | 2615542.4427 | 1268559.9908 | 2615544.4913 | 1268559.3783
158 | 2615549.8454 | 1268462.838 | 2615551.0073 | 1268464.9907 | 2615552.023 | 1268468.6475
159 | 2615552.556 | 1268470.5666 | 2615552.023 | 1268468.6475
160 | 2615552.556 | 1268470.5666 | 2615555.3951 | 1268480.7883
161 | 2615823.4645 | 1268742.9741 | 2615814.0367 | 1268765.1535 | 2615810.9682 | 1268768.8136
162 | 2615777.6358 | 1268796.3076 | 2615787.5306 | 1268786.1421 | 2615809.1072 | 1268771.0334 | 2615810.9682 | 1268768.8136
163 | 2615762.3532 | 1268822.6923 | 2615766.0879 | 1268810.3689 | 2615768.8554 | 1268805.3282 | 2615777.6358 | 1268796.3076
164 | 2615731.4252 | 1268730.2145 | 2615744.6413 | 1268717.5263
165 | 2615762.3532 | 1268822.6923 | 2615759.2726 | 1268832.8574
166 | 2615731.4252 | 1268730.2145 | 2615728.378 | 1268733.14
167 | 2615628.4125 | 1268547.0442 | 2615633.8768 | 1268546.6959
168 | 2615628.4125 | 1268547.0442 | 2615612.1349 | 1268548.0818
169 | 2615612.1349 | 1268548.0818 | 2615611.2091 | 1268548.1408 | 2615607.1228 | 1268548.6621
170 | 2615601.2023 | 1268549.4174 | 2615607.1228 | 1268548.6621
171 | 2615660.6993 | 1268474.6776 | 2615661.7347 | 1268477.7349
172 | 2615656.5641 | 1268462.4666 | 2615660.6993 | 1268474.6776
173 | 2615555.3951 | 1268480.7883 | 2615557.6686 | 1268488.9734
174 | 2615752.3555 | 1268639.047 | 2615752.973 | 1268640.2463
175 | 2615752.973 | 1268640.2463 | 2615753.931 | 1268642.1067 | 2615753.931 | 1268642.1067
176 | 2615761.9749 | 1268653.6333 | 2615753.931 | 1268642.1067
177 | 2615605.6687 | 1268751.7699 | 2615611.9106 | 1268761.3828
178 | 2615618.5672 | 1268774.3198 | 2615612.2789 | 1268761.95 | 2615611.9106 | 1268761.3828
179 | 2615618.5672 | 1268774.3198 | 2615626.6879 | 1268796.2854
180 | 2615631.6881 | 1268809.5348 | 2615628.4672 | 1268801.0981 | 2615626.6879 | 1268796.2854
181 | 2615631.6881 | 1268809.5348 | 2615640.5769 | 1268805.9668
182 | 2615640.5769 | 1268805.9668 | 2615636.7479 | 1268795.9015
183 | 2615648.0724 | 1268825.6783 | 2615651.6049 | 1268834.9671
184 | 2615619.5815 | 1268754.9421 | 2615622.1361 | 1268753.5478 | 2615624.456 | 1268752.72 | 2615627.5194 | 1268752.439 | 2615632.0797 | 1268752.3732 | 2615637.0274 | 1268753.4688
185 | 2615647.2719 | 1268755.7373 | 2615637.0274 | 1268753.4688
186 | 2615658.6737 | 1268853.5547 | 2615651.6049 | 1268834.9671
187 | 2615659.2286 | 1268758.3849 | 2615647.2719 | 1268755.7373
188 | 2615728.378 | 1268733.14 | 2615717.1943 | 1268743.877
189 | 2615704.0512 | 1268754.1535 | 2615704.0512 | 1268754.1535 | 2615710.8724 | 1268749.9464 | 2615717.1943 | 1268743.877
190 | 2615704.0512 | 1268754.1535 | 2615697.8651 | 1268755.6969
191 | 2615697.8651 | 1268755.6969 | 2615680.7235 | 1268759.9736
192 | 2615659.2286 | 1268758.3849 | 2615667.9076 | 1268760.3067 | 2615680.7235 | 1268759.9736 | 2615680.7235 | 1268759.9736
193 | 2615550.4358 | 1268598.3307 | 2615555.0198 | 1268620.3187
194 | 2615549.4573 | 1268593.6374 | 2615550.4358 | 1268598.3307
195 | 2615549.4573 | 1268593.6374 | 2615546.4059 | 1268579.0007
196 | 2615542.4427 | 1268559.9908 | 2615545.8505 | 1268576.3367
197 | 2615546.4059 | 1268579.0007 | 2615545.8505 | 1268576.3367
198 | 2615485.349 | 1268535.2141 | 2615483.9324 | 1268529.0159 | 2615483.6997 | 1268527.9717
199 | 2615482.1028 | 1268520.8031 | 2615483.6997 | 1268527.9717
200 | 2615469.617 | 1268462.8283 | 2615470.1552 | 1268464.9793 | 2615470.8185 | 1268468.174
201 | 2615472.0606 | 1268474.1569 | 2615470.8185 | 1268468.174
202 | 2615472.0606 | 1268474.1569 | 2615476.1605 | 1268493.9056
203 | 2615477.5022 | 1268500.1521 | 2615476.8439 | 1268497.1972 | 2615476.1605 | 1268493.9056
204 | 2615479.0999 | 1268507.3239 | 2615477.5022 | 1268500.1521
205 | 2615479.0999 | 1268507.3239 | 2615482.1028 | 1268520.8031
206 | 2615582.8816 | 1268669.3296 | 2615583.1808 | 1268670.8661

## bus_geodata
| x | y | coords
0 | 2615739.4942 | 1268580.4742
1 | 2615739.427 | 1268579.0687
2 | 2615740.1562 | 1268594.3135
3 | 2615737.6966 | 1268542.8969
4 | 2615742.9994 | 1268614.1641
5 | 2615737.5743 | 1268540.3398
6 | 2615748.3541 | 1268631.2758
7 | 2615737.2301 | 1268533.1454
8 | 2615749.3806 | 1268633.2695
9 | 2615735.9473 | 1268525.1701
10 | 2615750.2699 | 1268634.9965
11 | 2615549.5702 | 1268708.081
12 | 2615530.876 | 1268706.6195
13 | 2615577.7971 | 1268717.0833
14 | 2615517.3074 | 1268687.4976
15 | 2615530.7895 | 1268713.8021
16 | 2615582.9958 | 1268720.3659
17 | 2615582.3412 | 1268706.6269
18 | 2615511.3961 | 1268656.8556
19 | 2615525.77 | 1268722.5396
20 | 2615494.2965 | 1268574.3638
21 | 2615497.6468 | 1268589.5235
22 | 2615490.0553 | 1268555.8066
23 | 2615508.721 | 1268570.0577
24 | 2615398.4147 | 1268474.288
25 | 2615449.9271 | 1268343.7411
26 | 2615408.7822 | 1268541.7734
27 | 2615461.5606 | 1268430.6326
28 | 2615469.44 | 1268422.9321
29 | 2615464.2829 | 1268441.5118
30 | 2615526.5616 | 1268653.8922
31 | 2615507.8167 | 1268638.4798
32 | 2615568.258 | 1268332.1534
33 | 2615474.048 | 1268343.0479
34 | 2615568.4711 | 1268336.5376
35 | 2615461.6725 | 1268343.2744
36 | 2615519.446 | 1268723.6905
37 | 2615520.9068 | 1268730.5491
38 | 2615578.9417 | 1268728.2275
39 | 2615583.3596 | 1268704.2835
40 | 2615531.7374 | 1268752.0684
41 | 2615575.6824 | 1268726.5534
42 | 2615501.1647 | 1268605.4416
43 | 2615488.4212 | 1268548.6568
44 | 2615756.9968 | 1268403.1351
45 | 2615737.0768 | 1268411.7439
46 | 2615790.597 | 1268406.2378
47 | 2615537.6985 | 1268561.4071
48 | 2615466.1896 | 1268449.1314
49 | 2615550.1326 | 1268649.3556
50 | 2615535.6136 | 1268770.3791
51 | 2615534.2563 | 1268763.9671
52 | 2615640.3161 | 1268832.1587
53 | 2615639.124 | 1268829.0237
54 | 2615594.3592 | 1268740.4689
55 | 2615603.0836 | 1268736.3121
56 | 2615607.1266 | 1268739.9916
57 | 2615586.5397 | 1268688.1143
58 | 2615533.0962 | 1268758.4871
59 | 2615598.8076 | 1268744.7363
60 | 2615613.6802 | 1268747.0432
61 | 2615585.1018 | 1268680.7302
62 | 2615844.4809 | 1268464.8854
63 | 2615882.7739 | 1268520.8239
64 | 2615895.9376 | 1268538.8695
65 | 2615788.7072 | 1268436.2688
66 | 2615943.3498 | 1268577.2542
67 | 2615792.5894 | 1268454.9663
68 | 2615983.9273 | 1268635.5708
69 | 2615711.4768 | 1268420.6257
70 | 2615765.8889 | 1268472.875
71 | 2615692.2273 | 1268425.279
72 | 2615761.4358 | 1268477.4375
73 | 2615824.6088 | 1268519.6429
74 | 2615841.0102 | 1268568.1034
75 | 2615889.7129 | 1268640.7473
76 | 2615892.2155 | 1268666.7104
77 | 2615888.9999 | 1268633.3497
78 | 2615894.6704 | 1268682.9074
79 | 2615886.5097 | 1268627.9606
80 | 2615901.8604 | 1268697.7963
81 | 2615876.6402 | 1268610.4532
82 | 2615915.8525 | 1268716.3069
83 | 2615869.5573 | 1268716.3908
84 | 2615873.2381 | 1268606.5112
85 | 2615938.3949 | 1268750.7873
86 | 2615833.8759 | 1268727.2289
87 | 2615866.936 | 1268599.2089
88 | 2615958.2033 | 1268744.6913
89 | 2615916.4696 | 1268761.2264
90 | 2615567.9414 | 1268422.8468
91 | 2615528.3381 | 1268422.9906
92 | 2615651.3433 | 1268428.5157
93 | 2615532.2213 | 1268430.1851
94 | 2615692.067 | 1268442.6619
95 | 2615536.7298 | 1268438.5382
96 | 2615544.2887 | 1268452.5429
97 | 2615722.8802 | 1268467.586
98 | 2615730.5055 | 1268470.609
99 | 2615547.204 | 1268457.9442
100 | 2615779.8616 | 1268678.6034
101 | 2615779.2272 | 1268677.7383
102 | 2615785.9489 | 1268686.9048
103 | 2615775.5725 | 1268672.7543
104 | 2615793.0132 | 1268699.1532
105 | 2615767.03 | 1268660.877
106 | 2615792.8361 | 1268712.5821
107 | 2615765.9894 | 1268659.3858
108 | 2615802.7123 | 1268722.4336
109 | 2615764.183 | 1268656.7973
110 | 2615757.1534 | 1268709.2664
111 | 2615747.3079 | 1268714.9662
112 | 2615812.5743 | 1268732.2708
113 | 2615559.476 | 1268641.6931
114 | 2615556.7119 | 1268628.4349
115 | 2615734.6227 | 1268519.8066
116 | 2615728.4789 | 1268509.6457
117 | 2615747.6939 | 1268491.5172
118 | 2615702.6477 | 1268511.9671
119 | 2615684.247 | 1268528.9421
120 | 2615686.522 | 1268551.4657
121 | 2615667.3581 | 1268494.3354
122 | 2615656.984 | 1268542.693
123 | 2615658.2089 | 1268633.0257
124 | 2615657.8143 | 1268629.9271
125 | 2615658.7512 | 1268637.2846
126 | 2615657.2818 | 1268625.7459
127 | 2615658.8021 | 1268610.5017
128 | 2615663.7724 | 1268596.7863
129 | 2615666.5576 | 1268590.65
130 | 2615674.9251 | 1268574.227
131 | 2615678.1553 | 1268567.8871
132 | 2615681.1424 | 1268562.0243
133 | 2615560.7542 | 1268521.3708
134 | 2615560.8294 | 1268514.3663
135 | 2615560.7445 | 1268522.2709
136 | 2615560.8611 | 1268511.4211
137 | 2615560.6778 | 1268528.4823
138 | 2615559.8713 | 1268496.904
139 | 2615560.3969 | 1268554.623
140 | 2615559.7259 | 1268496.3805
141 | 2615577.6702 | 1268552.4194
142 | 2615551.2529 | 1268557.3568
143 | 2615559.3534 | 1268495.0393
144 | 2615587.5383 | 1268551.1605
145 | 2615544.4913 | 1268559.3783
146 | 2615549.8454 | 1268462.838
147 | 2615552.023 | 1268468.6475
148 | 2615552.556 | 1268470.5666
149 | 2615823.4645 | 1268742.9741
150 | 2615810.9682 | 1268768.8136
151 | 2615777.6358 | 1268796.3076
152 | 2615744.6413 | 1268717.5263
153 | 2615904.4929 | 1268765.445
154 | 2615762.3532 | 1268822.6923
155 | 2615731.4252 | 1268730.2145
156 | 2615860.2852 | 1268591.5026
157 | 2615633.8768 | 1268546.6959
158 | 2615628.4125 | 1268547.0442
159 | 2615612.1349 | 1268548.0818
160 | 2615607.1228 | 1268548.6621
161 | 2615601.2023 | 1268549.4174
162 | 2615661.7347 | 1268477.7349
163 | 2615660.6993 | 1268474.6776
164 | 2615557.6686 | 1268488.9734
165 | 2615555.3951 | 1268480.7883
166 | 2615752.3555 | 1268639.047
167 | 2615656.5641 | 1268462.4666
168 | 2615759.2726 | 1268832.8574
169 | 2615752.973 | 1268640.2463
170 | 2615753.931 | 1268642.1067
171 | 2615761.9749 | 1268653.6333
172 | 2615605.6687 | 1268751.7699
173 | 2615611.9106 | 1268761.3828
174 | 2615626.6879 | 1268796.2854
175 | 2615618.5672 | 1268774.3198
176 | 2615631.6881 | 1268809.5348
177 | 2615640.5769 | 1268805.9668
178 | 2615648.0724 | 1268825.6783
179 | 2615636.7479 | 1268795.9015
180 | 2615619.5815 | 1268754.9421
181 | 2615637.0274 | 1268753.4688
182 | 2615651.6049 | 1268834.9671
183 | 2615647.2719 | 1268755.7373
184 | 2615658.6737 | 1268853.5547
185 | 2615728.378 | 1268733.14
186 | 2615717.1943 | 1268743.877
187 | 2615704.0512 | 1268754.1535
188 | 2615697.8651 | 1268755.6969
189 | 2615680.7235 | 1268759.9736
190 | 2615659.2286 | 1268758.3849
191 | 2615555.0198 | 1268620.3187
192 | 2615550.4358 | 1268598.3307
193 | 2615549.4573 | 1268593.6374
194 | 2615542.4427 | 1268559.9908
195 | 2615545.8505 | 1268576.3367
196 | 2615546.4059 | 1268579.0007
197 | 2615485.349 | 1268535.2141
198 | 2615483.6997 | 1268527.9717
199 | 2615469.617 | 1268462.8283
200 | 2615470.8185 | 1268468.174
201 | 2615472.0606 | 1268474.1569
202 | 2615476.1605 | 1268493.9056
203 | 2615477.5022 | 1268500.1521
204 | 2615479.0999 | 1268507.3239
205 | 2615583.1808 | 1268670.8661
206 | 2615582.8816 | 1268669.3296
207 | 2615482.1028 | 1268520.8031
208 | 2615658.7512 | 1268637.2846

## line_std_types
| c_nf_per_km | r_ohm_per_km | x_ohm_per_km | max_i_ka | type | q_mm2 | alpha | voltage_rating
NAYY 4x50 SE | 210 | 0.642 | 0.083 | 0.142 | cs | 50 | 0.00403 | LV
NAYY 4x120 SE | 264 | 0.225 | 0.08 | 0.242 | cs | 120 | 0.00403 | LV
NAYY 4x150 SE | 261 | 0.208 | 0.08 | 0.27 | cs | 150 | 0.00403 | LV
NA2XS2Y 1x95 RM/25 12/20 kV | 216 | 0.313 | 0.132 | 0.252 | cs | 95 | 0.00403 | MV
NA2XS2Y 1x185 RM/25 12/20 kV | 273 | 0.161 | 0.117 | 0.362 | cs | 185 | 0.00403 | MV
NA2XS2Y 1x240 RM/25 12/20 kV | 304 | 0.122 | 0.112 | 0.421 | cs | 240 | 0.00403 | MV
NA2XS2Y 1x95 RM/25 6/10 kV | 315 | 0.313 | 0.123 | 0.249 | cs | 95 | 0.00403 | MV
NA2XS2Y 1x185 RM/25 6/10 kV | 406 | 0.161 | 0.11 | 0.358 | cs | 185 | 0.00403 | MV
NA2XS2Y 1x240 RM/25 6/10 kV | 456 | 0.122 | 0.105 | 0.416 | cs | 240 | 0.00403 | MV
NA2XS2Y 1x150 RM/25 12/20 kV | 250 | 0.206 | 0.116 | 0.319 | cs | 150 | 0.00403 | MV
NA2XS2Y 1x120 RM/25 12/20 kV | 230 | 0.253 | 0.119 | 0.283 | cs | 120 | 0.00403 | MV
NA2XS2Y 1x70 RM/25 12/20 kV | 190 | 0.443 | 0.132 | 0.22 | cs | 70 | 0.00403 | MV
NA2XS2Y 1x150 RM/25 6/10 kV | 360 | 0.206 | 0.11 | 0.315 | cs | 150 | 0.00403 | MV
NA2XS2Y 1x120 RM/25 6/10 kV | 340 | 0.253 | 0.113 | 0.28 | cs | 120 | 0.00403 | MV
NA2XS2Y 1x70 RM/25 6/10 kV | 280 | 0.443 | 0.123 | 0.217 | cs | 70 | 0.00403 | MV
N2XS(FL)2Y 1x120 RM/35 64/110 kV | 112 | 0.153 | 0.166 | 0.366 | cs | 120 | 0.00393 | HV
N2XS(FL)2Y 1x185 RM/35 64/110 kV | 125 | 0.099 | 0.156 | 0.457 | cs | 185 | 0.00393 | HV
N2XS(FL)2Y 1x240 RM/35 64/110 kV | 135 | 0.075 | 0.149 | 0.526 | cs | 240 | 0.00393 | HV
N2XS(FL)2Y 1x300 RM/35 64/110 kV | 144 | 0.06 | 0.144 | 0.588 | cs | 300 | 0.00393 | HV
15-AL1/3-ST1A 0.4 | 11 | 1.8769 | 0.35 | 0.105 | ol | 16 | 0.00403 | LV
24-AL1/4-ST1A 0.4 | 11.25 | 1.2012 | 0.335 | 0.14 | ol | 24 | 0.00403 | LV
48-AL1/8-ST1A 0.4 | 12.2 | 0.5939 | 0.3 | 0.21 | ol | 48 | 0.00403 | LV
94-AL1/15-ST1A 0.4 | 13.2 | 0.306 | 0.29 | 0.35 | ol | 94 | 0.00403 | LV
34-AL1/6-ST1A 10.0 | 9.7 | 0.8342 | 0.36 | 0.17 | ol | 34 | 0.00403 | MV
48-AL1/8-ST1A 10.0 | 10.1 | 0.5939 | 0.35 | 0.21 | ol | 48 | 0.00403 | MV
70-AL1/11-ST1A 10.0 | 10.4 | 0.4132 | 0.339 | 0.29 | ol | 70 | 0.00403 | MV
94-AL1/15-ST1A 10.0 | 10.75 | 0.306 | 0.33 | 0.35 | ol | 94 | 0.00403 | MV
122-AL1/20-ST1A 10.0 | 11.1 | 0.2376 | 0.323 | 0.41 | ol | 122 | 0.00403 | MV
149-AL1/24-ST1A 10.0 | 11.25 | 0.194 | 0.315 | 0.47 | ol | 149 | 0.00403 | MV
34-AL1/6-ST1A 20.0 | 9.15 | 0.8342 | 0.382 | 0.17 | ol | 34 | 0.00403 | MV
48-AL1/8-ST1A 20.0 | 9.5 | 0.5939 | 0.372 | 0.21 | ol | 48 | 0.00403 | MV
70-AL1/11-ST1A 20.0 | 9.7 | 0.4132 | 0.36 | 0.29 | ol | 70 | 0.00403 | MV
94-AL1/15-ST1A 20.0 | 10 | 0.306 | 0.35 | 0.35 | ol | 94 | 0.00403 | MV
122-AL1/20-ST1A 20.0 | 10.3 | 0.2376 | 0.344 | 0.41 | ol | 122 | 0.00403 | MV
149-AL1/24-ST1A 20.0 | 10.5 | 0.194 | 0.337 | 0.47 | ol | 149 | 0.00403 | MV
184-AL1/30-ST1A 20.0 | 10.75 | 0.1571 | 0.33 | 0.535 | ol | 184 | 0.00403 | MV
243-AL1/39-ST1A 20.0 | 11 | 0.1188 | 0.32 | 0.645 | ol | 243 | 0.00403 | MV
48-AL1/8-ST1A 110.0 | 8 | 0.5939 | 0.46 | 0.21 | ol | 48 | 0.00403 | HV
70-AL1/11-ST1A 110.0 | 8.4 | 0.4132 | 0.45 | 0.29 | ol | 70 | 0.00403 | HV
94-AL1/15-ST1A 110.0 | 8.65 | 0.306 | 0.44 | 0.35 | ol | 94 | 0.00403 | HV
122-AL1/20-ST1A 110.0 | 8.5 | 0.2376 | 0.43 | 0.41 | ol | 122 | 0.00403 | HV
149-AL1/24-ST1A 110.0 | 8.75 | 0.194 | 0.41 | 0.47 | ol | 149 | 0.00403 | HV
184-AL1/30-ST1A 110.0 | 8.8 | 0.1571 | 0.4 | 0.535 | ol | 184 | 0.00403 | HV
243-AL1/39-ST1A 110.0 | 9 | 0.1188 | 0.39 | 0.645 | ol | 243 | 0.00403 | HV
305-AL1/39-ST1A 110.0 | 9.2 | 0.0949 | 0.38 | 0.74 | ol | 305 | 0.00403 | HV
490-AL1/64-ST1A 110.0 | 9.75 | 0.059 | 0.37 | 0.96 | ol | 490 | 0.00403 | HV
679-AL1/86-ST1A 110.0 | 9.95 | 0.042 | 0.36 | 1.15 | ol | 679 | 0.00403 | HV
490-AL1/64-ST1A 220.0 | 10 | 0.059 | 0.285 | 0.96 | ol | 490 | 0.00403 | HV
679-AL1/86-ST1A 220.0 | 11.7 | 0.042 | 0.275 | 1.15 | ol | 679 | 0.00403 | HV
490-AL1/64-ST1A 380.0 | 11 | 0.059 | 0.253 | 0.96 | ol | 490 | 0.00403 | HV
679-AL1/86-ST1A 380.0 | 14.6 | 0.042 | 0.25 | 1.15 | ol | 679 | 0.00403 | HV

## trafo_std_types
| i0_percent | pfe_kw | vkr_percent | sn_mva | vn_lv_kv | vn_hv_kv | vk_percent | shift_degree | vector_group | tap_side | tap_neutral | tap_min | tap_max | tap_step_degree | tap_step_percent | tap_phase_shifter
160 MVA 380/110 kV | 0.06 | 60 | 0.25 | 160 | 110 | 380 | 12.2 | 0 | Yy0 | hv | 0 | -9 | 9 | 0 | 1.5 | FALSE
100 MVA 220/110 kV | 0.06 | 55 | 0.26 | 100 | 110 | 220 | 12 | 0 | Yy0 | hv | 0 | -9 | 9 | 0 | 1.5 | FALSE
63 MVA 110/20 kV | 0.04 | 22 | 0.32 | 63 | 20 | 110 | 18 | 150 | YNd5 | hv | 0 | -9 | 9 | 0 | 1.5 | FALSE
40 MVA 110/20 kV | 0.05 | 18 | 0.34 | 40 | 20 | 110 | 16.2 | 150 | YNd5 | hv | 0 | -9 | 9 | 0 | 1.5 | FALSE
25 MVA 110/20 kV | 0.07 | 14 | 0.41 | 25 | 20 | 110 | 12 | 150 | YNd5 | hv | 0 | -9 | 9 | 0 | 1.5 | FALSE
63 MVA 110/10 kV | 0.04 | 22 | 0.32 | 63 | 10 | 110 | 18 | 150 | YNd5 | hv | 0 | -9 | 9 | 0 | 1.5 | FALSE
40 MVA 110/10 kV | 0.05 | 18 | 0.34 | 40 | 10 | 110 | 16.2 | 150 | YNd5 | hv | 0 | -9 | 9 | 0 | 1.5 | FALSE
25 MVA 110/10 kV | 0.07 | 14 | 0.41 | 25 | 10 | 110 | 12 | 150 | YNd5 | hv | 0 | -9 | 9 | 0 | 1.5 | FALSE
0.25 MVA 20/0.4 kV | 0.32 | 0.8 | 1.44 | 0.25 | 0.4 | 20 | 6 | 150 | Yzn5 | hv | 0 | -2 | 2 | 0 | 2.5 | FALSE
0.4 MVA 20/0.4 kV | 0.3375 | 1.35 | 1.425 | 0.4 | 0.4 | 20 | 6 | 150 | Dyn5 | hv | 0 | -2 | 2 | 0 | 2.5 | FALSE
0.63 MVA 20/0.4 kV | 0.2619 | 1.65 | 1.206 | 0.63 | 0.4 | 20 | 6 | 150 | Dyn5 | hv | 0 | -2 | 2 | 0 | 2.5 | FALSE
0.25 MVA 10/0.4 kV | 0.24 | 0.6 | 1.2 | 0.25 | 0.4 | 10 | 4 | 150 | Dyn5 | hv | 0 | -2 | 2 | 0 | 2.5 | FALSE
0.4 MVA 10/0.4 kV | 0.2375 | 0.95 | 1.325 | 0.4 | 0.4 | 10 | 4 | 150 | Dyn5 | hv | 0 | -2 | 2 | 0 | 2.5 | FALSE
0.63 MVA 10/0.4 kV | 0.1873 | 1.18 | 1.0794 | 0.63 | 0.4 | 10 | 4 | 150 | Dyn5 | hv | 0 | -2 | 2 | 0 | 2.5 | FALSE

## trafo3w_std_types
| sn_hv_mva | sn_mv_mva | sn_lv_mva | vn_hv_kv | vn_mv_kv | vn_lv_kv | vk_hv_percent | vk_mv_percent | vk_lv_percent | vkr_hv_percent | vkr_mv_percent | vkr_lv_percent | pfe_kw | i0_percent | shift_mv_degree | shift_lv_degree | vector_group | tap_side | tap_neutral | tap_min | tap_max | tap_step_percent
63/25/38 MVA 110/20/10 kV | 63 | 25 | 38 | 110 | 20 | 10 | 10.4 | 10.4 | 10.4 | 0.28 | 0.32 | 0.35 | 35 | 0.89 | 0 | 0 | YN0yn0yn0 | hv | 0 | -10 | 10 | 1.2
63/25/38 MVA 110/10/10 kV | 63 | 25 | 38 | 110 | 10 | 10 | 10.4 | 10.4 | 10.4 | 0.28 | 0.32 | 0.35 | 35 | 0.89 | 0 | 0 | YN0yn0yn0 | hv | 0 | -10 | 10 | 1.2

## fuse_std_types
| fuse_type | i_rated_a | t_avg | t_min | t_total | x_avg | x_min | x_total
HV 100A | HV 100A | 100 | 0 | [10.0, 3.64, 0.854, 0.281, 0.1, 0.0531, 0.022, 0.01] | [10.0, 4.267, 1.21, 0.403, 0.1, 0.058, 0.022, 0.01] | 0 | [300.0, 350.0, 450.0, 550.0, 700.0, 850.0, 1200.0, 1752.0] | [600.0, 700.0, 900.0, 1150.0, 1665.0, 2000.0, 3000.0, 4313.0]
HV 10A | HV 10A | 10 | 0 | [10.0, 1675.0, 0.344, 0.156, 0.1, 0.0417, 0.0171, 0.01] | [10.0, 1.3, 0.3, 0.155, 0.1, 0.0555, 0.023, 0.01] | 0 | [30.0, 32.0, 35.0, 37.0, 39.0, 50.0, 70.0, 88.0] | [60.0, 70.0, 80.0, 87.0, 94.0, 110.0, 150.0, 216.0]
HV 125A | HV 125A | 125 | 0 | [10.0, 1.82, 0.344, 0.1, 0.0467, 0.0269, 0.01] | [10.0, 2.478, 0.426, 0.1, 0.0427, 0.0211, 0.01] | 0 | [375.0, 500.0, 700.0, 925.0, 1200.0, 1500.0, 2341.0] | [750.0, 1000.0, 1500.0, 2200.0, 3000.0, 4000.0, 5765.0]
HV 160A | HV 160A | 160 | 0 | [10.0, 4.15, 1.03, 0.198, 0.1, 0.051, 0.0172, 0.01] | [10.0, 2.3, 0.734, 0.274, 0.1, 0.046, 0.0177, 0.01] | 0 | [480.0, 550.0, 700.0, 1000.0, 1260.0, 1600.0, 2500.0, 3227.0] | [960.0, 1300.0, 1700.0, 2200.0, 2996.0, 4000.0, 6000.0, 7946.0]
HV 16A | HV 16A | 16 | 0 | [10.0, 0.352, 0.164, 0.1, 0.0649, 0.0342, 0.01] | [10.0, 2.34, 0.722, 0.181, 0.1, 0.055, 0.0296, 0.01] | 0 | [48.0, 60.0, 65.0, 71.0, 80.0, 100.0, 162.0] | [96.0, 110.0, 125.0, 150.0, 168.0, 200.0, 250.0, 398.0]
HV 200A | HV 200A | 200 | 0 | [10.0, 4.267, 1.21, 0.403, 0.1, 0.058, 0.022, 0.01] | [10.0, 3.73, 1.654, 0.328, 0.1, 0.0531, 0.019, 0.01] | 0 | [600.0, 700.0, 900.0, 1150.0, 1665.0, 2000.0, 3000.0, 4313.0] | [1200.0, 1500.0, 1800.0, 2700.0, 3960.0, 5000.0, 7500.0, 10620.0]
HV 20A | HV 20A | 20 | 0 | [10.0, 1.3, 0.3, 0.155, 0.1, 0.0555, 0.023, 0.01] | [10.0, 1.3, 0.161, 0.1, 0.0611, 0.0399, 0.0141, 0.01] | 0 | [60.0, 70.0, 80.0, 87.0, 94.0, 110.0, 150.0, 216.0] | [120.0, 150.0, 200.0, 223.0, 260.0, 300.0, 450.0, 532.0]
HV 25A | HV 25A | 25 | 0 | [10.0, 2.512, 0.833, 0.299, 0.1, 0.0372, 0.0223, 0.01] | [10.0, 3.125, 0.597, 0.198, 0.1, 0.0378, 0.022, 0.01] | 0 | [75.0, 82.0, 90.0, 100.0, 124.0, 170.0, 200.0, 289.0] | [150.0, 170.0, 210.0, 250.0, 294.0, 400.0, 500.0, 711.0]
HV 31.5A | HV 31.5A | 31.5 | 0 | [10.0, 2.34, 0.722, 0.181, 0.1, 0.055, 0.0296, 0.01] | [10.0, 2.84, 0.368, 0.164, 0.1, 0.0621, 0.0378, 0.0195, 0.01] | 0 | [95.0, 110.0, 125.0, 150.0, 165.0, 200.0, 250.0, 390.0] | [189.0, 220.0, 300.0, 350.0, 393.0, 450.0, 530.0, 700.0, 960.0]
HV 40A | HV 40A | 40 | 0 | [10.0, 1.3, 0.161, 0.1, 0.0611, 0.0399, 0.0141, 0.01] | [10.0, 2.05, 0.369, 0.198, 0.1, 0.051, 0.0298, 0.01] | 0 | [120.0, 150.0, 200.0, 223.0, 260.0, 300.0, 450.0, 532.0] | [240.0, 300.0, 400.0, 450.0, 530.0, 650.0, 800.0, 1311.0]
HV 50A | HV 50A | 50 | 0 | [10.0, 3.215, 0.597, 0.198, 0.1, 0.0378, 0.022, 0.01] | [10.0, 3.64, 0.854, 0.281, 0.1, 0.0531, 0.022, 0.01] | 0 | [150.0, 170.0, 210.0, 250.0, 294.0, 400.0, 500.0, 711.0] | [300.0, 350.0, 450.0, 550.0, 700.0, 850.0, 1200.0, 1752.0]
HV 6.3A | HV 6.3A | 6.3 | 0 | [10.0, 1.39, 0.344, 0.168, 0.1, 0.056, 0.0263, 0.01] | [10.0, 1.711, 0.516, 0.198, 0.1, 0.0634, 0.0303, 0.01] | 0 | [19.0, 19.5, 20.4, 20.8, 22.0, 25.0, 32.0, 48.0] | [38.0, 40.0, 43.0, 48.0, 53.0, 60.0, 75.0, 118.0]
HV 63A | HV 63A | 63 | 0 | [10.0, 2.84, 0.368, 0.164, 0.1, 0.0621, 0.0378, 0.0195, 0.01] | [10.0, 1.82, 0.344, 0.1, 0.0467, 0.0269, 0.01] | 0 | [189.0, 220.0, 300.0, 350.0, 393.0, 450.0, 530.0, 700.0, 961.0] | [378.0, 500.0, 700.0, 934.0, 1200.0, 1500.0, 2366.0]
HV 80A | HV 80A | 80 | 0 | [10.0, 2.05, 0.369, 0.198, 0.1, 0.051, 0.0298, 0.01] | [10.0, 4.15, 1.03, 0.198, 0.1, 0.051, 0.0172, 0.01] | 0 | [240.0, 300.0, 400.0, 450.0, 530.0, 650.0, 800.0, 1311.0] | [480.0, 550.0, 700.0, 1000.0, 1260.0, 1600.0, 2500.0, 3227.0]
Siemens NH-1-100 | Siemens NH-1-100 | 100 | [5400.0, 2000.0, 400.0, 20.0, 1.0, 0.2, 0.012, 0.004] | 0 | 0 | [150.0, 190.0, 250.0, 430.0, 900.0, 1250.0, 2700.0, 3600.0] | 0 | 0
Siemens NH-1-125 | Siemens NH-1-125 | 125 | [4800.0, 120.0, 7.0, 0.1, 0.004] | 0 | 0 | [180.0, 400.0, 740.0, 2000.0, 4250.0] | 0 | 0
Siemens NH-1-16 | Siemens NH-1-16 | 16 | [4000.0, 400.0, 2.0, 0.1, 0.04, 0.01] | 0 | 0 | [26.0, 35.0, 75.0, 150.0, 200.0, 300.0] | 0 | 0
Siemens NH-1-160 | Siemens NH-1-160 | 160 | [4800.0, 120.0, 7.0, 0.1, 0.004] | 0 | 0 | [210.0, 500.0, 900.0, 2300.0, 5000.0] | 0 | 0
Siemens NH-1-25 | Siemens NH-1-25 | 25 | [4000.0, 1000.0, 10.0, 0.2, 0.02, 0.01] | 0 | 0 | [40.0, 50.0, 100.0, 210.0, 400.0, 500.0] | 0 | 0
Siemens NH-1-50 | Siemens NH-1-50 | 50 | [4000.0, 40.0, 4.0, 1.0, 0.02, 0.01] | 0 | 0 | [86.0, 200.0, 300.0, 400.0, 1000.0, 1280.0] | 0 | 0
Siemens NH-1-63 | Siemens NH-1-63 | 63 | [4000.0, 100.0, 10.0, 2.0, 0.04, 0.01] | 0 | 0 | [100.0, 200.0, 300.0, 400.0, 1000.0, 1500.0] | 0 | 0
Siemens NH-1-80 | Siemens NH-1-80 | 80 | [4800.0, 120.0, 7.0, 0.1, 0.01] | 0 | 0 | [150.58, 250.0, 450.0, 1150.0, 2470.0] | 0 | 0
Siemens NH-2-1000 | Siemens NH-2-1000 | 1000 | [4800.0, 120.0, 7.0, 0.1, 0.004] | 0 | 0 | [1900.0, 3500.0, 8400.0, 24000.0, 52000.0] | 0 | 0
Siemens NH-2-200 | Siemens NH-2-200 | 200 | [4800.0, 120.0, 7.0, 0.1, 0.004] | 0 | 0 | [280.0, 650.0, 1200.0, 3000.0, 7000.0] | 0 | 0
Siemens NH-2-224 | Siemens NH-2-224 | 224 | [4800.0, 120.0, 7.0, 0.2, 0.04, 0.004] | 0 | 0 | [400.0, 750.0, 1453.0, 3025.0, 4315.0, 7600.0] | 0 | 0
Siemens NH-2-250 | Siemens NH-2-250 | 250 | [4800.0, 120.0, 7.0, 0.1, 0.004] | 0 | 0 | [450.0, 800.0, 1650.0, 4000.0, 8500.0] | 0 | 0
Siemens NH-2-315 | Siemens NH-2-315 | 315 | [4800.0, 120.0, 7.0, 0.1, 0.004] | 0 | 0 | [550.0, 920.0, 1900.0, 5000.0, 11000.0] | 0 | 0
Siemens NH-2-355 | Siemens NH-2-355 | 355 | [4800.0, 120.0, 6.0, 0.1, 0.004] | 0 | 0 | [650.0, 1116.27, 2350.0, 5840.0, 12790.0] | 0 | 0
Siemens NH-2-400 | Siemens NH-2-400 | 400 | [4800.0, 120.0, 7.0, 0.1, 0.004] | 0 | 0 | [720.0, 1350.0, 2800.0, 6500.0, 15000.0] | 0 | 0
Siemens NH-2-425 | Siemens NH-2-425 | 425 | [4800.0, 120.0, 7.0, 0.1, 0.004] | 0 | 0 | [850.0, 1500.0, 3050.0, 7500.0, 16500.0] | 0 | 0
Siemens NH-2-630 | Siemens NH-2-630 | 630 | [4800.0, 120.0, 7.0, 0.1, 0.004] | 0 | 0 | [1200.0, 2000.0, 4800.0, 12000.0, 26000.0] | 0 | 0

## dtypes
| element | column | dtype
0 | bus | name | object
1 | bus | vn_kv | float64
2 | bus | type | object
3 | bus | zone | object
4 | bus | in_service | bool
5 | load | name | object
6 | load | bus | uint32
7 | load | p_mw | float64
8 | load | q_mvar | float64
9 | load | const_z_percent | float64
10 | load | const_i_percent | float64
11 | load | sn_mva | float64
12 | load | scaling | float64
13 | load | in_service | bool
14 | load | type | object
15 | ext_grid | name | object
16 | ext_grid | bus | uint32
17 | ext_grid | vm_pu | float64
18 | ext_grid | va_degree | float64
19 | ext_grid | slack_weight | float64
20 | ext_grid | in_service | bool
21 | line | name | object
22 | line | std_type | object
23 | line | from_bus | uint32
24 | line | to_bus | uint32
25 | line | length_km | float64
26 | line | r_ohm_per_km | float64
27 | line | x_ohm_per_km | float64
28 | line | c_nf_per_km | float64
29 | line | g_us_per_km | float64
30 | line | max_i_ka | float64
31 | line | df | float64
32 | line | parallel | uint32
33 | line | type | object
34 | line | in_service | bool
35 | trafo | name | object
36 | trafo | std_type | object
37 | trafo | hv_bus | uint32
38 | trafo | lv_bus | uint32
39 | trafo | sn_mva | float64
40 | trafo | vn_hv_kv | float64
41 | trafo | vn_lv_kv | float64
42 | trafo | vk_percent | float64
43 | trafo | vkr_percent | float64
44 | trafo | pfe_kw | float64
45 | trafo | i0_percent | float64
46 | trafo | shift_degree | float64
47 | trafo | tap_side | object
48 | trafo | tap_neutral | int32
49 | trafo | tap_min | int32
50 | trafo | tap_max | int32
51 | trafo | tap_step_percent | float64
52 | trafo | tap_step_degree | float64
53 | trafo | tap_pos | int32
54 | trafo | tap_phase_shifter | bool
55 | trafo | parallel | uint32
56 | trafo | df | float64
57 | trafo | in_service | bool
58 | line_geodata | coords | object
59 | bus_geodata | x | float64
60 | bus_geodata | y | float64
61 | bus_geodata | coords | object

## parameters
| version | format_version | converged | OPF_converged | name | f_hz | sn_mva
0 | 2.14.6 | 2.14.0 | FALSE | FALSE |  | 50 | 1